## Project Information
TagName | Member | Value | visable
xmlversion |  | 1.00
root |  | 0100
protocol |  | 0100
qldbg |  | 0100
qble |  | 0100
device_type |  | 802000
name |  | ROOT
password |  | queclink
sub_title |  | LTE Cat-1/LTE/GNSS Tracker
support | LTE-Cat1 | Yes | Yes
support | LTE-Cat4 | No | Yes
support | 3G | No | Yes
support | 2G | Yes | Yes
support | Format | 1
support | IBattery | Yes
support | BLE | No | Yes
support | RS232 | No | Yes
support | RS485 | No | Yes
support | 1-Wire | No | Yes
support | CAN | No | Yes
support | Tachograph | No | Yes
support | OBD | No | Yes
support | IO | No | Yes
support | Call | No | Yes
support | SMS | Yes
support | IP67 | No | Yes
support | Version | FF

## 0Device Information
menu1 | code | image1 | menu2 | Command | Description2 | CommandID | image2 | sort | sort2 | groupid | groupname | id | Parameter | Length | RangeFormat | Default | Filter | Type | RangeMx | Description | Description3 | Enable | image3 | unit
Device Information | 0 | Images\Actions\DeviceInformation.png | Version Information | QLDBG |  | 0103 | Images\Actions\Group2_16x16.png | 1 | 1 | 1 | Version Information | 0001001 | HW Encryption Status | 1 | 0-1 |  |  |  | 0: Not Encrypted¦1:Encrypted |  |  | FALSE
[8 empty] | 2 | 2 | 1 |  | 0001002 | Protocol Version | 10 | 80XXXX0000 –80XXXXFFFF, X∈{'A' – 'Z', '0' – '9'}
[8 empty] | 3 | 3 | 1 |  | 0001003 | HW Version | 4 | 0000-FFFF
[8 empty] | 4 | 4 | 1 |  | 0001004 | BB Version | 4 | 0000-FFFF
[8 empty] | 5 | 5 | 1 |  | 0001005 | Reserved | [8 empty] | FALSE
[8 empty] | 6 | 6 | 1 |  | 0001006 | Reserved | [8 empty] | FALSE
[8 empty] | 7 | 7 | 1 |  | 0001007 | BLE Boot Version | 4 | 0000-FFFF | [6 empty] | FALSE
[8 empty] | 8 | 8 | 1 |  | 0001008 | BLE Version | 4 | 0000-FFFF | [6 empty] | FALSE
[8 empty] | 9 | 9 | 1 |  | 0001009 | CPU ID | 20 | '0' – '9' 'a' – 'f' 'A' – 'F' | [6 empty] | FALSE
|  |  | Hardware Status Information | QLDBG |  | 0104 | Images\Actions\Group2_16x16.png | 1 | 1 | 1 | Hardware Status Information | 0002001 | AVL Status | 2 | 41¦42¦21¦22¦12¦11¦1A¦16 |  |  |  | 41:Sensor Rest¦42:Sensor Motion¦11:Ignition Off Rest¦12:Ignition On Motion¦21:Ignition On Rest¦22:Ignition On Motion¦1A:Fake Tow¦16:Tow¦
[8 empty] | 2 | 2 | 1 |  | 0002002 | Extern Power Supply | 1 | 0-1 |  |  |  | 0:Disconnected¦1:Connected |  |  | FALSE
[8 empty] | 3 | 3 | 1 |  | 0002003 | Extern Power Voltage | <=5 | 0–48000mv |  |  | -1 |  |  |  | FALSE |  | mv
[8 empty] | 4 | 4 | 1 |  | 0002004 | Battery Status | 1 | 0-1 |  |  |  | 0:Disconnected¦1:Connected |  |  | FALSE
[8 empty] | 5 | 5 | 1 |  | 0002005 | Battery Switch | 1 | 0-1 |  |  |  | 0:OFF¦1:ON
[8 empty] | 6 | 6 | 1 |  | 0002006 | Charging Status | 1 | 0-1 |  |  |  | 0:Stop Charging¦1:Charging
[8 empty] | 7 | 7 | 1 |  | 0002007 | Battery Voltage | <=4 | 0-4200mv |  |  | -1 | [5 empty] | mv
[8 empty] | 8 | 8 | 1 |  | 0002008 | Battery Capacity | 3 | 0-100 | [7 empty] | Images\battery\battery-1.png | %
|  |  | Network Status Information | QLDBG |  | 0202 | Images\Actions\Group2_16x16.png | 1 | 1 | 1 | SIM Information | 0003001 | SIM Card Status | 1 | 0-5 |  |  |  | 0:Unknow¦1:Inserted¦2:Removed¦3:Ready¦4:Locked Pin¦5:Locked PUK¦
[8 empty] | 2 | 2 | 1 |  | 0003002 | ICCID | 20 | '0' – '9' 'a' – 'f' 'A' – 'F'
[8 empty] | 3 | 3 | 2 | Network Register Information | 0003003 | IMSI | 15 | '0' – '9' 'a' – 'f' 'A' – 'F'
[8 empty] | 4 | 4 | 2 |  | 0003004 | Network Type | 1 | 0-3 |  |  |  | 0: Unknow¦1: 2G¦2: 3G¦3: 4G¦
[8 empty] | 5 | 5 | 2 |  | 0003005 | CSQ RSSI | <=2 | 0 – 31¦99 | [7 empty] | Images\CSQ\CSQRSSI_5.png
[8 empty] | 6 | 6 | 2 |  | 0003006 | CSQ BER | <=2 | 0 – 7¦99
[8 empty] | 7 | 7 | 2 |  | 0003007 | CS Status | 1 | 0-5 |  |  |  | 0: No Searching¦1: Registered¦2: Searching¦3: Denied¦4: Unknown¦5: Roaming¦
[8 empty] | 8 | 8 | 2 |  | 0003008 | PS Status | 1 | 0-8 |  |  |  | 0: No Searching¦1: Registered¦2: Searching¦3: Denied¦4: Unknown¦5: Roaming¦6: Only Local SMS¦7: Only Roaming SMS¦8: Registration of Emergency Services¦
[8 empty] | 9 | 9 | 2 |  | 0003009 | PDP Status | 1 | 0-3 |  |  |  | 0: Deactivated¦1: Activating¦2: Activated¦3: Deactivating¦
[8 empty] | 10 | 10 | 2 |  | 0003010 | Cell ID | 4¦8 | XXXX/XXXXXXXX
[8 empty] | 11 | 11 | 2 |  | 0003011 | IP Address | <=15 | (IP)
[8 empty] | 12 | 12 | 2 |  | 0003012 | Main DNS | <=15 | (IP)
[8 empty] | 13 | 13 | 2 |  | 0003013 | Backup DNS | <=15 | (IP)
[8 empty] | 14 | 14 | 3 | Report Information | 0003014 | Socket Status | 1 | 0-2 | [6 empty] | FALSE
[8 empty] | 15 | 15 | 3 |  | 0003015 | Sending Status | 1 | 0-6 |  |  |  | 0: Initial¦1: No Service¦2: Idle¦3: Activating¦4: Connecting¦5: Sending¦6: Reset¦ |  |  | FALSE
[8 empty] | 16 | 16 | 3 |  | 0003016 | Report Numbers | <=2 | 0-10 | [6 empty] | FALSE
[8 empty] | 17 | 17 | 3 |  | 0003017 | Buffer Numbers | <=4 | 0-10000
|  |  | GNSS Status Information | QLDBG |  | 0302 | Images\Actions\Group2_16x16.png | 1 | 1 | 1 | GNSS Chip Information | 0004001 | Power Status | 1 | 0-1 |  |  |  | 0: Closed¦1: Opened¦
[8 empty] | 2 | 2 | 1 |  | 0004002 | Extern Antennal Status | <=2 | 0-99 |  |  |  | 0: Connected¦1: Disconnected¦3: Unknown¦ |  |  | FALSE
[8 empty] | 3 | 3 | 2 | Location Information | 0004003 | GNSS Accuracy | <=2 | 0¦1 – 50 |  |  | -1
[8 empty] | 4 | 4 | 2 |  | 0004004 | Speed | <=3 | 0.0 – 999.9 km/h |  |  | -1 | [5 empty] | km/h
[8 empty] | 5 | 5 | 2 |  | 0004005 | Azimuth | <=3 | 0 – 359 |  |  | -1
[8 empty] | 6 | 6 | 2 |  | 0004006 | Altitude | <=8 | (–)xxxxx.x m | [8 empty] | m
[8 empty] | 7 | 7 | 2 |  | 0004007 | Longitude | <=11 | (–)xxx.xxxxxx
[8 empty] | 8 | 8 | 2 |  | 0004008 | Latitude | <=10 | (–)xx.xxxxxx
[8 empty] | 9 | 9 | 2 |  | 0004009 | GNSS UTC Time | 14 | YYYYMMDDHHMMSS
[8 empty] | 10 | 10 | 2 |  | 0004010 | Mileage | <=7 | 0.0 – 4294967.0 km |  |  | -1 | [5 empty] | km
|  |  | GNSS Satellite Signal | QLDBG |  | 0303 | Images\Actions\Group2_16x16.png | 1 | 1 | 0 | GNSS Satellite Signal | 0005001 | GNSS Type | 1 | 0-3 | 0 |  |  | 0: GPGSV¦1: GLGSV¦2: BDGSV¦3:GAGSV¦
[8 empty] | 2 | 2 | 0 |  | 0005002 | SV Count | <= 2 | 0-24 | SV ID¦SV Power¦
|  |  | User I/O Status Information | QLDBG |  | 0402 | Images\Actions\Group2_16x16.png | 1 | 1 | 1 | User I/O Status Information | 0006001 | Pin Mode | 2 | 0 - FF
[8 empty] | 2 | 2 | 1 |  | 0006002 | Analog Input VCC1 | <=5 | 0 – 16000 mV |  |  | -1 | [5 empty] | mV
[8 empty] | 3 | 3 | 1 |  | 0006003 | Reserved | [8 empty] | FALSE
[8 empty] | 4 | 4 | 1 |  | 0006004 | Reserved | [8 empty] | FALSE
[8 empty] | 5 | 5 | 1 |  | 0006005 | Digital Input | 4 | 0000 – 0F0F |  |  | -2 | Ignition detection¦Digital input 1¦Reserved¦Reserved¦Reserved¦Reserved¦Digital input 6¦Reserved¦Reserved¦Reserved¦Reserved¦Reserved¦Reserved¦Reserved¦Reserved¦Reserved¦
[8 empty] | 6 | 6 | 1 |  | 0006006 | Digital Output | 4 | 0000 – 0F07 |  |  | -2 | Digital output 1¦Reserved¦Reserved¦Reserved¦Reserved¦Reserved¦Reserved¦Reserved¦Reserved¦Reserved¦Reserved¦Reserved¦Reserved¦Reserved¦Reserved¦Reserved¦
|  |  | GPIO Setting | CEGPIO |  | 0,1 | Images\Actions\Group2_16x16.png | 1 | 1 | 1 | GPIO Setting | 0007001 | Type | 0 | 0-1 |  |  |  | 0: Read¦1: Send¦
[8 empty] | 2 | 2 | 1 |  | 0007002 | Port | <=3 | 0-256 |  |  | -1
[8 empty] | 3 | 3 | 1 |  | 0007003 | Mode | 1 | 0-2 |  |  |  | 0: Normal IO¦1: Function IO¦2: Interrupt IO¦
[8 empty] | 4 | 4 | 1 |  | 0007004 | Direction | 1 | 0-1 |  |  |  | 0: Input¦1: Output¦
[8 empty] | 5 | 5 | 1 |  | 0007005 | Value | 1 | 0-1 |  |  |  | 0: Low level¦1: High Level¦
[8 empty] | 6 | 6 | 1 |  | 0007006 | Pull Enable | 1 | 0-1 |  |  |  | 0: Disable Pull¦1: Enable Pull¦
[8 empty] | 7 | 7 | 1 |  | 0007007 | Pull Up/Down | 1 | 0-1 |  |  |  | 0: Pull Down¦1: Pull Up¦
|  |  | BLE Status Information | QLDBG |  | 0602 | Images\Actions\Group2_16x16.png | 1 | 1 | 1 | BLE Status Information | 0009001 | Power Status | 1 | 0-1 |  |  |  | 0: Disable BLE Chip¦1: Enable BLE Chip¦
[8 empty] | 2 | 2 | 1 |  | 0009002 | Boot Version | 4 | 0000-FFFF | [6 empty] | FALSE
[8 empty] | 3 | 3 | 1 |  | 0009003 | App Version | 4 | 0000-FFFF | [6 empty] | FALSE
[8 empty] | 4 | 4 | 1 |  | 0009004 | Chip Type | 1 | 0-4 |  |  |  | 0: BG22C224¦1: BLUENRG345¦ |  |  | FALSE
[8 empty] | 5 | 5 | 1 |  | 0009005 | Name | <=25 | '0' – '9' 'a' – 'z' 'A' – 'Z' '-' '_'
[8 empty] | 6 | 6 | 1 |  | 0009006 | Mac Address | 12 | 000000000000 - FFFFFFFFFFFF
|  |  | Motion Sensor Status Information | QLDBG |  | 0702 | Images\Actions\Group2_16x16.png | 1 | 1 | 1 | Motion Sensor Status Information | 0010001 | Sensor ID | 2 | 00-FF |  |  |  | 13: DA217¦33: LIS2DH/LIS3DH¦44: LIS2DW¦67: ICM42670¦DD: ICM40607¦FA: BMA253¦D1: BMI160¦A4: MC3479¦71: MC3632¦ |  |  | FALSE
[8 empty] | 2 | 2 | 2 | Calibration | 0010002 | Calibration X | <=3 | -100 | [6 empty] | FALSE
[8 empty] | 3 | 3 | 2 |  | 0010003 | Calibration Y | <=3 | -100 | [6 empty] | FALSE
[8 empty] | 4 | 4 | 2 |  | 0010004 | Calibration Z | <=3 | -100 | [6 empty] | FALSE
[8 empty] | 5 | 5 | 3 | ASC Stable | 0010005 | ASC Stable X | <=3 | -256
[8 empty] | 6 | 6 | 3 |  | 0010006 | ASC Stable Y | <=3 | -256
[8 empty] | 7 | 7 | 3 |  | 0010007 | ASC Stable Z | <=3 | -256
[8 empty] | 8 | 8 | 4 | ASC ACCE Angle | 0010008 | ASC ACCE Angle X | 3 | -1.00 – 1.00
[8 empty] | 9 | 9 | 4 |  | 0010009 | ASC ACCE Angle Y | 3 | -1.00 – 1.00
[8 empty] | 10 | 10 | 4 |  | 0010010 | ASC ACCE Angle Z | 3 | -1.00 – 1.00
[8 empty] | 11 | 11 | 5 | ASC Horizon Angle | 0010011 | ASC Horizon Angle X | 3 | -1.00 – 1.00
[8 empty] | 12 | 12 | 5 |  | 0010012 | ASC Horizon Angle Y | 3 | -1.00 – 1.00
[8 empty] | 13 | 13 | 5 |  | 0010013 | ASC Horizon Angle Z | 3 | -1.00 – 1.00
[8 empty] | 14 | 14 | 6 | ASC Gravity Angle | 0010014 | ASC Gravity Angle X | 3 | -1.00 – 1.00
[8 empty] | 15 | 15 | 6 |  | 0010015 | ASC Gravity Angle Y | 3 | -1.00 – 1.00
[8 empty] | 16 | 16 | 6 |  | 0010016 | ASC Gravity Angle Z | 3 | -1.00 – 1.00

## 1Network Settings
menu1 | code | image1 | menu2 | Command | Description2 | CommandID | image2 | sort | sort2 | groupid | groupname | id | Parameter | Length | RangeFormat | Default | Filter | Type | RangeMx | Description | Description3 | Enable | image3 | unit
Network Settings | 1 | Images\Actions\ServerConnectivity.png | BSI (Bearer Settings Information) | BSI | The command AT+GTBSI is used to configure the parameters for GSM/GPRS/LTE data connection. |  | Images\Actions\Group2_16x16.png | 1 | 1 | 1 | GSM/GPRS/LTE Settings | 0101001 | APN | <=64 | [6 empty] | Access point name (APN)
[8 empty] | 2 | 2 | 1 |  | 0101002 | APN User Name | <=30 | [6 empty] | The GPRS APN user name
[8 empty] | 3 | 3 | 1 |  | 0101003 | APN Password | <=30 | [6 empty] | The GPRS APN password
[8 empty] | 4 | 4 | 1 |  | 0101004 | Backup APN | <=64
[8 empty] | 5 | 5 | 1 |  | 0101005 | Backup APN User Name | <=30
[8 empty] | 6 | 6 | 1 |  | 0101006 | Backup APN Password | <=30
[8 empty] | 7 | 7 | 1 |  | 0101007 | Network Mode | 1 | 0 – 3 | 0 |  |  | 0: Auto (LTE & GSM).¦1: GSM Only.¦3: LTE Only.¦ |  | Note: “GSM” means EGPRS here
[8 empty] | 8 | 8 | 1 |  | 0101008 | Reserved | 0
[8 empty] | 9 | 9 | 1 |  | 0101009 | Reserved | 0
|  |  | SRI (Backend Server Registration Information) | SRI | The command AT+GTSRI is used to configure how to report all the messages, including the server information and the method of communication between the backend server and the terminal. If the terminal is configured correctly, it should be able to report data to the backend server. |  | Images\Actions\Group2_16x16.png | 1 | 1 | 1 | Basic Settings | 0102001 | Report Mode | 1 | 0 – 7¦9 | 0 |  |  | 0: Stop mode¦1: TCP short-connection preferred mode¦2: TCP short-connection forced mode¦3: TCP long-connection mode¦4: UDP mode¦5: Forced SMS mode¦6: UDP with fixed local port mode¦7: Backup server supported TCP long-connection mode¦9:MQTT mode¦ |  | This defines the method of communication between the backend server and the terminal
[8 empty] | 2 | 2 | 1 |  | 0102002 | Reserved | 0
[8 empty] | 3 | 3 | 1 |  | 0102003 | Reserved | 0
[8 empty] | 4 | 4 | 2 | Backend Server Settings | 0102004 | Main Domain | <=60 | ASCII (not including ‘=’ and ‘,’)
[8 empty] | 5 | 5 | 2 |  | 0102005 | Main Port | <=5 | 0 – 65535 |  |  | -1 |  |  |  | 0
[8 empty] | 6 | 6 | 2 |  | 0102006 | Backup Domain | <=60 | ASCII (not including ‘=’ and ‘,’)
[8 empty] | 7 | 7 | 2 |  | 0102007 | Backup Port | <=5 | 0 – 65535 |  |  | -1
[8 empty] | 8 | 8 | 2 |  | 0102008 | SMS Gateway | <=20 | [6 empty] | Maximum 20 characters including the optional national code starting with “+” for SMS messages sending.
[8 empty] | 9 | 9 | 3 | Other Settings | 0102009 | Heartbeat Interval | <=3 | 0¦2 – 360 | 0 |  | -1 |  |  | The time interval for sending the heartbeat message (+ACK:GTHBD) when the report mode is TCP long-connection mode or UDP mode |  |  | minutes
[8 empty] | 10 | 10 | 3 |  | 0102010 | SACK Mode | 1 | 0¦1¦2 | 0 |  |  | 0:Disable¦1:Enable SACK And Check¦2:Enable SACK But Not check¦ |  | This parameter defines whether the backend server will respond to the terminal with a SACK message when receiving a message from the terminal
[8 empty] | 11 | 11 | 3 |  | 0102011 | Reserved | 0
[8 empty] | 12 | 12 | 3 |  | 0102012 | SMS ACK Mode | 1 | 0¦1 | 0 |  | -3 | 0¦1 | 0: The device will send the ACK confirmation using the mode specified by <Report Mode>¦1: The device will send the ACK confirmation via SMS to the phone number from which the command is sent via SMS¦ | 0: The device will send the ACK confirmation using the mode specified by <Report Mode>¦1: The device will send the ACK confirmation via SMS to the phone number from which the command is sent via SMS¦
[8 empty] | 13 | 13 | 3 |  | 0102013 | Reserved | 0
[8 empty] | 14 | 14 | 3 |  | 0102014 | Connection life | <=3 | 0¦10 – 600 | 30 |  | -1 |  |  | A numeral to indicate the time to maintain TCP connection for receiving commands from the server. |  |  | s
[8 empty] | 15 | 15 | 3 |  | 0102015 | Primary DNS Server | <=15 |  | 0.0.0.0
[8 empty] | 16 | 16 | 3 |  | 0102016 | Secondary DNS Server | <=15 |  | 0.0.0.0
[8 empty] | 17 | 17 | 3 |  | 0102017 | Reserved | 0
|  |  | QSS (Quick Start Setting) | QSS | The command AT+GTQSS is used to configure GPRS and backend server parameters if the length of all the settings is less than 160 bytes. Otherwise, the two commands AT+GTBSI and AT+GTSRI are used to set those parameters. |  | Images\Actions\Group2_16x16.png | 1 | 1 | 2 | GSM/GPRS/LTE Settings | 0103001 | APN | <=64 | [6 empty] | Access Point Name
[8 empty] | 2 | 2 | 2 |  | 0103002 | APN User Name | <=30 | [6 empty] | User name
[8 empty] | 3 | 3 | 2 |  | 0103003 | APN Password | <=30 | [6 empty] | Password
[8 empty] | 4 | 4 | 1 | Basic Settings | 0103004 | Report Mode | 1 | 0 – 9 | 0 |  |  | 0: Stop mode¦1: TCP short-connection preferred mode¦2: TCP short-connection forced mode¦3: TCP long-connection mode¦4: UDP mode¦5: Forced SMS mode¦6: UDP with fixed local port mode¦7: Backup server supported TCP long-connection mode¦9:MQTT mode¦ |  | This defines the method of communication between the backend server and the terminal
[8 empty] | 5 | 5 | 1 |  | 0103005 | Reserved | 0
[8 empty] | 6 | 6 | 1 |  | 0103006 | Reserved | 0
[8 empty] | 7 | 7 | 3 | Backend Server Settings | 0103007 | Main Domain | <=60 | ASCII (not including ‘=’ and ‘,’)
[8 empty] | 8 | 8 | 3 |  | 0103008 | Main Port | <=5 | 0 – 65535 | 0 |  | -1
[8 empty] | 9 | 9 | 3 |  | 0103009 | Backup Domain | <=60 | ASCII (not including ‘=’ and ‘,’)
[8 empty] | 10 | 10 | 3 |  | 0103010 | Backup Port | <=5 | 0 – 65535 | 0 |  | -1
[8 empty] | 11 | 11 | 3 |  | 0103011 | SMS Gateway | <=20 | [6 empty] | Maximum 20 characters including the optional national code starting with “+” for SMS messages sending.
[8 empty] | 12 | 12 | 4 | Other Settings | 0103012 | Heartbeat Interval | <=3 | 0¦2 – 360 | 0 |  | -1 |  |  | The time interval for sending the heartbeat message (+ACK:GTHBD) when the report mode is TCP long-connection mode or UDP mode |  |  | minutes
[8 empty] | 13 | 13 | 4 |  | 0103013 | SACK Mode | 1 | 0¦1¦2 | 0 |  |  | 0:Disable¦1:Enable SACK And Check¦2:Enable SACK But Not check¦ |  | This parameter defines whether the backend server will respond to the terminal with a SACK message when receiving a message from the terminal
[8 empty] | 14 | 14 | 4 |  | 0103014 | Reserved | 0
[8 empty] | 15 | 15 | 4 |  | 0103015 | SMS ACK Mode | 1 | 0 ¦ 1 | 0 |  |  | 0: The device will send the acknowledgement message to the backend server according to the setting of <Report Mode>.¦1: The device will send the acknowledgement message to the original number via SMS if the command is received via SMS.
[8 empty] | 16 | 16 | 3 |  | 0103016 | Reserved | 0
[8 empty] | 17 | 17 | 3 |  | 0103017 | Reserved | 0
|  |  | MQT ( MQTT Server Connection Configuration) | MQT | The command AT+GTMQT is used to configure the username and password to connect to the MQTT server and to subscribe to topics and publish topics, If the terminal is configured correctly, it should be able to report data to the MQTT server. |  | Images\Actions\Group2_16x16.png | 1 | 1 | 1 | Basic Settings | 0104001 | Server ID | 1 | 0 | 0 |  | -1 | 0¦
[8 empty] | 2 | 2 | 1 |  | 0104002 | Keep Alive | <=4 | 0¦5 – 1080 | 60 |  | -1 |  |  | Set keep alive mechanism for MOTT. |  |  | minutes
[8 empty] | 3 | 3 | 1 |  | 0104003 | UserName | <=64 | ASCII String | admin |  |  |  |  | If the mqtt server uses authentication, the user name is specified here.
[8 empty] | 4 | 4 | 1 |  | 0104004 | MQTT Password | <=64 | ASCII String | password |  |  |  |  | If the mqtt server uses authentication, the password is specified here.
[8 empty] | 5 | 5 | 1 |  | 0104005 | Reserved | 0
[8 empty] | 6 | 6 | 1 |  | 0104006 | Subscribe Topic | <=64 | ASCII String | quec_ctrl |  |  |  |  | Client subscribe topic name.
[8 empty] | 7 | 7 | 1 |  | 0104007 | Reserved | 0
[8 empty] | 8 | 8 | 1 |  | 0104008 | Publish Topic | <=64 | ASCII String | quec_msg |  |  |  |  | Client publish topic name.
[8 empty] | 9 | 9 | 1 |  | 0104009 | Reserved | 0
[8 empty] | 10 | 10 | 1 |  | 0104010 | Client ID | <=64 | '0'-'9' 'a'-'z' 'A'-'Z' '#' | # |  |  |  |  | Each client connecting to the server has a unique client identifier (ClientID).
[8 empty] | 11 | 11 | 1 |  | 0104011 | Reserved | 0
[8 empty] | 12 | 12 | 1 |  | 0104012 | Reserved | 0
[8 empty] | 13 | 13 | 1 |  | 0104013 | Reserved | 0
[8 empty] | 14 | 14 | 1 |  | 0104014 | Reserved | 0
|  |  | TLS (TLS Data Encryption) | TLS | The command AT+GTTLS is used to configure TLS encryption parameters. |  | Images\Actions\Group2_16x16.png | 1 | 1 | 1 | Basic Settings | 0109001 | Server ID | 1 | 0 | 0 |  |  | 0: The Data Server of SRI¦ |  | The index of the Server.
[8 empty] | 2 | 2 | 1 |  | 0109002 | Mode | 1 | 0¦1 | 0 |  |  | 0: Disable¦1: Enable¦ |  | Specify whether the terminal enables the TLS function.
[8 empty] | 3 | 3 | 1 |  | 0109003 | Certificate Verification | 1 | 0 – 2 | 0 |  |  | 0: Do not verify the certificates¦1: Only server certification¦2: Two-way certification between server and client | 0: In this method, no certificates need to be built into the terminal.¦1: In this method, at least the CA file needs to be built into the terminal.¦2: In this method, at least the CA file, Client Certificate file, Client key file need to be built into the terminal. | Specify the certificate verification method for the terminal.
[8 empty] | 4 | 4 | 1 |  | 0109004 | Reserved | 0
[8 empty] | 5 | 5 | 1 |  | 0109005 | Reserved | 0

## 2Device Configuration
menu1 | code | image1 | menu2 | Command | Description2 | CommandID | image2 | sort | sort2 | groupid | groupname | id | Parameter | Length | RangeFormat | Default | Filter | Type | RangeMx | Description | Description3 | Enable | image3 | unit
Device Configuration | 2 | Images\Actions\DeviceConfiguration.png | CFG (Global Configuration) | CFG | The AT+GTCFG command is used to configure global parameters. |  | Images\Actions\Group2_16x16.png | 1 | 1 | 1 | Device Basic Information | 0201001 | New Password | 4 - 20 | '0'-'9' 'a'-'z' 'A'-'Z' | gl33cg |  |  |  |  | It is configured to change the current password.
[8 empty] | 2 | 2 | 1 |  | 0201002 | Device Name | <=20 | '0'-'9' 'a'-'z' 'A'-'Z' '-' '_' | GL33CG |  |  |  |  | An ASCII string which represents the name of the device.
[8 empty] | 3 | 3 | 2 |  | 0201003 | Reserved | 0
[8 empty] | 4 | 4 | 2 |  | 0201004 | Reserved | 0 | [9 empty] | km
[8 empty] | 5 | 5 | 1 |  | 0201005 | Reserved | 0
[8 empty] | 6 | 6 | 1 |  | 0201006 | Reserved | 0
[8 empty] | 7 | 7 | 4 |  | 0201007 | Report Composition Mask | <=4 | 0000 – FFFF | 001F | 3F | -2 | Speed¦Azimuth¦Altitude¦GSM tower data, including <MCC>, <MNC>, <LAC>, <Cell ID>¦Send Time¦Device Name¦ |  | Bitwise mask to configure the composition of a report message, especially the composition of GNSS information.
[8 empty] | 8 | 8 | 3 | Device Working Status Settings | 0201008 | GNSS ON Need | 1 | 0 – 3 | 1 |  |  | 0: Do not turn off GNSS chip¦1: Turn off GNSS chip after retrieving GNSS information every time¦2: Do not turn off GNSS chip in movement state¦3: Keep GNSS chip always off. |  | Whether to turn off GNSS chip after retrieving GNSS position information.
[8 empty] | 9 | 9 | 4 | Mask Settings | 0201009 | Reserved | 0
[8 empty] | 10 | 10 | 4 |  | 0201010 | Event Mask | <=6 | 000000 – FFFFFF | DE3 | 4DE3 | -2 | +RESP:GTPNA¦+RESP:GTPFA¦Reserved¦Reserved¦Reserved¦+RESP:GTBPL¦+RESP:GTBTC¦+RESP:GTSTC¦+RESP:GTSTT¦Reserved¦+RESP:GTPDP¦+RESP:GTPNL¦Reserved¦Reserved¦+RESP：GTPFL¦ |  | Bitwise mask to configure which event report will be sent to the backend server.
[8 empty] | 11 | 11 | 1 |  | 0201011 | Reserved | 0
[8 empty] | 12 | 12 | 3 |  | 0201012 | LED Mode | 1 | 1¦2¦6 | 2 |  |  | 1: All LEDs will be turned on as configured¦2: All LEDs work 5 minutes after powering on and then will be off. And all LEDs will work 5 minutes again after the power key is pressed shorter than 2 seconds.¦6: All the LEDs turn off as configured.¦ |  | It configures the working mode of all LED lights.
[8 empty] | 13 | 13 | 5 | Other Function Settings | 0201013 | Device Information Report | 1 | 0¦1 | 0 |  | -3 | 0: Disable¦1: Enable¦ |  | 0: Disable the device information report.¦1: Enable the device information report.¦
[8 empty] | 14 | 14 | 5 |  | 0201014 | Device Information Interval | <=5 | 30 – 86400 | 300 |  | -1 |  |  | Reporting interval for sending unit information. |  |  | s
[8 empty] | 15 | 15 | 5 |  | 0201015 | Location by Call | 1 | 0¦1 | 0 |  |  | 0: Just hang up the call¦1: Hang up the call and report the current position with the +RESP:GTLBC message¦ |  | Configure how to handle an incoming call
[8 empty] | 16 | 16 | 5 |  | 0201016 | Reserved | 0
[8 empty] | 17 | 17 | 3 |  | 0201017 | Reserved | 0
[8 empty] | 18 | 18 | 5 |  | 0201018 | Reserved | 0
[8 empty] | 19 | 19 | 4 |  | 0201019 | Cell Report | 4 | 0000 – FFFF | 4005 |  | -4 | 00: Do not allow the cell information report.¦40: Allow the cell information report after failing to get GNSS position if cell information is available.¦&+RESP:GTRTL¦Reserved¦+RESP:GTFRI ¦Reserved¦ |  | A hexadecimal numeral to indicate how to report cell information(+RESP:GTGSM),The 2high bits represent the GSM working mode
[8 empty] | 20 | 20 | 5 |  | 0201020 | RF Control Mode | 1 | 0¦1 | 0 |  | -3 | 0: Disable¦1: Enable¦ |  | whether to enable RF Control Mode
[8 empty] | 21 | 21 | 5 |  | 0201021 | Report Append Mask | <=2 | 00 – FF | 0 | 3F | -2 | Battery Percentage for GTGSM¦Time Advance for GTGSM and GTFRI¦RF radio status for GTGSM and GTFRI¦RF channel frequency for GTGSM and GTFRI¦Temperature¦RAT and Band Data¦ |  | Bitwise mask to configure the composition of appended items in the designated messages
[8 empty] | 22 | 22 | 5 |  | 0201022 | GNSS Working Mode | 1 | 1¦4 | 4 |  |  | 1: GPS¦4: GPS and BeiDou¦ | 1: GPS positioning system. In this mode, the device fixes position(s) only with GPS system.¦4: GPS and BeiDou positioning systems. In this mode, the device fixes position(s) with GPS and BeiDou systems. Note: If the current GNSS chip doesn’t support GPS and BeiDou combination mode, the device will get position by GPS only.¦ | The working mode of GNSS chip
|  |  | DOG (Protocol Watchdog) | DOG | The AT+GTDOG command is used to reboot the device in a time based manner or upon ignition. This helps the device avoid working in an abnormal state for a long time. Besides these two automatic reboot methods, the device also supports the use of the digital input to trigger the reboot manually. |  | Images\Actions\Group2_16x16.png | 1 | 1 | 1 | Basic Settings | 0202001 | Mode | 1 | 0¦1 | 0 |  |  | 0: Disable this function¦1: Reboot periodically |  | Working mode.
[8 empty] | 2 | 2 | 1 |  | 0202002 | Reserved | 0 | [9 empty] | min
[8 empty] | 3 | 3 | 1 |  | 0202003 | Interval | <=2 | 1 – 30 | 30 |  | -1 |  |  | The time interval for rebooting the device. |  |  | days
[8 empty] | 4 | 4 | 1 |  | 0202004 | Time | 4 | HHMM | 0200 |  |  |  |  | The time clock to perform the reboot operation after 'Interval' is met |  |  | HHMM
[8 empty] | 5 | 5 | 1 |  | 0202005 | Reserved | 0
[8 empty] | 6 | 6 | 2 | Other Settings | 0202006 | Report Before Reboot | 1 | 0¦1 | 1 |  | -3 | 0: Disable¦1: Enable¦ |  | Whether to report the +RESP:GTDOG message before reboot
[8 empty] | 7 | 7 | 1 |  | 0202007 | Reserved | 0
[8 empty] | 8 | 8 | 1 |  | 0202008 | Reserved | 0
[8 empty] | 9 | 9 | 2 |  | 0202009 | No Network Interval | <=4 | 0¦5 – 1440 | 60 |  | -1 |  |  | The interval for rebooting the device when there is no network signal. 0 means “Do not reboot the device”. |  |  | min
[8 empty] | 10 | 10 | 2 |  | 0202010 | No Activation Interval | <=4 | 0¦5 – 1440 | 60 |  | -1 |  |  | The interval for rebooting the device when PDP context activation fails or the interaction of messages fails |  |  | min
[8 empty] | 11 | 11 | 2 |  | 0202011 | Send Failure Timeout | <=4 | 0¦5 – 1440 | 60 |  | -1 |  |  | The length of time (in minutes) before rebooting the device when the device fails to send a message |  |  | min
[8 empty] | 12 | 12 | 2 |  | 0202012 | SIM Fail Interval | <=2 | 0 – 30 | 0 | [7 empty] | min
[8 empty] | 13 | 13 | 2 |  | 0202013 | Reserved | 0
[8 empty] | 14 | 14 | 2 |  | 0202014 | Reserved | 0
|  |  | TMA (Time Adjustment) | TMA | The command AT+GTTMA is used to adjust for the local time of the device remotely. Upon receiving this command, the device will set the time zone and daylight saving accordingly. Then it will use the given UTC time to adjust for the local time based on the time zone and daylight saving setting. |  | Images\Actions\Group2_16x16.png | 1 | 1 | 1 | Basic Settings | 0212001 | Sign | 1 | ¦+¦- | + |  |  | +¦-¦ |  | Indicate the positive or negative of the local time offset to UTC.
[8 empty] | 2 | 2 | 1 |  | 0212002 | Hour Offset | <=2 | 0 – 12 | 0 |  | -1
[8 empty] | 3 | 3 | 1 |  | 0212003 | Minute Offset | <=2 | 0 – 59 | 0 |  | -1
[8 empty] | 4 | 4 | 1 |  | 0212004 | Daylight Saving | 1 | 0¦1 | 0 |  | -3 | 0: Disable¦1: Enable¦
[8 empty] | 5 | 5 | 1 |  | 0212005 | UTC Time | 14 | YYYYMMDDHHMMSS | [5 empty] | UTC time used to adjust local time. |  |  | YYYYMMDDHHMMSS
[8 empty] | 6 | 6 | 1 |  | 0212006 | Network Time Checking | 1 | 0¦1 | 0 |  | -3 | 0: Disable¦1: Enable¦ |  | A numeral to indicate whether to check GNSS UTC time with network time.
[8 empty] | 7 | 7 | 1 |  | 0212007 | Reserved | 0
[8 empty] | 8 | 8 | 1 |  | 0212008 | Reserved | 0
[8 empty] | 9 | 9 | 1 |  | 0212009 | Reserved | 0
|  |  | NMD(Non-movement Detection) | NMD | The AT+GTNMD command is used to configure the parameters for non-movement detection. |  | Images\Actions\Group2_16x16.png | 1 | 1 | 1 | Main Settings | 0218001 | Mode | 1 | 0 – F | 0 | F | -2 | Bit0(1): Suspend the FRI report and Geo-Fence report when non-movement is detected.¦Bit1(2): Report the message +RESP:GTNMR to the backend server when it detects non-movement. ¦Bit2(4): Report the message +RESP:GTNMR to the backend server when it detects movement.¦Bit3(8): Change the fix interval and send interval of FRI report to <Rest fix interval> and <Rest send interval> when non-movement is detected. In this case, the device just modifies the fix interval and send interval of FRI but does not suspend the FRI report even if Bit 0 is 1.
[8 empty] | 2 | 2 | 1 |  | 0218002 | Non-movement Duration | <=3 | 1 – 255 | 2 |  | -1 |  |  | A time parameter to measure whether the device enters non-movement status. |  |  | ×15s
[8 empty] | 3 | 3 | 1 |  | 0218003 | Movement Duration | <=2 | 1 – 50 | 3 |  | -1 |  |  | A time parameter to measure whether the device enters movement status. |  |  | ×100ms
[8 empty] | 4 | 4 | 1 |  | 0218004 | Movement Threshold | 1 | 2 – 9 | 2 |  | -1 |  |  | The threshold for the motion sensor to determine whether the device is in movement.
[8 empty] | 5 | 5 | 1 |  | 0218005 | Rest Fix Interval | <=5 | 60 – 86400 | 3600 |  | -1 |  |  | The fix interval for the FRI report when the device is in rest state and Bit 3 of <Mode> is 1. |  |  | s
[8 empty] | 6 | 6 | 1 |  | 0218006 | Rest Send Interval | <=5 | 60 – 86400 | 3600 |  | -1 |  |  | The send interval for the FRI report when the device is in rest state and Bit 3 of <Mode> is 1. |  |  | s
[8 empty] | 7 | 7 | 1 |  | 0218007 | Reserved | 0
[8 empty] | 8 | 8 | 1 |  | 0218008 | Reserved | 0
[8 empty] | 9 | 9 | 1 |  | 0218009 | Reserved | 0
[8 empty] | 10 | 10 | 1 |  | 0218010 | Reserved | 0
[8 empty] | 11 | 11 | 1 |  | 0218011 | Reserved | 0
[8 empty] | 12 | 12 | 1 |  | 0218012 | Reserved | 0
[8 empty] | 13 | 13 | 1 |  | 0218013 | Reserved | 0
|  |  | FKS(Function Key Settings) | FKS | The AT+GTFKS command is used to configure the functions of the power key. |  | Images\Actions\Group2_16x16.png | 1 | 1 | 1 | Main Settings | 0219001 | Power key mode | 1 | 0¦1 | 1 |  |  | 0:The power key can be pressed to power on the device but cannot power it off.¦1:The power key can be pressed to power on/off the device.¦
[8 empty] | 2 | 2 | 1 |  | 0219002 | Full power on | 1 | 0¦1 | 0 |  |  | 0:Do not power on the terminal completely.¦1:Power on the terminal completely.¦
[8 empty] | 3 | 3 | 1 |  | 0219003 | Reserved | 0
[8 empty] | 4 | 4 | 1 |  | 0219004 | Reserved | 0
[8 empty] | 5 | 5 | 1 |  | 0219005 | Reserved | 0
[8 empty] | 6 | 6 | 1 |  | 0219006 | Reserved | 0
[8 empty] | 7 | 7 | 1 |  | 0219007 | Reserved | 0
|  |  | SFM(Safe Flight Manager) | SFM | The AT+GTSFM command is used to control LTE communication module. |  | Images\Actions\Group2_16x16.png | 1 | 1 | 1 | Basic Settings | 0611001 | Mode | 1 | 0¦1 | 0 |  | -3 | 0: Disable.¦1: Enable.¦ |  | Enable or disable SFM based functionality
[8 empty] | 2 | 2 | 1 |  | 0611002 | Time to Exit | 3 | 0 – 300 | 5 |  | -1 |  |  | When SFM is enabled and the devices detects that the aircraft has landed safely, it indicates how long it takes to exit the flight mode, and 0 indicates immediate exit. |  |  | minutes
[8 empty] | 3 | 3 | 1 |  | 0611003 | Reserved | 0
[8 empty] | 4 | 4 | 1 |  | 0611004 | Reserved | 0
[8 empty] | 5 | 5 | 1 |  | 0611005 | Reserved | 0
[8 empty] | 6 | 6 | 1 |  | 0611006 | Reserved | 0
[8 empty] | 7 | 7 | 1 |  | 0611007 | Reserved | 0
|  |  | PSM (Power Saving Management) | PSM | The AT+GTPSM command is used to configure the power saving mode of the device. |  | Images\Actions\Group2_16x16.png | 1 | 1 | 1 |  | 0220001 | Reserved | 0
[8 empty] | 2 | 2 | 1 |  | 0220002 | Reserved | 0
[8 empty] | 3 | 3 | 1 |  | 0220003 | Mode | 1 | 0 – 1 | 0
[8 empty] | 4 | 4 | 1 |  | 0220004 | Reserved | 0
[8 empty] | 5 | 5 | 1 |  | 0220005 | Reserved | 0
[8 empty] | 6 | 6 | 1 |  | 0220006 | Wakeup Interval | <=2 | 1 – 72 | 23 | [7 empty] | h
[8 empty] | 7 | 7 | 1 |  | 0220007 | Reserved | 0
[8 empty] | 8 | 8 | 1 |  | 0220008 | Reserved | 0
[8 empty] | 9 | 9 | 1 |  | 0220009 | Reserved | 0
[8 empty] | 10 | 10 | 1 |  | 0220010 | Continuous Send Interval | <=2 | 5 – 60 | 30 | [7 empty] | min
[8 empty] | 11 | 11 | 1 |  | 0220011 | Reserved | 0

## 3Tracking Settings
menu1 | code | image1 | menu2 | Command | Description2 | CommandID | image2 | sort | sort2 | groupid | groupname | id | Parameter | Length | RangeFormat | Default | Filter | Type | RangeMx | Description | Description3 | Enable | image3 | unit
Tracking Settings | 3 | Images\Actions\PositionRelatedSettings.png | FRI (Fixed Report Information) | FRI | The command AT+GTFRI is used to configure the parameters for fixed report FRI. |  | Images\Actions\Group2_16x16.png | 1 | 1 | 1 | Basic Settings | 0401001 | Mode | 1 | 0 – 1 | 0 |  |  | 0: Disable.¦1: Fixed Time Report | 0: Disable this function.¦1: Fixed Time Report. The position report message is sent to the backend server periodically according to the parameter <Send Interval>.
[8 empty] | 2 | 2 | 4 |  | 0401002 | Discard No Fix | 1 | 0¦1 | 1 |  | -3 | 0: Disable¦1: Enable¦ |  | Enable/disable report when there is no GNSS fix
[8 empty] | 3 | 3 |  |  | 0401003 | Reserved | 0
[8 empty] | 4 | 4 | 2 | Report Period Settings | 0401004 | Period Mode | 1 | 0¦1 | 1 |  | -3 | 0: Disable¦1: Enable¦
[8 empty] | 5 | 5 | 2 |  | 0401005 | Start Time | 4 | HHMM | 0000 | [7 empty] | HHMM
[8 empty] | 6 | 6 | 2 |  | 0401006 | End Time | 4 | HHMM | 0000 | [7 empty] | HHMM
[8 empty] | 7 | 7 | 1 |  | 0401007 | Check Interval | <=5 | 60 – 86400 | 3600 |  | -1 |  |  | The interval for updating GNSS position |  |  | seconds
[8 empty] | 8 | 8 | 1 |  | 0401008 | Send Interval | <=5 | 60 – 86400 | 3600 |  | -1 |  |  | The interval for sending position information |  |  | seconds
[8 empty] | 9 | 9 | 3 |  | 0401009 | Reserved | 0
[8 empty] | 10 | 10 | 3 |  | 0401010 | Reserved | 0
[8 empty] | 11 | 11 |  |  | 0401011 | Reserved | 0
[8 empty] | 12 | 12 | 4 | Other Settings | 0401012 | Reserved | 0
[8 empty] | 13 | 13 | 1 |  | 0401013 | Reserved | 0
[8 empty] | 14 | 14 | 4 |  | 0401014 | Reserved | 0
[8 empty] | 15 | 15 | 1 |  | 0401015 | Reserved | 0
[8 empty] | 16 | 16 |  |  | 0401016 | Reserved | 0
[8 empty] | 17 | 17 | 1 |  | 0401017 | Reserved | 0

## 4Alarm Settings
menu1 | code | image1 | menu2 | Command | Description2 | CommandID | image2 | sort | sort2 | groupid | groupname | id | Parameter | Length | RangeFormat | Default | Filter | Type | RangeMx | Description | Description3 | Enable | image3 | unit
Alarm Settings | 4 | Images\Actions\AlarmSettings.png | GEO (Geo-Fence) | GEO | It is used to configure the parameters of Geo-Fence. |  | Images\Actions\Group2_16x16.png | 1 | 1 | 1 | GeoFence Settings | 0505001 | GEO ID | 1 | 0 – 4 | 0 |  |  | 0¦1¦2¦3¦4¦ |  | ID of the Geo-Fence.
[8 empty] | 2 | 2 | 1 |  | 0505002 | Mode | 1 | 0 – 3 | 0 |  |  | 0: Disable¦1: Entering the zone¦2: Exiting the zone¦3: Both entering and exiting¦ | 0: Disable the zone’s circular Geo-Fence function.¦1: Entering the zone. The device will send the report +RESP:GTGIN to the server when it detects that vehicle enters the Geo-Fence area.¦2: Exiting the zone. The device will send the report +RESP:GTGOT to the server when it detects that vehicle exits the Geo-Fence area.¦3: Report the +RESP:GTGIN and +RESP:GTGOT when entering and exiting the Geo-Fence zone respectively.¦ | The working mode of the Geo-Fence alarm.
[8 empty] | 3 | 3 | 1 |  | 0505003 | Longitude | <=11 | (–)xxx.xxxxxx | 0.000000 |  | -1 |  |  | The longitude of a point which is defined as the center of the Geo-Fence circular region.
[8 empty] | 4 | 4 | 1 |  | 0505004 | Latitude | <=10 | (–)xx.xxxxxx | 0.000000 |  | -1 |  |  | The latitude of a point which is defined as the center of the Geo-Fence circular region.
[8 empty] | 5 | 5 | 1 |  | 0505005 | Radius | <=7 | 50 – 6000000 | 50 |  | -1 |  |  | The radius of the Geo-Fence circular region. |  |  | meters
[8 empty] | 6 | 6 | 1 |  | 0505006 | Check Interval | <=5 | 0¦30 – 86400 | 0 |  | -1 |  |  | The interval of GNSS checking for the Geo-Fence alarm. |  |  | seconds
[8 empty] | 7 | 7 | 1 |  | 0505007 | State Mode | 1 | 0¦1 | 0 |  |  | 0: Ignore State Change¦1: Need State Change¦ |  | The mode of state reporting.
[8 empty] | 8 | 8 | 1 |  | 0505008 | Reserved | 0
[8 empty] | 9 | 9 | 1 |  | 0505009 | Reserved | 0
[8 empty] | 10 | 10 | 1 |  | 0505010 | Reserved | 0
[8 empty] | 11 | 11 | 1 |  | 0505011 | Reserved | 0
[8 empty] | 12 | 12 | 1 |  | 0505012 | Reserved | 0
[8 empty] | 13 | 13 | 1 |  | 0505013 | Reserved | 0
[8 empty] | 14 | 14 | 1 |  | 0505014 | Reserved | 0
[8 empty] | 15 | 15 | 1 |  | 0505015 | Reserved | 0
|  |  | JDC (Jamming Detection) | JDC | The command AT+GTJDC is used to configure the parameters for jamming detection. When the detection condition is matched, the device will report the event message JDR to the backend server according to the <Mode> setting. |  | Images\Actions\Group2_16x16.png | 1 | 1 | 1 | Basic Settings | 0511001 | Mode | 1 | 0 – 2 | 0 |  |  | 0: Disable.¦1: Report the alarm message upon entering into jamming state.¦2: Report the alarm message upon entering into jamming state or quitting jamming state.¦ | 0: Disable jamming detection function.¦1: Enable jamming detection function. If jamming is detected, the device will report the +RESP:GTJDR message upon entering into jamming state.¦2: Enable jamming detection function. If jamming is detected, the device will report the +RESP:GTJDS message upon entering into jamming state or quitting jamming state.¦ | Working mode.0: Disable this function；1: Enable this function.
[8 empty] | 2 | 2 | 1 |  | 0511002 | LTE Threshold1 | <=2 | 0 – 20 | 15 |  | -1 |  |  | The built-in LTE jamming detection algorithm uses these two parameters to measure whether the device is currently being jammed.
[8 empty] | 3 | 3 | 1 |  | 0511003 | LTE Threshold2 | <=3 | 0 – 130 | 70 |  | -1 |  |  | The built-in LTE jamming detection algorithm uses these two parameters to measure whether the device is currently being jammed.
[8 empty] | 4 | 4 | 1 |  | 0511004 | Reserved | 0
[8 empty] | 5 | 5 | 1 |  | 0511005 | 2G Threshold1 | <=2 | 0 – 99 | 70 |  | -1 |  |  | The built-in 2G jamming detection algorithm uses these two parameters to measure whether the device is currently being jammed.
[8 empty] | 6 | 6 | 1 |  | 0511006 | 2G Threshold2 | 1 | 0 – 6 | 2 |  | -1 |  |  | The built-in 2G jamming detection algorithm uses these two parameters to measure whether the device is currently being jammed.
[8 empty] | 7 | 7 | 1 |  | 0511007 | Enter Jamming Duration | <=4 | 0 – 3600 | 60 |  | -1 |  |  | When the device detects the jamming, the device based on this parameter to trigger the enter Jamming event. |  |  | seconds
[8 empty] | 8 | 8 | 1 |  | 0511008 | Exit Jamming Duration | <=4 | 0 – 3600 | 10 |  | -1 |  |  | When the device quits the jamming, the device based on this parameter to trigger the quit Jamming event. |  |  | seconds
[8 empty] | 9 | 9 | 2 |  | 0511009 | Reserved | 0
[8 empty] | 10 | 10 | 0 |  | 0511010 | Reserved | 0
[8 empty] | 11 | 11 | 0 |  | 0511011 | Reserved | 0
[8 empty] | 12 | 12 | 0 |  | 0511012 | Reserved | 0
[8 empty] | 13 | 13 | 0 |  | 0511013 | Emergency mode | 0 | 0¦1 | 1 |  |  |  |  | A numeral indicates whether to enable or disable to enter emergency mode when the device is in jamming status.
|  |  | TEM(Temperature Alarm) | TEM | It is used to configure temperature alarm for the device. |  | Images\Actions\Group2_16x16.png | 1 | 1 | 1 | Basic Settings | 0521000 | Mode | 1 | 0-3 | 0 |  |  | 0:Disable this function.¦1:Report the alarm message +RESP:GTTEM when the current temperature is lower than the temperature defined by <Min Temperature>.¦2:Report the alarm message +RESP:GTTEM when the current temperature is within the temperature range defined by <Min Temperature> and <Max Temperature>.¦3:Report the alarm message +RESP:GTTEM when the current temperature is higher than the temperature defined by <Max Temperature>.¦ |  | 0:Disable this function.¦1:Report the alarm message +RESP:GTTEM when the current temperature is lower than the temperature defined by <Min Temperature>.¦2:Report the alarm message +RESP:GTTEM when the current temperature is within the temperature range defined by <Min Temperature> and <Max Temperature>.¦ 3:Report the alarm message +RESP:GTTEM when the current temperature is higher than the temperature defined by <Max Temperature>.¦
[8 empty] | 2 | 2 | 1 |  | 0521001 | Min Temperature | <=3 | -20 – 60 | 0 |  | -1 | [5 empty] | ℃
[8 empty] | 3 | 3 | 1 |  | 0521002 | Max Temperature | <=3 | -20 – 60 | 0 |  | -1 | [5 empty] | ℃
[8 empty] | 4 | 4 | 1 |  | 0521003 | Duration | <=4 | 0 – 3600 | 60 |  | -1 |  |  | According to the working mode, if the temperature satisfies the specified temperature range and maintains a period of time defined by Duration, the temperature alarm will be triggered. |  |  | seconds
[8 empty] | 5 | 5 | 1 |  | 0521004 | Send Interval | <=4 | 0¦5 – 3600 | 0 |  | -1 |  |  | After the temperature alarm is triggered, the temperature alarm message is sent. |  |  | seconds
[8 empty] | 6 | 6 | 1 |  | 0521005 | Reserved | 0
[8 empty] | 7 | 7 | 1 |  | 0521006 | Reserved | 0
[8 empty] | 8 | 8 | 1 |  | 0521007 | Reserved | 0
[8 empty] | 9 | 9 | 1 |  | 0521008 | Reserved | 0
[8 empty] | 10 | 10 | 1 |  | 0521009 | Reserved | 0
[8 empty] | 11 | 11 | 1 |  | 0521010 | Reserved | 0
|  |  | EMS( Emergency Mode Setting) | EMS | The AT+GTEMS command is used to initiate emergency mode when the device receives the command GTRTO-10 via GPRS or SMS or when jamming is detected. |  | Images\Actions\Group2_16x16.png | 1 | 1 | 1 | Basic Settings | 0610001 | Report interval | 1 | 1 – 5 | 1 |  | -1 |  |  | The interval for sending position information in emergency mode. |  |  | minutes
[8 empty] | 2 | 2 | 1 |  | 0610002 | Location mode | 1 | 1¦2 | 1 |  |  | 1: Location by GNSS.¦2: Location by LBS.¦ |  | A number indicate whether location by GNSS or LBS.
[8 empty] | 3 | 3 | 1 |  | 0610003 | PA power | <=2 | 1 – 88 | 88 |  | -1 |  |  | A number indicate the power index of the RF433. The larger the number, the greater the power will be.
[8 empty] | 4 | 4 | 1 |  | 0610004 | RF Channel | <=2 | 1 – 20 | 1 |  |  | 1:433.0 MHz¦2:433.1 MHz¦3:433.2 MHz¦4:433.3 MHz¦5:433.4 MHz¦6:433.5 MHz¦7:433.6 MHz¦8:433.7 MHz¦9:433.8 MHz¦10:433.9 MHz¦11:434.0 MHz¦12:434.1 MHz¦13:434.2 MHz¦14:434.3 MHz¦15:434.4 MHz¦16:434.5 MHz¦17:434.6 MHz¦18:434.7 MHz¦19:434.8 MHz¦20:434.9 MHz |  | A number indicate the transmit channel frequency of the RF433.
[8 empty] | 5 | 5 | 1 |  | 0610005 | Radio Interval | <=2 | 3 – 32 | 3 |  | -1 |  |  | A number indicate the interval to wake up the RF433. |  |  | 0.5s
[8 empty] | 6 | 6 | 1 |  | 0610006 | Reserved | 0
[8 empty] | 7 | 7 | 1 |  | 0610007 | Reserved | 0
[8 empty] | 8 | 8 | 1 |  | 0610008 | Reserved | 0
[8 empty] | 9 | 9 | 1 |  | 0610009 | Reserved | 0
[8 empty] | 10 | 10 | 1 |  | 0610010 | Reserved | 0
[8 empty] | 11 | 11 | 1 |  | 0610011 | Reserved | 0
|  |  | COA (Cut Off Alarm) | COA | The AT+GTCOA command is used to configure the cut off alarm of the device. |  |  | 1 | 1 | 1 | Basic Settings | 0522001 | Reserved | 0
[8 empty] | 2 | 2 | 1 |  | 0522002 | Reserved | 0
[8 empty] | 3 | 3 | 1 |  | 0522003 | Mode | 1 | 0 – 1 | 1 |  |  | 0: Disable¦1:Enable
[8 empty] | 4 | 4 | 1 |  | 0522004 | Reserved | 0
[8 empty] | 5 | 5 | 1 |  | 0522005 | Reserved | 0
[8 empty] | 6 | 6 | 1 |  | 0522006 | Alarm Interval | <=3 | 5 – 600 | 30 | [7 empty] | s
[8 empty] | 7 | 7 | 1 |  | 0522007 | Reserved | 0

## 5Real Time Operation
menu1 | code | image1 | menu2 | Command | Description2 | CommandID | image2 | sort | sort2 | groupid | groupname | id | Parameter | Length | RangeFormat | Default | Filter | Type | RangeMx | Description | Description3 | Enable | image3 | unit
Real Time Operation | 5 | Images\Actions\RealTimeOperation.png | RTO (Real Time Operation) | RTO | The command AT+GTRTO is used to retrieve information from the terminal or control the terminal when it executes certain actions. |  | Images\Actions\Group2_16x16.png | 1 | 1 | -1 | Basic Settings | 0901001 | Sub Command | <=2 | 0 – 10 | 0 |  |  | 0:GNSS. Get the GNSS related information via the message +RESP:GTGPS¦1:RTL. Request the terminal to report its current position immediately via the message +RESP: GTRTL¦2:READ. Get the current configuration of the terminal via the message +RESP:GTALM¦3:REBOOT. Reboot the terminal¦4:RESET. Reset all parameters to factory settings¦5:PWROFF. Power off the device¦6:CID. Get the ICCID of the SIM card which is being used by the terminal via the message +RESP:GTCID¦7:CSQ. Get the current GSM signal level of the terminal via the message +RESP:GTCSQ¦8:VER. Get the version information of the device via the message +RESP:GTVER¦9: BAT.Get the battery level and adapter status of the terminal via the message +RESP:GTBAT¦A:TMZ. Get the time zone settings via the message +RESP:GTTMZ¦D: DELBUF. Delete all the buffered reports.¦E: GSV/BSV. Request the device to report the GNSS satellites information via the message +RESP:GTGSV or +RESP:GTBSV¦F:GIR. Get cell information via the message +RESP:GTGSM.¦10: EMS. Enable or disable Emergency mode.¦ |  | It is used to retrieve information from unit or control the unit to execute certain actions.
[8 empty] | 2 | 2 | 0 | 0 - GNSS. Get the GNSS related information via the message +RESP:GTGPS | 0901002 | Reserved | 0
[8 empty] | 3 | 3 | 0 |  | 0901003 | Output Direction | 1 | 0 – 3 | 0 |  |  | 0: Backend Server¦3: SMS number Or Backend Server¦ | 0: The message will be output to the backend server¦3: If the command is received via SMS, the message will be output to the original SMS number; otherwise the message will be output to the backend server¦ | This parameter determines the destination that the response message of the RTO command will be reported to. It is invalid for <Sub Command> 2(READ), 3(REBOOT), 4(RESET), and 5(PWROFF).
[8 empty] | 4 | 4 | 0 |  | 0901004 | Reserved | 0
[8 empty] | 5 | 5 | 1 | 1 - RTL. Request the terminal to report its current position immediately via the message +RESP:GTRTL | 0901005 | Reserved | 0
[8 empty] | 6 | 6 | 1 |  | 0901006 | Output Direction | 1 | 0 – 3 | 0 |  |  | 0: Backend Server¦3: SMS number Or Backend Server¦ |  | This parameter determines the destination that the response message of the RTO command will be reported to. It is invalid for <Sub Command> 2(READ), 3(REBOOT), 4(RESET), and 5(PWROFF).
[8 empty] | 7 | 7 | 1 |  | 0901007 | Reserved | 0
[8 empty] | 8 | 8 | 2 | 2 - READ. Get the current configuration of the terminal via the message +RESP:GTALM | 0901008 | AT Command | 3 – 79 | SRI |  |  |  |  | Check the AT Command can not exceed 20. | To get AT command configuration. | Configuration Mask
[8 empty] | 9 | 9 | 2 |  | 0901009 | Reserved | 0
[8 empty] | 10 | 10 | 2 |  | 0901010 | Reserved | 0
[8 empty] | 11 | 11 | 3 | 3 - REBOOT. Reboot the terminal | 0901011 | Reserved | 0
[8 empty] | 12 | 12 | 3 |  | 0901012 | Reserved | 0
[8 empty] | 13 | 13 | 3 |  | 0901013 | Reserved | 0
[8 empty] | 14 | 14 | 4 | 4 - RESET. Reset all parameters to factory setting | 0901014 | AT Command | 3 – 79 | SRI |  |  |  |  | Check the AT Command can not exceed 20. | To reset AT command configuration.
[8 empty] | 15 | 15 | 4 |  | 0901015 | Reserved | 0
[8 empty] | 16 | 16 | 4 |  | 0901016 | Reserved | 0
[8 empty] | 17 | 17 | 5 | 5 - PWROFF. Power off the device | 0901017 | Reserved | 0
[8 empty] | 18 | 18 | 5 |  | 0901018 | Reserved | 0
[8 empty] | 19 | 19 | 5 |  | 0901019 | Reserved | 0
[8 empty] | 20 | 20 | 6 | 6 -CID. Get the ICCID of the SIM card which is being used by the terminal via the message +RESP:GTCID. | 0901020 | Reserved | 0
[8 empty] | 21 | 21 | 6 |  | 0901021 | Output Direction | 1 | 0 – 3 | 0 |  |  | 0: Backend Server¦3: SMS number Or Backend Server¦ | 0: The message will be output to the backend server¦3: If the command is received via SMS, the message will be output to the original SMS number; otherwise the message will be output to the backend server¦ | This parameter determines the destination that the response message of the RTO command will be reported to. It is invalid for <Sub Command> 2(READ), 3(REBOOT), 4(RESET), and 5(PWROFF).
[8 empty] | 22 | 22 | 6 |  | 0901022 | Reserved | 0
[8 empty] | 23 | 23 | 7 | 7 - CSQ. Get the current GSM signal level of the terminal via the message +RESP:GTCSQ. | 0901023 | Reserved | 0
[8 empty] | 24 | 24 | 7 |  | 0901024 | Output Direction | 1 | 0 – 3 | 0 |  |  | 0: Backend Server¦3: SMS number Or Backend Server¦ | 0: The message will be output to the backend server¦3: If the command is received via SMS, the message will be output to the original SMS number; otherwise the message will be output to the backend server¦ | This parameter determines the destination that the response message of the RTO command will be reported to. It is invalid for <Sub Command> 2(READ), 3(REBOOT), 4(RESET), and 5(PWROFF).
[8 empty] | 25 | 25 | 7 |  | 0901025 | Reserved | 0
[8 empty] | 26 | 26 | 8 | 8 - VER. Get the version information of the device via the message +RESP:GTVER. | 0901026 | Reserved | 0
[8 empty] | 27 | 27 | 8 |  | 0901027 | Output Direction | 1 | 0 – 3 | 0 |  |  | 0: Backend Server¦3: SMS number Or Backend Server¦ | 0: The message will be output to the backend server¦3: If the command is received via SMS, the message will be output to the original SMS number; otherwise the message will be output to the backend server¦ | This parameter determines the destination that the response message of the RTO command will be reported to. It is invalid for <Sub Command> 2(READ), 3(REBOOT), 4(RESET), and 5(PWROFF).
[8 empty] | 28 | 28 | 8 |  | 0901028 | Reserved | 0
[8 empty] | 29 | 29 | 9 | 9 - BAT. Get the battery level and adapter status of the terminal via the message +RESP:GTBAT. | 0901029 | Reserved | 0
[8 empty] | 30 | 30 | 9 |  | 0901030 | Output Direction | 1 | 0 – 3 | 0 |  |  | 0: Backend Server¦3: SMS number Or Backend Server¦ | 0: The message will be output to the backend server¦3: If the command is received via SMS, the message will be output to the original SMS number; otherwise the message will be output to the backend server¦ | This parameter determines the destination that the response message of the RTO command will be reported to. It is invalid for <Sub Command> 2(READ), 3(REBOOT), 4(RESET), and 5(PWROFF).
[8 empty] | 31 | 31 | 9 |  | 0901031 | Reserved | 0
[8 empty] | 32 | 32 | 10 | A - TMZ. Get the time zone settings via the message +RESP:GTTMZ. | 0901032 | Reserved | 0
[8 empty] | 33 | 33 | 10 |  | 0901033 | Output Direction | 1 | 0 – 3 | 0 |  |  | 0: Backend Server¦3: SMS number Or Backend Server¦ | 0: The message will be output to the backend server¦3: If the command is received via SMS, the message will be output to the original SMS number; otherwise the message will be output to the backend server¦ | This parameter determines the destination that the response message of the RTO command will be reported to. It is invalid for <Sub Command> 2(READ), 3(REBOOT), 4(RESET), and 5(PWROFF).
[8 empty] | 34 | 34 | 10 |  | 0901034 | Reserved | 0
[8 empty] | 35 | 35 | 13 | D - DELBUF. Delete all the buffered reports. | 0901035 | Reserved | 0
[8 empty] | 36 | 36 | 13 |  | 0901036 | Reserved | 0
[8 empty] | 37 | 37 | 13 |  | 0901037 | Reserved | 0
[8 empty] | 38 | 38 | 14 | E - GSV/BSV. Request the device to report the GNSS satellites information via the message +RESP:GTGSV/+RESP:GTBSV. | 0901038 | Satellite Information Mask | 1 | 00 – FF |  | 5 | -2 | +RESP:GTGSV¦Reserved¦+RESP:GTBSV¦ |  | If this field is reserved, the device will report +RESP:GTGSV/ +RESP:GTBSV.
[8 empty] | 39 | 39 | 14 |  | 0901039 | Output Direction | 1 | 0 – 3 | 0 |  |  | 0: Backend Server¦3: SMS number Or Backend Server¦ | 0: The message will be output to the backend server¦3: If the command is received via SMS, the message will be output to the original SMS number; otherwise the message will be output to the backend server¦ | This parameter determines the destination that the response message of the RTO command will be reported to. It is invalid for <Sub Command> 2(READ), 3(REBOOT), 4(RESET), and 5(PWROFF).
[8 empty] | 40 | 40 | 14 |  | 0901040 | Reserved | 0
[8 empty] | 41 | 41 | 15 | F - GIR. Get cell information via the message +RESP:GTGSM. | 0901041 | Reserved | 0
[8 empty] | 42 | 42 | 15 |  | 0901042 | Reserved | 0
[8 empty] | 43 | 43 | 15 |  | 0901043 | Reserved | 0
[8 empty] | 44 | 44 | 16 | 10 - EMS. Enable or disable Emergency mode. | 0901044 | Working mode | 1 | 0 - 1 | 0 |  |  | 0: Quit the Emergency mode.¦1: Enter the Emergency mode.¦ |  | If <Sub Command> is set to 10, the emergency mode can be configured.
[8 empty] | 45 | 45 | 16 |  | 0901045 | Reserved | 0
[8 empty] | 46 | 46 | 16 |  | 0901046 | Reserved | 0
[8 empty] | 47 | 47 | -1 |  | 0901047 | Reserved | 0
[8 empty] | 48 | 48 | -1 |  | 0901048 | Reserved | 0
|  |  | RTP (Remote File Transfer) | RTP | The command AT+GTRTP is used to obtain files from the backend server. |  | Images\Actions\Group2_16x16.png | 1 | 1 | 1 | Main Settings | 0210001 | Mode | 1 | 0 | 0 |  |  | 0: Download File¦ |  | Set the working mode of file transfer.
[8 empty] | 2 | 2 | 1 |  | 0210002 | Protocol Type | 1 | 0 | 0 |  |  | 0: HTTP¦ |  | The type of communication protocol used to obtain data from the background server.
[8 empty] | 3 | 3 | 1 |  | 0210003 | File Type | 1 | 0 – 2 | 0 |  |  | 0: CA certificate.¦1: Client Certificate¦2: Client key¦ |  | Write the data obtained by the server to the local file Type.
[8 empty] | 4 | 4 | 1 |  | 0210004 | URL | <=100 | ASCII (not including '=') | [5 empty] | It specifies the URL to download the configuration file.
[8 empty] | 5 | 5 | 1 |  | 0210005 | Reserved | 0
[8 empty] | 6 | 6 | 1 |  | 0210006 | Reserved | 0
[8 empty] | 7 | 7 | 1 |  | 0210007 | Reserved | 0
[8 empty] | 8 | 8 | 1 |  | 0210008 | Reserved | 0
[8 empty] | 9 | 9 | 1 |  | 0210009 | Reserved | 0
|  |  | LTP (Local File Transfer) | LTP | The command AT+GTLTP is used to write the file to the device by subcontracting. |  | Images\Actions\Group2_16x16.png | 1 | 1 | 1 |  | 0211001 | Reserved | 0
[8 empty] | 2 | 2 | 1 | Main Settings | 0211002 | Mode | 1 | 0 – 1 | 1 |  |  | 0: Delete File¦1:Import File¦ |  | Set the working mode of the file.
[8 empty] | 3 | 3 | 1 |  | 0211003 | File Type | 1 | 0 – 2 | 0 |  |  | 0: CA certificate¦1: Client Certificate¦2: Client key¦ |  | Write the data obtained to the local file Type.
[8 empty] | 4 | 4 | 1 |  | 0211004 | Current Number | <=3 | 0 – 100 |  |  | -1 |  |  | The location where the current data is written to the file.
[8 empty] | 5 | 5 | 1 |  | 0211005 | Total Number | <=3 | 0 – 100 |  |  | -1 |  |  | Total serial number of write file data.
[8 empty] | 6 | 6 | 1 |  | 0211006 | Data | <=512 | HEX | [5 empty] | Data written to file.
[8 empty] | 7 | 7 | 1 |  | 0211007 | CRC | <=4 | 0 – FFFF | [5 empty] | CRC verification data of <Data> is used to determine whether the data is correct.
[8 empty] | 8 | 8 | 1 |  | 0211008 | Reserved | 0
[8 empty] | 9 | 9 | 1 |  | 0211009 | Reserved | 0
[8 empty] | 10 | 10 | 1 |  | 0211010 | Reserved | 0
[8 empty] | 11 | 11 | 1 |  | 0211011 | Reserved | 0

## 6Update Configuration
menu1 | code | image1 | menu2 | Command | Description2 | CommandID | image2 | sort | sort2 | groupid | groupname | id | Parameter | Length | RangeFormat | Default | Filter | Type | RangeMx | Description | Description3 | Enable | image3 | unit
Update Configuration | 6 | Images\Actions\UpdateConfiguration.png | UPD(Firmware Update) | UPD | The command AT+GTUPD is used to start and stop the firmware update remotely. |  | Images\Actions\Group2_16x16.png | 1 | 1 | -1 | Basic Settings | 1203001 | Sub-command | 1 | 0¦1 | 0 |  |  | 0:Start the Firmware Update0¦1:Cancel the current firmware update process
[8 empty] | 2 | 2 | 0 | Start the Firmware Update | 1203002 | Max Download Retry | 1 | 0 – 3 | 0 |  | -1
[8 empty] | 3 | 3 | 0 |  | 1203003 | Download Timeout | 2 | 10 – 30 | 20 |  | -1 | [5 empty] | min
[8 empty] | 4 | 4 | 0 |  | 1203004 | Download Protocol | 1 | 0 | 0 |  |  | 0: HTTP.¦
[8 empty] | 5 | 5 | 0 |  | 1203005 | Download User Name | <=6 | '0'-'9' 'a'-'z' 'A'-'Z'
[8 empty] | 6 | 6 | 0 |  | 1203006 | Download Password | <=6 | '0'-'9' 'a'-'z' 'A'-'Z'
[8 empty] | 7 | 7 | 0 |  | 1203007 | Download URL | <=100 | legal URL
[8 empty] | 8 | 8 | 0 |  | 1203008 | Reserved | 0
[8 empty] | 9 | 9 | 0 |  | 1203009 | Update Type | 1 | 0 | 0 |  |  | 0: BB firmware update.¦
[8 empty] | 10 | 10 | 0 |  | 1203010 | Extended Status Report | 1 | 0¦1 | 0 |  |  | 0:Report the +RESP:GTUPD message to indicate the firmware update status.¦1:Report the +RESP:GTEUD message to indicate the firmware update status.¦
[8 empty] | 11 | 11 | 0 |  | 1203011 | Identifier Number | 8 | 00000000 – FFFFFFFF
[8 empty] | 12 | 12 | 1 | Stop the Firmware Update | 1203012 | Reserved | 0
[8 empty] | 13 | 13 | 1 |  | 1203013 | Reserved | 0
[8 empty] | 14 | 14 | 1 |  | 1203014 | Reserved | 0
[8 empty] | 15 | 15 | 1 |  | 1203015 | Reserved | 0
|  |  | UPC(Over-the-air Configuration Update) | UPC | The AT+GTUPC command is used to download configuration file over the air for the update of the local configuration. |  | Images\Actions\Group2_16x16.png | 1 | 1 | 1 | Basic Settings | 12040001 | Max Download Retry | 1 | 0 – 3 | 0
[8 empty] | 2 | 2 | 1 |  | 12040002 | Download timeout | <=2 | 5 – 30 | 10 | [7 empty] | min
[8 empty] | 3 | 3 | 1 |  | 12040003 | Download protocol | 1 | 0 | 0
[8 empty] | 4 | 4 | 1 |  | 12040004 | Report Mode | 1 | 0¦1 | 0
[8 empty] | 5 | 5 | 1 |  | 12040005 | Update interval | 1 | 0 – 8760 | 0
[8 empty] | 6 | 6 | 1 |  | 12040006 | Download URL | <=100 | URL
[8 empty] | 7 | 7 | 1 |  | 12040007 | Mode | 1 | 0¦1 | 0
[8 empty] | 8 | 8 | 1 |  | 12040008 | Reserved | 0
[8 empty] | 9 | 9 | 1 |  | 12040009 | Extended Status Report | 1 | 0¦1 | 0
[8 empty] | 10 | 10 | 1 |  | 12040010 | Identifier Number | 8 | 00000000 – FFFFFFFF | 0
[8 empty] | 11 | 11 | 1 |  | 12040011 | Reserved | 0
[8 empty] | 12 | 12 | 1 |  | 12040012 | Reserved | 0
|  |  | FVR(Configuration File Version) | FVR | The command AT+GTFVR is used to record configuration information from the configuration file (generated by Manage Tool) to be downloaded by the device during update via AT+GTUPC. |  |  | 1 | 1 | 1 | Basic Settings | 12050001 | Configuration Name | <=40 | '0'-'9' 'a'-'z' 'A'-'Z' '-' '_'
[8 empty] | 2 | 2 | 1 |  | 12050002 | Configuration Version | 4 | 0000 – 9999
[8 empty] | 3 | 3 | 1 |  | 12050003 | Reserved | 0
[8 empty] | 4 | 4 | 1 |  | 12050004 | Reserved | 0
[8 empty] | 5 | 5 | 1 |  | 12050005 | Reserved | 0
[8 empty] | 6 | 6 | 1 |  | 12050006 | Reserved | 0
[8 empty] | 7 | 7 | 1 |  | 12050007 | Digital Signature | 32 | '0'-'9' 'a'-'z' 'A'-'Z'
[8 empty] | 8 | 8 | 1 |  | 12050008 | Reserved | 0
[8 empty] | 9 | 9 | 1 |  | 12050009 | Reserved | 0
[8 empty] | 10 | 10 | 1 |  | 12050010 | Reserved | 0
[8 empty] | 11 | 11 | 1 |  | 12050011 | Reserved | 0
[8 empty] | 12 | 12 | 1 |  | 12050012 | Generation Time | 14 | YYYYMMDDHHMMSS

## position related-ASCII
menu1 | code | image1 | menu2 | Command | Description2 | CommandID | image2 | sort | groupid | groupname | id | Parameter | Length | RangeFormat | Default | Filter | Type | RangeMx | Description | Enable | image3 | unit
POSI |  |  | RTL | RTL ¦ DOG ¦ NMR ¦ GEO ¦ PNL ¦ PFL |  | 1 |  | 1 |  |  | 1 | Report ID | <=2 | 0 – 4
[8 empty] | 2 |  |  | 2 | Report Type | <=2 | 0 – 6
[8 empty] | 3 |  |  | 3 | Number | <=2 | 1 – 15
[8 empty] | 4 |  |  | 4 | GNSS Accuracy | <=2 | 0 – 50
[8 empty] | 5 |  |  | 5 | Speed | <=5 | 0.0 – 999.9 | [7 empty] | km/h
[8 empty] | 6 |  |  | 6 | Azimuth | <=3 | 0 – 359
[8 empty] | 7 |  |  | 7 | Altitude | <=8 | (–)xxxxx.x |  |  | -1 |  |  |  |  | m
[8 empty] | 8 |  |  | 8 | Longitude | <=11 | (–)xxx.xxxxxx |  |  | -1
[8 empty] | 9 |  |  | 9 | Latitude | <=10 | (–)xx.xxxxxx |  |  | -1
[8 empty] | 10 |  |  | 10 | GNSS UTC Time | 14 | YYYYMMDDHHMMSS |  |  | -1
[8 empty] | 11 |  |  | 11 | MCC | 4 | 0000 – 0FFF
[8 empty] | 12 |  |  | 12 | MNC | 4 | 0000 – 0FFF
[8 empty] | 13 |  |  | 13 | LAC | 4 | 0000 – FFFF
[8 empty] | 14 |  |  | 14 | Cell ID | 4¦8 | 0000 – FFFF¦00000000 – FFFFFFFF
[8 empty] | 15 |  |  | 15 | Reserved | 2 | 00
[8 empty] | 16 |  |  | 16 | Battery Percentage | <=3 | 0 – 100
[8 empty] | 17 |  |  | 17 | Reserved | 0
|  |  | FRI | FRI |  | 2 |  | 1 |  |  | 1 | Report ID | <=2 | 0 – 4
[8 empty] | 2 |  |  | 2 | Report Type | <=2 | 0 – 3
[8 empty] | 3 |  |  | 3 | Number | <=2 | 1 – 15
[8 empty] | 4 |  |  | 4 | GNSS Accuracy | <=2 | 0 – 50
[8 empty] | 5 |  |  | 5 | Speed | <=5 | 0.0 – 999.9 | [7 empty] | km/h
[8 empty] | 6 |  |  | 6 | Azimuth | <=3 | 0 – 359
[8 empty] | 7 |  |  | 7 | Altitude | <=8 | (–)xxxxx.x |  |  | -1 |  |  |  |  | m
[8 empty] | 8 |  |  | 8 | Longitude | <=11 | (–)xxx.xxxxxx |  |  | -1
[8 empty] | 9 |  |  | 9 | Latitude | <=10 | (–)xx.xxxxxx |  |  | -1
[8 empty] | 10 |  |  | 10 | GNSS UTC Time | 14 | YYYYMMDDHHMMSS
[8 empty] | 11 |  |  | 11 | MCC | 4 | 0000 – 0FFF
[8 empty] | 12 |  |  | 12 | MNC | 4 | 0000 – 0FFF
[8 empty] | 13 |  |  | 13 | LAC | 4 | 0000 – FFFF
[8 empty] | 14 |  |  | 14 | Cell ID | 4¦8 | 0000 – FFFF¦00000000 – FFFFFFFF
[8 empty] | 15 |  |  | 15 | Reserved | 2 | 00
[8 empty] | 16 |  |  | 16 | Battery Percentage | <=3 | 0 – 100
[8 empty] | 17 |  |  | 17 | Report Append Mask | 2 | 00 – FF
[8 empty] | 18 |  |  | 18 | RF radio status (optional) | 1 | 0¦1 |  |  |  | 0: RF433 is off.¦1: RF433 is on.
[8 empty] | 19 |  |  | 19 | RF channel frequency (optional) | <=5 | 433.00 – 434.90 | [7 empty] | MHz
[8 empty] | 20 |  |  | 20 | Time Advance (Optional) | <=2 | 0 – 63¦99
[8 empty] | 21 |  |  | 21 | Temperature (Optional) | <=5 | (-)xx.x
[8 empty] | 22 |  |  | 22 | RAT and Band data (Optional)
[8 empty] | 23 |  |  | 23 | RAT | <=2 | 0 – 4 |  |  |  | 0: NOSERVICE mode.¦1: EGPRS mode.¦2: Reserved.¦3: Reserved.¦4: LTE Cat1 mode
[8 empty] | 24 |  |  | 24 | Band | <=4 | 0–5¦7–8¦20¦28¦850¦900¦1800¦1900 |  |  |  | 0¦1¦2¦3¦4¦5¦7¦8¦20¦28¦850¦900¦1800¦1900
|  |  | LBC | LBC |  | 3 |  | 1 |  |  | 1 | Call Number | <=20 | Call Number |  |  |  |  | The phone number of the incoming call which triggers the report message
[8 empty] | 2 |  |  | 2 | GNSS Accuracy | <=2 | 0 – 50
[8 empty] | 3 |  |  | 3 | Speed | <=5 | 0.0 – 999.9 | [7 empty] | km/h
[8 empty] | 4 |  |  | 4 | Azimuth | <=3 | 0 – 359
[8 empty] | 5 |  |  | 5 | Altitude | <=8 | (–)xxxxx.x | [7 empty] | m
[8 empty] | 6 |  |  | 6 | Longitude | <=11 | (–)xxx.xxxxxx
[8 empty] | 7 |  |  | 7 | Latitude | <=10 | (–)xx.xxxxxx
[8 empty] | 8 |  |  | 8 | GNSS UTC Time | 14 | YYYYMMDDHHMMSS
[8 empty] | 9 |  |  | 9 | MCC | 4 | 0000 – 0FFF
[8 empty] | 10 |  |  | 10 | MNC | 4 | 0000 – 0FFF
[8 empty] | 11 |  |  | 11 | LAC | 4 | 0000 – FFFF
[8 empty] | 12 |  |  | 12 | Cell ID | 4¦8 | 0000 – FFFF¦00000000 – FFFFFFFF
[8 empty] | 13 |  |  | 13 | Reserved | 2 | 00
[8 empty] | 14 |  |  | 14 | Reserved | 0
|  |  | GSM | GSM |  | 4 |  | 1 |  |  | 1 | Fix Type | 3 | RTL¦ FRI¦GIR
[8 empty] | 2 |  |  | 2 | MCC1 | 4 | 0XXX
[8 empty] | 3 |  |  | 3 | MNC1 | 4 | 0XXX
[8 empty] | 4 |  |  | 4 | LAC1 | 4 | XXXX
[8 empty] | 5 |  |  | 5 | Cell ID1 | 4¦8 | XXXX/XXXXXXXX
[8 empty] | 6 |  |  | 6 | RX Level1 | <=2 | 0 – 63 |  |  |  | 0: -110 dBm¦1 to 62: -109 to -48 dBm¦63: -47 dBm
[8 empty] | 7 |  |  | 7 | Reserved | 0
[8 empty] | 8 |  |  | 8 | MCC2 | 4 | 0XXX
[8 empty] | 9 |  |  | 9 | MNC2 | 4 | 0XXX
[8 empty] | 10 |  |  | 10 | LAC2 | 4 | XXXX
[8 empty] | 11 |  |  | 11 | Cell ID2 | 4¦8 | XXXX/XXXXXXXX
[8 empty] | 12 |  |  | 12 | RX Level2 | <=2 | 0 – 63
[8 empty] | 13 |  |  | 13 | Reserved | 0
[8 empty] | 14 |  |  | 14 | MCC3 | 4 | 0XXX
[8 empty] | 15 |  |  | 15 | MNC3 | 4 | 0XXX
[8 empty] | 16 |  |  | 16 | LAC3 | 4 | XXXX
[8 empty] | 17 |  |  | 17 | Cell ID3 | 4¦8 | XXXX/XXXXXXXX
[8 empty] | 18 |  |  | 18 | RX Level3 | <=2 | 0 – 63
[8 empty] | 19 |  |  | 19 | Reserved | 0
[8 empty] | 20 |  |  | 20 | MCC4 | 4 | 0XXX
[8 empty] | 21 |  |  | 21 | MNC4 | 4 | 0XXX
[8 empty] | 22 |  |  | 22 | LAC4 | 4 | XXXX
[8 empty] | 23 |  |  | 23 | Cell ID4 | 4¦8 | XXXX/XXXXXXXX
[8 empty] | 24 |  |  | 24 | RX Level4 | <=2 | 0 – 63
[8 empty] | 25 |  |  | 25 | Reserved | 0
[8 empty] | 26 |  |  | 26 | MCC5 | 4 | 0XXX
[8 empty] | 27 |  |  | 27 | MNC5 | 4 | 0XXX
[8 empty] | 28 |  |  | 28 | LAC5 | 4 | XXXX
[8 empty] | 29 |  |  | 29 | Cell ID5 | 4¦8 | XXXX/XXXXXXXX
[8 empty] | 30 |  |  | 30 | RX Level5 | <=2 | 0 – 63
[8 empty] | 31 |  |  | 31 | Reserved | 0
[8 empty] | 32 |  |  | 32 | MCC6 | 4 | 0XXX
[8 empty] | 33 |  |  | 33 | MNC6 | 4 | 0XXX
[8 empty] | 34 |  |  | 34 | LAC6 | 4 | XXXX
[8 empty] | 35 |  |  | 35 | Cell ID6 | 4¦8 | XXXX/XXXXXXXX
[8 empty] | 36 |  |  | 36 | RX Level6 | <=2 | 0 – 63
[8 empty] | 37 |  |  | 37 | Reserved | 0
[8 empty] | 38 |  |  | 38 | MCC | 4 | 0XXX
[8 empty] | 39 |  |  | 39 | MNC | 4 | 0XXX
[8 empty] | 40 |  |  | 40 | LAC | 4 | XXXX
[8 empty] | 41 |  |  | 41 | Cell ID | 4¦8 | XXXX/XXXXXXXX
[8 empty] | 42 |  |  | 42 | RX Level | 2 | 0 – 63
[8 empty] | 43 |  |  | 43 | Report Append Mask | 2 | 00 – FF
[8 empty] | 44 |  |  | 44 | Battery Percentage (Optional) | <=3 | 0 – 100
[8 empty] | 45 |  |  | 45 | Time Advance (Optional) | <=2 | 0 – 63¦99
[8 empty] | 46 |  |  | 46 | RF radio status (optional) | 1 | 0¦1
[8 empty] | 47 |  |  | 47 | RF channel frequency (optional) | <=5 | 433.00 – 434.90 | [7 empty] | MHz
[8 empty] | 48 |  |  | 48 | Temperature (Optional) | <=5 | (-)xx.x | [7 empty] | ℃
DINF |  |  | INF | INF |  | 1 |  | 1 |  |  | 1 | Motion Status | 2 | 41¦42 |  |  |  | 41 (Sensor Rest): The device attached vehicle is motionless without ignition signal detected.¦ 42 (Sensor Motion): The device attached vehicle is moving without ignition signal detected.
[8 empty] | 2 |  |  | 2 | ICCID | 20
[8 empty] | 3 |  |  | 3 | CSQ RSSI¦RSRP | <=3 | 0 – 31¦99 – 99¦0 – 97¦255 – 255
[8 empty] | 4 |  |  | 4 | CSQ BER | <=2 | 0 – 7¦99 – 99
[8 empty] | 5 |  |  | 5 | Reserved | 0
[8 empty] | 6 |  |  | 6 | Reserved | 0
[8 empty] | 7 |  |  | 7 | Network Type | <=2 | 0 – 3 |  |  |  | 0: Unregistered¦1: EGPRS¦2: Reserved¦3: LTE
[8 empty] | 8 |  |  | 8 | Backup Battery VCC | 4 | 0.00 – 4.50 | [7 empty] | V
[8 empty] | 9 |  |  | 9 | Charging | 1 | 0¦1 |  |  |  | 0: Not charging.¦1: Charging.¦
[8 empty] | 10 |  |  | 10 | LED State | 1 | 1¦2¦6 |  |  |  | 1: All LEDs will be turned on as configured.¦2: All LEDs work 5 minutes after powering on and then will be off. And all LEDs will work 5 minutes again after the power key is pressed shorter than 2 seconds.¦6: All the LEDs turn off as configured.
[8 empty] | 11 |  |  | 11 | Reserved | 0
[8 empty] | 12 |  |  | 12 | Reserved | 0
[8 empty] | 13 |  |  | 13 | Last Fix UTC Time | 14 | YYYYMMDDHHMMSS
[8 empty] | 14 |  |  | 14 | Reserved | 0
[8 empty] | 15 |  |  | 15 | Reserved | 0 | [8 empty] | mV
[8 empty] | 16 |  |  | 16 | Reserved | 0
[8 empty] | 17 |  |  | 17 | Time Zone Offset | 5 | +/- HHMM
[8 empty] | 18 |  |  | 18 | Daylight Saving | 1 | 0¦1 |  |  |  | 0: Daylight saving is disabled.¦1: Daylight saving is enabled.
RTRP |  |  | GPS | GPS |  | 1 |  | 1 |  |  | 1 | Reserved | 0
[8 empty] | 2 |  |  | 2 | Reserved | 0
[8 empty] | 3 |  |  | 3 | Reserved | 0
[8 empty] | 4 |  |  | 4 | Report Composition Mask | 4 | 0000 – FFFF
[8 empty] | 5 |  |  | 5 | Reserved | 0
[8 empty] | 6 |  |  | 6 | Reserved | 0
[8 empty] | 7 |  |  | 7 | Last Fix UTC Time | 14 | YYYYMMDDHHMMSS
|  |  | ALM | ALM |  | 2 |  | 1 |  |  | 1 | Configuration Mask | <=8 | 00000000 – FFFFFFFF
[8 empty] | 2 |  |  | 2 | Total Packets | <=2 | 1 – 6
[8 empty] | 3 |  |  | 3 | Current Packet | <=2 | 1 – 6
[8 empty] | 4 |  |  | 4 | Configurations | <=1500
|  |  | CID | CID |  | 3 |  | 1 |  |  | 1 | ICCID | 20 | '0' - '9' 'a' - 'z'
|  |  | CSQ | CSQ |  | 4 |  | 1 |  |  | 1 | CSQ RSSI¦RSRP | <=3 | 0 – 31¦99 – 99¦0 – 97¦255 – 255
[8 empty] | 2 |  |  | 2 | CSQ BER | <=2 | 0 – 7¦99 – 99
|  |  | VER | VER |  | 5 |  | 1 |  |  | 1 | Device Type | 6 | '0'-'9' 'a'-'z' 'A'-'Z'
[8 empty] | 2 |  |  | 2 | Software Version | 4 | 0000 – FFFF
[8 empty] | 3 |  |  | 3 | Hardware Version | 4 | 0000 – FFFF
|  |  | BAT | BAT |  | 6 |  | 1 |  |  | 1 | Reserved | 0
[8 empty] | 2 |  |  | 2 | Reserved | 0
[8 empty] | 3 |  |  | 3 | Reserved | 0
[8 empty] | 4 |  |  | 4 | Backup Battery Voltage | 4 | 0.00 – 4.50 | [7 empty] | V
[8 empty] | 5 |  |  | 5 | Charging | 1 | 0¦1
[8 empty] | 6 |  |  | 6 | LED State | 1 | 1¦2¦6 |  |  |  | 1: All LEDs will be turned on as configured.¦2: All LEDs work 5 minutes after powering on and then will be off. And all LEDs will work 5 minutes again after the power key is pressed shorter than 2 seconds.¦6: All the LEDs turn off as configured.
|  |  | TMZ | TMZ |  | 7 |  | 1 |  |  | 1 | Time Zone Offset | 5 | +¦-HHMM
[8 empty] | 2 |  |  | 2 | Daylight Saving | 1 | 0¦1
[8 empty] | 3 |  |  | 3 | Network Time Checking | 1 | 0¦1
|  |  | GSV | GSV |  | 8 |  | 1 |  |  | 1 | SV Count | 2 | 0 – 24
[8 empty] | 2 |  |  | 2 | SV ID | <=3 | > =0
[8 empty] | 3 |  |  | 3 | SV Power | <=2 | > =0
[8 empty] | 4 |  |  | 4 | …
[8 empty] | 5 |  |  | 5 | SV ID | <=3 | > =0
[8 empty] | 6 |  |  | 6 | SV Power | <=2 | > =0
|  |  | BSV | BSV |  | 9 |  | 1 |  |  | 1 | SV Count | 2 | 0 – 32
[8 empty] | 2 |  |  | 2 | SV ID | 2 | > =0
[8 empty] | 3 |  |  | 3 | SV Power | <=2 | > =0
[8 empty] | 4 |  |  | 4 | …
[8 empty] | 5 |  |  | 5 | SV ID | 2 | > =0
[8 empty] | 6 |  |  | 6 | SV Power | <=2 | > =0
EVNT |  |  | PNA | PNA ¦ PFA ¦ PDP |  | 1 |  | 1 |  |  | 1 | Power On Type | <=2 | 2¦4¦5¦6¦7¦8¦24 |  |  |  | 2: Specified time reached¦4: Manual power on for the first time¦5: RTO command¦6: Abnormal power on¦7: RTC error¦8: FOTA process¦24: CUT OFF POWER ON
|  |  | BTC | BTC |  | 2 |  | 1 |  |  | 1 | GNSS Accuracy | <=2 | 0 – 50
[8 empty] | 2 |  |  | 2 | Speed | <=5 | 0.0 – 999.9 | [7 empty] | km/h
[8 empty] | 3 |  |  | 3 | Azimuth | <=3 | 0 – 359
[8 empty] | 4 |  |  | 4 | Altitude | <=8 | (–)xxxxx.x | [7 empty] | m
[8 empty] | 5 |  |  | 5 | Longitude | <=11 | (–)xxx.xxxxxx
[8 empty] | 6 |  |  | 6 | Latitude | <=10 | (–)xx.xxxxxx
[8 empty] | 7 |  |  | 7 | GNSS UTC Time | 14 | YYYYMMDDHHMMSS
[8 empty] | 8 |  |  | 8 | MCC | 4 | 0000 – 0FFF
[8 empty] | 9 |  |  | 9 | MNC | 4 | 0000 – 0FFF
[8 empty] | 10 |  |  | 10 | LAC | 4 | 0000 – FFFF
[8 empty] | 11 |  |  | 11 | Cell ID | 4¦8 | 0000 – FFFF¦00000000 – FFFFFFFF
[8 empty] | 12 |  |  | 12 | Reserved | 2 | 00
|  |  | JDS | JDS |  | 3 |  | 1 |  |  | 1 | Jamming Status | 1 | 1¦2 |  |  |  | 1: Quit the jamming state.¦2: Enter the jamming state.
[8 empty] | 2 |  |  | 2 | GNSS Accuracy | <=2 | 0 – 50
[8 empty] | 3 |  |  | 3 | Speed | <=5 | 0.0 – 999.9
[8 empty] | 4 |  |  | 4 | Azimuth | <=3 | 0 – 359 | [7 empty] | km/h
[8 empty] | 5 |  |  | 5 | Altitude | <=8 | (–)xxxxx.x
[8 empty] | 6 |  |  | 6 | Longitude | <=11 | (–)xxx.xxxxxx | [7 empty] | m
[8 empty] | 7 |  |  | 7 | Latitude | <=10 | (–)xx.xxxxxx
[8 empty] | 8 |  |  | 8 | GNSS UTC Time | 14 | YYYYMMDDHHMMSS
[8 empty] | 9 |  |  | 9 | MCC | 4 | 0000 – 0FFF
[8 empty] | 10 |  |  | 10 | MNC | 4 | 0000 – 0FFF
[8 empty] | 11 |  |  | 11 | LAC | 4 | 0000 – FFFF
[8 empty] | 12 |  |  | 12 | Cell ID | 4¦8 | 0000 – FFFF¦00000000 – FFFFFFFF
[8 empty] | 13 |  |  | 13 | Reserved | 2 | 00
|  |  | STC | STC |  | 4 |  | 1 |  |  | 1 | Reserved | 0
[8 empty] | 2 |  |  | 2 | GNSS Accuracy | <=2 | 0 – 50
[8 empty] | 3 |  |  | 3 | Speed | <=5 | 0.0 – 999.9 | [7 empty] | km/h
[8 empty] | 4 |  |  | 4 | Azimuth | <=3 | 0 – 359
[8 empty] | 5 |  |  | 5 | Altitude | <=8 | (–)xxxxx.x | [7 empty] | m
[8 empty] | 6 |  |  | 6 | Longitude | <=11 | (–)xxx.xxxxxx
[8 empty] | 7 |  |  | 7 | Latitude | <=10 | (–)xx.xxxxxx
[8 empty] | 8 |  |  | 8 | GNSS UTC Time | 14 | YYYYMMDDHHMMSS
[8 empty] | 9 |  |  | 9 | MCC | 4 | 0000 – 0FFF
[8 empty] | 10 |  |  | 10 | MNC | 4 | 0000 – 0FFF
[8 empty] | 11 |  |  | 11 | LAC | 4 | 0000 – FFFF
[8 empty] | 12 |  |  | 12 | Cell ID | 4¦8 | 0000 – FFFF¦00000000 – FFFFFFFF
[8 empty] | 13 |  |  | 13 | Reserved | 2 | 00
|  |  | BPL | BPL |  | 5 |  | 1 |  |  | 1 | Battery Voltage | <=4 | 0.00 – 4.50 | [7 empty] | V
[8 empty] | 2 |  |  | 2 | GNSS Accuracy | <=2 | 0 – 50
[8 empty] | 3 |  |  | 3 | Speed | <=5 | 0.0 – 999.9 | [7 empty] | km/h
[8 empty] | 4 |  |  | 4 | Azimuth | <=3 | 0 – 359
[8 empty] | 5 |  |  | 5 | Altitude | <=8 | (–)xxxxx.x | [7 empty] | m
[8 empty] | 6 |  |  | 6 | Longitude | <=11 | (–)xxx.xxxxxx
[8 empty] | 7 |  |  | 7 | Latitude | <=10 | (–)xx.xxxxxx
[8 empty] | 8 |  |  | 8 | GNSS UTC Time | 14 | YYYYMMDDHHMMSS
[8 empty] | 9 |  |  | 9 | MCC | 4 | 0000 – 0FFF
[8 empty] | 10 |  |  | 10 | MNC | 4 | 0000 – 0FFF
[8 empty] | 11 |  |  | 11 | LAC | 4 | 0000 – FFFF
[8 empty] | 12 |  |  | 12 | Cell ID | 4¦8 | 0000 – FFFF¦00000000 – FFFFFFFF
[8 empty] | 13 |  |  | 13 | Reserved | 2 | 00
|  |  | STT | STT |  | 6 |  | 1 |  |  | 1 | Motion Status | 2 | 41¦42 |  |  |  | 41:Sensor Rest¦42:Sensor Motion¦16:Tow
[8 empty] | 2 |  |  | 2 | GNSS Accuracy | <=2 | 0 – 50
[8 empty] | 3 |  |  | 3 | Speed | <=5 | 0.0 – 999.9 | [7 empty] | km/h
[8 empty] | 4 |  |  | 4 | Azimuth | <=3 | 0 – 359
[8 empty] | 5 |  |  | 5 | Altitude | <=8 | (–)xxxxx.x | [7 empty] | m
[8 empty] | 6 |  |  | 6 | Longitude | <=11 | (–)xxx.xxxxxx
[8 empty] | 7 |  |  | 7 | Latitude | <=10 | (–)xx.xxxxxx
[8 empty] | 8 |  |  | 8 | GNSS UTC Time | 14 | YYYYMMDDHHMMSS
[8 empty] | 9 |  |  | 9 | MCC | 4 | 0000 – 0FFF
[8 empty] | 10 |  |  | 10 | MNC | 4 | 0000 – 0FFF
[8 empty] | 11 |  |  | 11 | LAC | 4 | 0000 – FFFF
[8 empty] | 12 |  |  | 12 | Cell ID | 4¦8 | 0000 – FFFF¦00000000 – FFFFFFFF
[8 empty] | 13 |  |  | 13 | Reserved | 2 | 00
|  |  | TEM | TEM |  | 7 |  | 1 |  |  | 1 | Alarm Type | 1 | 1¦2¦3
[8 empty] | 2 |  |  | 2 | Temperature | <=5 | (-)xx.x | [7 empty] | ℃
[8 empty] | 3 |  |  | 3 | GNSS Accuracy | <=2 | 0 – 50
[8 empty] | 4 |  |  | 4 | Speed | <=5 | 0.0 – 999.9 | [7 empty] | km/h
[8 empty] | 5 |  |  | 5 | Azimuth | <=3 | 0 – 359
[8 empty] | 6 |  |  | 6 | Altitude | <=8 | (–)xxxxx.x | [7 empty] | m
[8 empty] | 7 |  |  | 7 | Longitude | <=11 | (–)xxx.xxxxxx
[8 empty] | 8 |  |  | 8 | Latitude | <=10 | (–)xx.xxxxxx
[8 empty] | 9 |  |  | 9 | GNSS UTC Time | 14 | YYYYMMDDHHMMSS
[8 empty] | 10 |  |  | 10 | MCC | 4 | 0000 – 0FFF
[8 empty] | 11 |  |  | 11 | MNC | 4 | 0000 – 0FFF
[8 empty] | 12 |  |  | 12 | LAC | 4 | 0000 – FFFF
[8 empty] | 13 |  |  | 13 | Cell ID | 4¦8 | 0000 – FFFF¦00000000 – FFFFFFFF
[8 empty] | 14 |  |  | 14 | Reserved | 2 | 00
|  |  | ROF | ROF |  | 8 |  | 1 |  |  | 1 | GNSS Accuracy | <=2 | 0 – 50
[8 empty] | 2 |  |  | 2 | Speed | <=5 | 0.0 – 999.9
[8 empty] | 3 |  |  | 3 | Azimuth | <=3 | 0 – 359
[8 empty] | 4 |  |  | 4 | Altitude | <=8 | (–)xxxxx.x
[8 empty] | 5 |  |  | 5 | Longitude | <=11 | (–)xxx.xxxxxx
[8 empty] | 6 |  |  | 6 | Latitude | <=10 | (–)xx.xxxxxx
[8 empty] | 7 |  |  | 7 | GNSS UTC Time | 14 | YYYYMMDDHHMMSS
[8 empty] | 8 |  |  | 8 | MCC | 4 | 0000 – 0FFF
[8 empty] | 9 |  |  | 9 | MNC | 4 | 0000 – 0FFF
[8 empty] | 10 |  |  | 10 | LAC | 4 | 0000 – FFFF
[8 empty] | 11 |  |  | 11 | Cell ID | 4¦8 | 0000 – FFFF¦00000000 – FFFFFFFF
[8 empty] | 12 |  |  | 12 | Reserved | 2 | 00
|  |  | RON | RON |  | 9 |  | 1 |  |  | 1 | GNSS Accuracy | <=2 | 0 – 50
[8 empty] | 2 |  |  | 2 | Speed | <=5 | 0.0 – 999.9 | [7 empty] | km/h
[8 empty] | 3 |  |  | 3 | Azimuth | <=3 | 0 – 359
[8 empty] | 4 |  |  | 4 | Altitude | <=8 | (–)xxxxx.x
[8 empty] | 5 |  |  | 5 | Longitude | <=11 | (–)xxx.xxxxxx
[8 empty] | 6 |  |  | 6 | Latitude | <=10 | (–)xx.xxxxxx
[8 empty] | 7 |  |  | 7 | GNSS UTC Time | 14 | YYYYMMDDHHMMSS
[8 empty] | 8 |  |  | 8 | MCC | 4 | 0000 – 0FFF
[8 empty] | 9 |  |  | 9 | MNC | 4 | 0000 – 0FFF
[8 empty] | 10 |  |  | 10 | LAC | 4 | 0000 – FFFF
[8 empty] | 11 |  |  | 11 | Cell ID | 4¦8 | 0000 – FFFF¦00000000 – FFFFFFFF
[8 empty] | 12 |  |  | 12 | Reserved | 2 | 00
|  |  | RTP | RTP |  | 10 |  | 1 |  |  | 1 | Mode | 1 | 0 |  |  |  | 0: Download file¦
[8 empty] | 2 |  |  | 2 | Protocol type | 1 | 0 |  |  |  | 0:HTTP¦
[8 empty] | 3 |  |  | 3 | File Type | 1 | 0 – 2 |  |  |  | 0: CA certificate¦1: Client Certificate¦2: Client key¦
[8 empty] | 4 |  |  | 4 | Code | <=3 |  |  |  |  |  100: The update command is starting.¦101: The update command is refused by the device.¦200: The device starts to download the file.¦201: The device finishes downloading the file successfully.¦202: The device fails to download the file.¦301: The device finishes updating the file successfully.¦302: The device fails to update the file.
|  |  | UPC | UPC |  | 11 |  | 1 |  |  | 1 | Command ID | <=3 | 0 – 999
[8 empty] | 2 |  |  | 2 | Result | 3 | 100 – 103¦200 – 202¦300 – 302¦304 – 306 |  |  |  | 100¦101¦102¦103¦200¦201¦202¦300¦301¦302¦304¦305¦306
[8 empty] | 3 |  |  | 3 | Download URL | <=100 | URL
|  |  | EUC | EUC |  | 12 |  | 1 |  |  | 1 | Command ID | <=3 | 0 – 999
[8 empty] | 2 |  |  | 2 | Result | 3 | 100 – 103¦200 – 202¦300 – 302¦304 – 306 |  |  |  | 100¦101¦102¦103¦200¦201¦202¦300¦301¦302¦304¦305¦306
[8 empty] | 3 |  |  | 3 | Download URL | <=100 | URL
[8 empty] | 4 |  |  | 4 | Identifier Number | 8 | 00000000 – FFFFFFFF
[8 empty] | 5 |  |  | 5 | Reserved | 0
[8 empty] | 6 |  |  | 6 | Reserved | 0
[8 empty] | 7 |  |  | 7 | Reserved | 0
[8 empty] | 8 |  |  | 8 | Reserved | 0
CONR |  |  | HBD | HBD |  | 1 |  | 1 |  |  | 1
|  |  | ACK | ACK |  | 2 |  | 1 |  |  | 1 | Option | N