## Project Information
TagName | Member | Value | visable
xmlversion |  | 1.00
root |  | 0100
protocol |  | 801E
qldbg |  | 0100
qble |  | 0100
device_type |  | 74
name |  | GV350CEU^MOB
password |  | gv350ceu
sub_title |  | LTE Cat-1/LTE Cat-4/LTE/GNSS Tracker
support | LTE-Cat1 | Yes | Yes
support | LTE-Cat4 | No | Yes
support | 3G | No | Yes
support | 2G | Yes | Yes
support | Format | 1
support | IBattery | Yes
support | BLE | Yes | Yes
support | RS232 | Yes | Yes
support | RS485 | No | Yes
support | 1-Wire | Yes | Yes
support | CAN | 2 | Yes
support | Tachograph | 1 | Yes
support | OBD | No | Yes
support | IO | Yes
support | Call | No
support | SMS | Yes
support | IP67 | No | Yes
support | Version | 1.00

## 0Device Information
menu1 | code | image1 | menu2 | Command | Description2 | CommandID | image2 | sort | sort2 | groupid | groupname | id | Parameter | Length | RangeFormat | Default | Filter | Type | RangeMx | Description | Description3 | Enable | image3 | unit
Device Information | 0 | Images\Actions\DeviceInformation.png | Version Information | QLDBG |  | 0103 | Images\Actions\Group2_16x16.png | 1 | 1 | 1 | Version Information | 0001001 | HW Encryption Status | 1 | 0 – 1 |  |  |  | 0: Not Encrypted¦1:Encrypted
[8 empty] | 2 | 2 | 1 |  | 0001002 | Protocol Version | 10 | 80XXXX0000 –80XXXXFFFF, X∈{'A' – 'Z', '0' – '9'}
[8 empty] | 3 | 3 | 1 |  | 0001003 | HW Version | 4 | 0000 – FFFF
[8 empty] | 4 | 4 | 1 |  | 0001004 | Firmware Version | 4 | 0000 – FFFF
[8 empty] | 5 | 5 | 1 |  | 0001005 | MCU Boot Version | 4 | 0000 – FFFF
[8 empty] | 6 | 6 | 1 |  | 0001006 | MCU Version | 4 | 0000 – FFFF
[8 empty] | 7 | 7 | 1 |  | 0001007 | BLE Boot Version | 4 | 0000 – FFFF
[8 empty] | 8 | 8 | 1 |  | 0001008 | BLE Version | 4 | 0000 – FFFF
[8 empty] | 9 | 9 | 1 |  | 0001009 | CPU ID | 20 | '0' – '9' 'a' – 'f' 'A' – 'F'
|  |  | Hardware Status Information | QLDBG |  | 0104 | Images\Actions\Group2_16x16.png | 1 | 1 | 1 | Hardware Status Information | 0002001 | AVL Status | 2 | 41¦42¦21¦22¦12¦11¦1A¦16 |  |  |  | 41:Sensor Rest¦42:Sensor Motion¦11:Ignition Off Rest¦12:Ignition On Motion¦21:Ignition On Rest¦22:Ignition On Motion¦1A:Fake Tow¦16:Tow¦
[8 empty] | 2 | 2 | 1 |  | 0002002 | Extern Power Supply | 1 | 0–1 |  |  |  | 0:Disconnected¦1:Connected
[8 empty] | 3 | 3 | 1 |  | 0002003 | Extern Power Voltage | <=5 | 0–48000mv |  |  | -1
[8 empty] | 4 | 4 | 1 |  | 0002004 | Battery Status | 1 | 0 – 1 |  |  |  | 0:Disconnected¦1:Connected
[8 empty] | 5 | 5 | 1 |  | 0002005 | Battery Switch | 1 | 0 – 1 |  |  |  | 0:OFF¦1:ON
[8 empty] | 6 | 6 | 1 |  | 0002006 | Charging Status | 1 | 0 – 1 |  |  |  | 0:Stop Charging¦1:Charging
[8 empty] | 7 | 7 | 1 |  | 0002007 | Battery Voltage | <=4 | 0 – 4200mv |  |  | -1
[8 empty] | 8 | 8 | 1 |  | 0002008 | Battery Capacity | 3 | 0 – 100
|  |  | Network Status Information | QLDBG |  | 0202 | Images\Actions\Group2_16x16.png | 1 | 1 | 1 | SIM Information | 0003001 | SIM Card Status | 1 | 0 – 5 |  |  |  | 0:Unknow¦1:Inserted¦2:Removed¦3:Ready¦4:Locked Pin¦5:Locked PUK¦
[8 empty] | 2 | 2 | 1 |  | 0003002 | ICCID | 20 | '0' – '9' 'a' – 'f' 'A' – 'F'
[8 empty] | 3 | 3 | 2 | Network Register Information | 0003003 | IMSI | 15 | '0' – '9' 'a' – 'f' 'A' – 'F'
[8 empty] | 4 | 4 | 2 |  | 0003004 | Network Type | 1 | 0 – 3 |  |  |  | 0: Unknow¦1: 2G¦2: 3G¦3: 4G¦
[8 empty] | 5 | 5 | 2 |  | 0003005 | CSQ RSSI | <=2 | 0 – 31¦99
[8 empty] | 6 | 6 | 2 |  | 0003006 | CSQ BER | <=2 | 0 – 7¦99
[8 empty] | 7 | 7 | 2 |  | 0003007 | CS Status | 1 | 0 – 5 |  |  |  | 0: No Searching¦1: Registered¦2: Searching¦3: Denied¦4: Unknown¦5: Roaming¦
[8 empty] | 8 | 8 | 2 |  | 0003008 | PS Status | 1 | 0 – 8 |  |  |  | 0: No Searching¦1: Registered¦2: Searching¦3: Denied¦4: Unknown¦5: Roaming¦6: Only Local SMS¦7: Only Roaming SMS¦8: Registration of Emergency Services¦
[8 empty] | 9 | 9 | 2 |  | 0003009 | PDP Status | 1 | 0 – 3 |  |  |  | 0: Deactivated¦1: Activating¦2: Activated¦3: Deactivating¦
[8 empty] | 10 | 10 | 2 |  | 0003010 | Cell ID | 4¦8 | XXXX/XXXXXXXX
[8 empty] | 11 | 11 | 2 |  | 0003011 | IP Address | <=15 | (IP)
[8 empty] | 12 | 12 | 2 |  | 0003012 | Main DNS | <=15 | (IP)
[8 empty] | 13 | 13 | 2 |  | 0003013 | Backup DNS | <=15 | (IP)
[8 empty] | 14 | 14 | 3 | Report Information | 0003014 | Socket Status | 1 | 0 – 2
[8 empty] | 15 | 15 | 3 |  | 0003015 | Sending Status | 1 | 0 – 6 |  |  |  | 0: Initial¦1: No Service¦2: Idle¦3: Activating¦4: Connecting¦5: Sending¦6: Reset¦
[8 empty] | 16 | 16 | 3 |  | 0003016 | Send Queue Numbers | <=2 | 0 – 10
[8 empty] | 17 | 17 | 3 |  | 0003017 | Buffer Queue Numbers | <=4 | 0 – 10000
[8 empty] | 18 | 18 | 3 |  | 0003018 | BAND | 0-4 | 0-9999
[8 empty] | 19 | 19 | 3 |  | 0003019 | MCC | 3 | 0-999
[8 empty] | 20 | 20 | 3 |  | 0003020 | MNC | 2-3 | 00-999
|  |  | GNSS Status Information | QLDBG |  | 0302 | Images\Actions\Group2_16x16.png | 1 | 1 | 1 | GNSS Chip Information | 0004001 | Power Status | 1 | 0 – 1 |  |  |  | 0: Closed¦1: Opened¦
[8 empty] | 2 | 2 | 1 |  | 0004002 | Extern Antennal Status | <=2 | 0 – 99 |  |  |  | 0: Connected¦1: Disconnected¦3: Unknown¦
[8 empty] | 3 | 3 | 2 | Location Information | 0004003 | GNSS Accuracy | <=2 | 0¦1 – 50 |  |  | -1
[8 empty] | 4 | 4 | 2 |  | 0004004 | Speed | <=3 | 0.0 – 999.9 km/h |  |  | -1
[8 empty] | 5 | 5 | 2 |  | 0004005 | Azimuth | <=3 | 0 – 359 |  |  | -1
[8 empty] | 6 | 6 | 2 |  | 0004006 | Altitude | <=8 | (–)xxxxx.x m
[8 empty] | 7 | 7 | 2 |  | 0004007 | Longitude | <=11 | (–)xxx.xxxxxx
[8 empty] | 8 | 8 | 2 |  | 0004008 | Latitude | <=10 | (–)xx.xxxxxx
[8 empty] | 9 | 9 | 2 |  | 0004009 | GNSS UTC Time | 14 | YYYYMMDDHHMMSS
[8 empty] | 10 | 10 | 2 |  | 0004010 | Mileage | <=7 | 0.0 – 4294967.0 km |  |  | -1
|  |  | GNSS Satellite Signal | QLDBG |  | 0303 | Images\Actions\Group2_16x16.png | 1 | 1 | 0 | GNSS Satellite Signal | 0005001 | GNSS Type | 1 | 0–2 | 0 |  |  | 0: GPGSV¦1: GLGSV¦2: BDGSV¦
[8 empty] | 2 | 2 | 0 |  | 0005002 | SV Count | <= 2 | 0–24 | SV ID¦SV Power¦ |  |  |  |  | [{"name":"SV ID1","value":"1"},{"name":"SV Power1","value":"40"}]
|  |  | User I/O Status Information | QLDBG |  | 0402 | Images\Actions\Group2_16x16.png | 1 | 1 | 1 | User I/O Status Information | 0006001 | Pin Mode | 1 | 0 – F
[8 empty] | 2 | 2 | 1 |  | 0006002 | Analog Input VCC1 | <=5 | 0 – 16000 mV |  |  | -1
[8 empty] | 3 | 3 | 1 |  | 0006003 | Analog Input VCC2 | <=5 | 0 – 16000 mV |  |  | -1
[8 empty] | 4 | 4 | 1 |  | 0006004 | Analog Input VCC3 | <=5 | 0 – 16000 mV |  |  | -1
[8 empty] | 5 | 5 | 1 |  | 0006005 | Digital Input | 4 | 0000 – 0F0F |  |  | -2 | Ignition detection¦Digital input 1¦Digital input 2¦Digital input 3¦Reserved¦Reserved¦Reserved¦Reserved¦Digital input 9¦Digital input A¦Digital input B¦Digital input C¦Reserved¦Reserved¦Reserved¦Reserved¦
[8 empty] | 6 | 6 | 1 |  | 0006006 | Digital Output | 4 | 0000 – 0F07 |  |  | -2 | Digital output 1¦Digital output 2¦Digital output 3¦Digital output 4¦Digital output 5¦Reserved¦Reserved¦Reserved¦Digital output 9¦Digital output A¦Digital output B¦Digital output C¦Reserved¦Reserved¦Reserved¦Reserved¦
|  |  | MCU Status Information | QLDBG |  | 0502 | Images\Actions\Group2_16x16.png | 1 | 1 | 1 | MCU Status Information | 0008001 | Boot Version | 4 | 0000–FFFF
[8 empty] | 2 | 2 | 1 |  | 0008002 | APP Version | 4 | 0000–FFFF
[8 empty] | 3 | 3 | 1 |  | 0008003 | Chip Type | 1 | 0–4 |  |  |  | 00: KL02(16KB)¦01: KL03(16KB)¦02: KL02(32KB)¦03: KL03(32KB)¦04: LPC824¦
|  |  | BLE Status Information | QLDBG |  | 0602 | Images\Actions\Group2_16x16.png | 1 | 1 | 1 | BLE Status Information | 0009001 | Power Status | 1 | 0–1 |  |  |  | 0: Disable BLE Chip¦1: Enable BLE Chip¦
[8 empty] | 2 | 2 | 1 |  | 0009002 | Boot Version | 4 | 0000–FFFF
[8 empty] | 3 | 3 | 1 |  | 0009003 | App Version | 4 | 0000–FFFF
[8 empty] | 4 | 4 | 1 |  | 0009004 | Chip Type | 1 | 0–4 |  |  |  | 0: BG22C224¦1: BLUENRG345¦
[8 empty] | 5 | 5 | 1 |  | 0009005 | Name | <=25 | '0' – '9' 'a' – 'z' 'A' – 'Z' '-' '_'
[8 empty] | 6 | 6 | 1 |  | 0009006 | Mac Address | 12 | 000000000000 - FFFFFFFFFFFF
|  |  | Motion Sensor Status Information | QLDBG |  | 0702 | Images\Actions\Group2_16x16.png | 1 | 1 | 1 | Motion Sensor Status Information | 0010001 | Sensor ID | 2 | 00–FF |  |  |  | 13: DA217¦33: LIS2DH/LIS3DH¦44: LIS2DW¦67: ICM42670¦DD: ICM40607¦FA: BMA253¦D1: BMI160¦A4: MC3479¦71: MC3632¦
[8 empty] | 2 | 2 | 2 | Calibration | 0010002 | Calibration X | <=3 | -100
[8 empty] | 3 | 3 | 2 |  | 0010003 | Calibration Y | <=3 | -100
[8 empty] | 4 | 4 | 2 |  | 0010004 | Calibration Z | <=3 | -100
[8 empty] | 5 | 5 | 3 | ASC Stable | 0010005 | ASC Stable X | <=3 | -256
[8 empty] | 6 | 6 | 3 |  | 0010006 | ASC Stable Y | <=3 | -256
[8 empty] | 7 | 7 | 3 |  | 0010007 | ASC Stable Z | <=3 | -256
[8 empty] | 8 | 8 | 4 | ASC ACCE Angle | 0010008 | ASC ACCE Angle X | 3 | -1.00 – 1.00
[8 empty] | 9 | 9 | 4 |  | 0010009 | ASC ACCE Angle Y | 3 | -1.00 – 1.00
[8 empty] | 10 | 10 | 4 |  | 0010010 | ASC ACCE Angle Z | 3 | -1.00 – 1.00
[8 empty] | 11 | 11 | 5 | ASC Horizon Angle | 0010011 | ASC Horizon Angle X | 3 | -1.00 – 1.00
[8 empty] | 12 | 12 | 5 |  | 0010012 | ASC Horizon Angle Y | 3 | -1.00 – 1.00
[8 empty] | 13 | 13 | 5 |  | 0010013 | ASC Horizon Angle Z | 3 | -1.00 – 1.00
[8 empty] | 14 | 14 | 6 | ASC Gravity Angle | 0010014 | ASC Gravity Angle X | 3 | -1.00 – 1.00
[8 empty] | 15 | 15 | 6 |  | 0010015 | ASC Gravity Angle Y | 3 | -1.00 – 1.00
[8 empty] | 16 | 16 | 6 |  | 0010016 | ASC Gravity Angle Z | 3 | -1.00 – 1.00
|  |  | CAN Information | QLDBG |  | 0A07 | Images\Actions\Group2_16x16.png | 1 | 1 | 1 | Version Information | 0010001 | Info Mask | <=4 | 0-FFFF
[8 empty] | 2 | 2 | 1 |  | 0010002 | Version Number | <=7 | ASCII
[8 empty] | 3 | 3 | 1 |  | 0010003 | Serial Number | <=10 | ‘0’ - ‘9’ ‘a’ - ‘z’
[8 empty] | 4 | 4 | 1 |  | 0010004 | Configure Version | <=7 | ASCII
[8 empty] | 5 | 5 | 1 |  | 0010005 | Car Name | <=50 | ASCII
[8 empty] | 6 | 6 | 1 |  | 0010006 | Car Model ID | <=5 | 0-65535
[8 empty] | 7 | 7 | 1 |  | 0010007 | Bootloader Version | <=10 | ASCII
[8 empty] | 8 | 8 | 1 |  | 0010008 | Enable Tachographer | 1 | 0-1
[8 empty] | 9 | 9 | 1 |  | 0010009 | Ignition Key | <=40 | ASCII
[8 empty] | 10 | 10 | 1 |  | 0010010 | Total Distance | <=40 | ASCII
[8 empty] | 11 | 11 | 1 |  | 0010011 | Total Fuel Used | <=40 | ASCII
[8 empty] | 12 | 12 | 1 |  | 0010012 | Fuel Level in Litre | <=40 | ASCII
[8 empty] | 13 | 13 | 1 |  | 0010013 | Fuel Level in Percents | <=40 | ASCII
[8 empty] | 14 | 14 | 1 |  | 0010014 | Range | <=40 | ASCII
[8 empty] | 15 | 15 | 1 |  | 0010015 | Vehicle Speed | <=40 | ASCII
[8 empty] | 16 | 16 | 1 |  | 0010016 | Engine Speed | <=40 | ASCII
[8 empty] | 17 | 17 | 1 |  | 0010017 | Accelerator Pedal Pressure | <=40 | ASCII
[8 empty] | 18 | 18 | 1 |  | 0010018 | Engine Coolant Temperature | <=40 | ASCII
[8 empty] | 19 | 19 | 1 |  | 0010019 | Total Engine Hours | <=40 | ASCII
[8 empty] | 20 | 20 | 1 |  | 0010020 | Total Driving Time | <=40 | ASCII
[8 empty] | 21 | 21 | 1 |  | 0010021 | Total Engine Idle Time | <=40 | ASCII
[8 empty] | 22 | 22 | 1 |  | 0010022 | Total Idle Fuel Used | <=40 | ASCII
[8 empty] | 23 | 23 | 1 |  | 0010023 | Lights | <=40 | ASCII
[8 empty] | 24 | 24 | 1 |  | 0010024 | Doors | <=40 | ASCII

## 1Network Settings
menu1 | code | image1 | menu2 | Command | Description2 | CommandID | image2 | sort | sort2 | groupid | groupname | id | Parameter | Length | RangeFormat | Default | Filter | Type | RangeMx | Description | Description3 | Enable | image3 | unit
Network Settings | 1 | Images\Actions\ServerConnectivity.png | BSI (Bearer Settings Information) | BSI | The command AT+GTBSI is used to configure the parameters for GSM/GPRS/LTE data connection. |  | Images\Actions\Group2_16x16.png | 1 | 1 | 1 | GSM/GPRS/LTE Settings | 01010001 | APN | <=64 | [6 empty] | Access point name
[8 empty] | 2 | 2 | 1 |  | 01010002 | APN User Name | <=30
[8 empty] | 3 | 3 | 1 |  | 01010003 | APN Password | <=30
[8 empty] | 4 | 4 | 2 | Backup GSM/GPRS/LTE Settings | 01010004 | Backup APN | <=64
[8 empty] | 5 | 5 | 2 |  | 01010005 | Backup APN User Name | <=30
[8 empty] | 6 | 6 | 2 |  | 01010006 | Backup APN Password | <=30
[8 empty] | 7 | 7 | 2 |  | 01010007 | Network Mode | 1 | 0 – 3 | 0 |  |  | 0: Auto (LTE & GSM).¦1: GSM Only.¦3: LTE Only.¦ |  | Note: GSM means EGPRS here
[8 empty] | 8 | 8 |  |  | 01010008 | Reserved | 0
[8 empty] | 9 | 9 |  |  | 01010009 | Reserved | 0
|  |  | SRI (Server Registration Information) | SRI | The command AT+GTSRI is used to configure how to report all the messages, including the server information and the method of communication between the backend server and the terminal. If the terminal is configured correctly, it should be able to report data to the backend server. |  | Images\Actions\Group2_16x16.png | 1 | 1 | 1 | Basic Settings | 01020001 | Report Mode | 1 | 0 – 7 | 0 |  |  | 0: Stop mode.¦1: TCP short-connection preferred mode.¦2: TCP short-connection forced mode.¦3: TCP long-connection mode.¦4: UDP mode.¦5: Forced SMS mode.¦6: UDP with fixed local port mode.¦7: Backup server supported TCP long-connection mode.¦ |  | This defines the transmission modebetween the backend server and unit.
[8 empty] | 2 | 2 |  |  | 01020002 | Reserved | 0
[8 empty] | 17 | 3 | 3 |  | 01020003 | Buffer Mode | 1 | 0¦1¦2 | 1 |  |  | 0: Disable.¦1: Low priority.¦2: High priority.¦ |  | When enabled, the report messages will be stored to unit memory if no GSM/GPRS/LTE network covering.
[8 empty] | 3 | 4 | 2 | Backend Server Settings | 01020004 | Main Domain | <=60 | ASCII (not including ‘=’ and ‘,’)
[8 empty] | 4 | 5 | 2 |  | 01020005 | Main Port | <=5 | 0 – 65535 |  |  | -1
[8 empty] | 5 | 6 | 2 |  | 01020006 | Backup Domain | <=60 | ASCII (not including ‘=’ and ‘,’)
[8 empty] | 6 | 7 | 2 |  | 01020007 | Backup Port | <=5 | 0 – 65535 |  |  | -1
[8 empty] | 7 | 8 | 2 |  | 01020008 | SMS Gateway | <=20 | [6 empty] | Maximum 20 characters including the optional national code starting with "+" for SMS messages sending.
[8 empty] | 8 | 9 | 3 | Other Settings | 01020009 | Heartbeat Interval | <=3 | 0¦2 – 360 | 0 |  | -1 |  |  | The interval of sending heartbeat package message which makes GPRS connection alive. |  |  | min
[8 empty] | 9 | 10 | 3 |  | 01020010 | SACK Mode | 1 | 0¦1¦2 | 0 |  |  | 0: Disable.¦1: Enable SACK And Check.¦2: Enable SACK But Not Check.¦ |  | This defines whether the backend server should respond to unit with SACK message when receiving messages from the unit.
[8 empty] | 10 | 11 | 3 |  | 01020011 | Protocol Format | 1 | 0 | 0 |  |  | 0: ASCII.¦ |  | This defines the format of the report message sent from the device to the backend server.
[8 empty] | 11 | 12 | 3 |  | 01020012 | SMS ACK Mode | 1 | 0¦1 | 0 |  | -3 | 0¦1 |  | 0: The device will send the ACK confirmation using the mode specified by <Report Mode>¦1: The device will send the ACK confirmation via SMS to the phone number from which the command is sent via SMS¦
[8 empty] | 14 | 13 | 3 |  | 01020013 | Primary DNS Server | <=15 |  | 0.0.0.0 |  |  |  |  | The address of primary DNS server.
[8 empty] | 15 | 14 | 3 |  | 01020014 | Secondary DNS Server | <=15 |  | 0.0.0.0 |  |  |  |  | The address of secondary DNS server.
|  |  | QSS (Quick Start Settings) | QSS | The command AT+GTQSS is used to configure GPRS and backend server parameters if the length of all the settings is less than 160 bytes. Otherwise, the two commands AT+GTBSI and AT+GTSRI are used to set those parameters. |  | Images\Actions\Group2_16x16.png | 1 | 1 | 2 | GSM/GPRS/LTE Settings | 01030001 | APN | <=64 | [6 empty] | Access point name
[8 empty] | 2 | 2 | 2 |  | 01030002 | APN User Name | <=30
[8 empty] | 3 | 3 | 2 |  | 01030003 | APN Password | <=30
[8 empty] | 4 | 4 | 1 | Basic Settings | 01030004 | Report Mode | 1 | 0 – 7 | 0 |  |  | 0: Stop mode.¦1: TCP short-connection preferred mode.¦2: TCP short-connection forced mode.¦3: TCP long-connection mode.¦4: UDP mode.¦5: Forced SMS mode.¦6: UDP with fixed local port mode.¦7: Backup server supported TCP long-connection mode.¦ |  | This defines the transmission modebetween the backend server and unit.
[8 empty] | 5 | 5 |  |  | 01030005 | Reserved | 0
[8 empty] | 6 | 6 | 4 |  | 01030006 | Buffer Mode | 1 | 0¦1¦2 | 1 |  |  | 0: Disable.¦1: Low priority .¦2: High priority.¦ |  | When enabled, the report messages will be stored to unit memory if no GSM/GPRS/LTE network covering.
[8 empty] | 7 | 7 | 3 | Backend Server Settings | 01030007 | Main Domain | <=60 | ASCII (not including ‘=’ and ‘,’)
[8 empty] | 8 | 8 | 3 |  | 01030008 | Main Port | <=5 | 0 – 65535 |  |  | -1
[8 empty] | 9 | 9 | 3 |  | 01030009 | Backup Domain | <=60 | ASCII (not including ‘=’ and ‘,’)
[8 empty] | 10 | 10 | 3 |  | 01030010 | Backup Port | <=5 | 0 – 65535 |  |  | -1
[8 empty] | 11 | 11 | 3 |  | 01030011 | SMS Gateway | <=20 | [6 empty] | Maximum 20 characters including the optional national code starting with "+" for SMS messages sending.
[8 empty] | 12 | 12 | 4 | Other Settings | 01030012 | Heartbeat Interval | <=3 | 0¦5 – 360 | 0 |  | -1 |  |  | The interval of sending heartbeat package message which makes GPRS connection alive. |  |  | minutes
[8 empty] | 13 | 13 | 4 |  | 01030013 | SACK Mode | 1 | 0¦1¦2 | 0 |  |  | 0:Disable.¦1:Enable SACK And Check.¦2:Enable SACK But Not Check.¦ |  | This defines whether the backend server should respond to unit with SACK message when receiving messages from the unit.
[8 empty] | 14 | 14 | 4 |  | 01030014 | Protocol Format | 1 | 0 | 0 |  |  | 0:ASCII.¦ |  | This defines the format of the report message sent from the device to the backend server.
[8 empty] | 15 | 15 | 4 |  | 01030015 | SMS ACK Mode | 1 | 0¦1 |  |  | -3 | 0¦1 |  | 0: The device will send the ACK confirmation using the mode specified by <Report Mode>¦1: The device will send the ACK confirmation via SMS to the phone number from which the command is sent via SMS¦
[8 empty] | 16 | 16 | 4 |  | 01030016 | Primary DNS Server | <=15 |  | 0.0.0.0 |  |  |  |  | The address of primary DNS server.
[8 empty] | 17 | 17 | 4 |  | 01030017 | Secondary DNS Server | <=15 |  | 0.0.0.0 |  |  |  |  | The address of secondary DNS server.
|  |  | FTP (FTP Server Information) | FTP | The command AT+GTFTP is used to configure the FTP server information as to where and how to upload data packets. If the device is configured correctly and <Server Type> of AT+GTCMS is set to 1, it will be able to transfer data packets to FTP server. |  | Images\Actions\Group2_16x16.png | 1 | 1 | 1 | Main Settings | 01040001 | Server Address | <=60
[8 empty] | 2 | 2 | 1 |  | 01040002 | Server Port | <=5 | 0 – 65535 | 0 |  | -1
[8 empty] | 3 | 3 | 1 |  | 01040003 | Full Name | <=60 | [6 empty] | The file path to save pictures.
[8 empty] | 4 | 4 | 1 |  | 01040004 | User Name | <=20
[8 empty] | 5 | 5 | 1 |  | 01040005 | Login Password | <=20
[8 empty] | 6 | 6 | 1 |  | 01040006 | Transfer Mode | 1 | 0¦1 | 0 |  |  | 0: Passive mode.¦1: Active mode.¦
[8 empty] | 7 | 7 | 1 |  | 01040007 | Operate Type | 1 | 0¦1 | 0 |  |  | 0:Resume transferring the failed file.¦1:Restart transferring the failed file from the beginning.¦
[8 empty] | 8 | 8 | 1 |  | 01040008 | Report FTP | 1 | 0¦1 | 0 |  | -3 | 0: Disable.¦1: Enable.¦
[8 empty] | 9 | 9 | 1 |  | 01040009 | File Name Prefix | <=20 | '0'-'9' 'a'-'z' 'A'-'Z' '-' '_' | [5 empty] | The file name prefix of transformed file. It should not include “.” | %IMEI
[8 empty] | 10 | 10 | 1 |  | 01040010 | Reserved | 0
[8 empty] | 11 | 11 | 1 |  | 01040011 | Reserved | 0

## 2Device Configuration
menu1 | code | image1 | menu2 | Command | Description2 | CommandID | image2 | sort | sort2 | groupid | groupname | id | Parameter | Length | RangeFormat | Default | Filter | Type | RangeMx | Description | Description3 | Enable | image3 | unit
Device Configuration | 2 | Images\Actions\DeviceConfiguration.png | CFG (Global Configuration) | CFG | The AT+GTCFG command is used to configure global parameters. |  | Images\Actions\Group2_16x16.png | 1 | 1 | 1 | Device Basic Information | 02010001 | New Password | 4 - 20 | '0'-'9' 'a'-'z' 'A'-'Z' | [5 empty] | It is set to change the current password.
[8 empty] | 2 | 2 | 1 |  | 02010002 | Device Name | <=20 | '0'-'9' 'a'-'z' 'A'-'Z' '-' '_' | GV350CEU |  |  |  |  | An ASCII string which represents the name of the device.
[8 empty] | 3 | 3 | 2 | Odometer Settings | 02010003 | ODO Mode | 1 | 0¦1¦2 | 0 |  |  | 0: Disable¦1: Enable the odograph by GNSS¦2: Enable the odograph by GNSS and CAN Module¦ |  | Enable/Disable the odograph function to calculate the total mileage.
[8 empty] | 4 | 4 | 2 |  | 02010004 | ODO Initial Mileage | <=9 | 0.0 – 4294967.0 | 0.0 |  | -1 |  |  | The initial value for calculating the total mileage. |  |  | km
[8 empty] | 5 | 5 | 1 |  | 02010005 | Reserved | 0
[8 empty] | 6 | 6 | 1 |  | 02010006 | Reserved | 0
[8 empty] | 7 | 7 | 4 |  | 02010007 | Report Item Mask | <=4 | 0 – FFFF | 003F | 7F | -2 | Speed¦Azimuth¦Altitude¦Cells Information¦Mileage¦Send Time¦Device Name¦ |  | Bitwise mask to configure the composition of report messages, especially the composition of GNSS information.
[8 empty] | 8 | 8 | 3 | Device Working Status Settings | 02010008 | Power Saving Mode | 1 | 0 – 2 | 1 |  |  | 0: Disable¦1: GNSS Deep Saving Mode¦2: GNSS Low Saving Mode¦ |  | Enable or disable power saving mode, which is used to save power consumption of an external power or internal device battery.
[8 empty] | 9 | 9 | 4 | Mask Settings | 02010009 | Position Append Mask | 2 | 00 – 01 | 00 | 01 | -2 | The number of satellites in view for the current position (GNSS Satellite Number).¦ |  | A bitwise numeral to control whether to include the corresponding fields in each position after <Cell ID>
[8 empty] | 10 | 10 | 4 |  | 02010010 | Event Mask | <=8 | 0 – FFFFFFFF | 7DEF | 0003FDEF | -2 | +RESP:GTPNA¦+RESP:GTPFA¦+RESP:GTMPN¦+RESP:GTMPF¦Reserved¦+RESP:GTBPL¦+RESP:GTBTC¦+RESP:GTSTC¦+RESP:GTSTT¦Reserved¦+RESP:GTPDP¦+RESP:GTRTL¦+RESP:GTIGN/+RESP:GTIGF/+RESP:GTVGN/+RESP:GTVGF¦+RESP:GTIGL/+RESP:GTVGL¦+RESP:GTEXP¦+RESP:GTPNR¦+RESP:GTPFR¦+RESP:GTNWC¦ |  | Bitwise mask to configure which event report should be sent to the backend server.
[8 empty] | 11 | 11 | 1 |  | 02010011 | Reserved | 0 | [6 empty] | It configures the working mode of PIN on the connector.
[8 empty] | 12 | 12 | 3 |  | 02010012 | LED Mode | 1 | 0¦1 | 0 |  |  | 0: Power Saving Mode¦1: Normal Mode¦ |  | It configures the working mode of the LED lights.
[8 empty] | 13 | 13 | 5 | Other Function Settings | 02010013 | Device Information Report | 1 | 0¦1 | 0 |  | -3 | 0: Disable¦1: Enable¦ |  | Enable/disable the device information report (+RESP:GTINF).
[8 empty] | 14 | 14 | 5 |  | 02010014 | Device Information Interval | <=5 | 30 – 86400 | 300 |  | -1 |  |  | The interval for reporting the device information. |  |  | s
[8 empty] | 15 | 15 | 5 |  | 02010015 | Location Request Mask | 2 | 00 – 23 | 00 |  | -5 | 0: Ignore SMS location request.¦1: Report the current position to server.¦2: Report the Google map link to Caller ID via SMS.¦&0: Hang up only.¦1: Report the current position to server.¦2: Report the Google map link to Caller ID via SMS.¦3: Both 1 And 2¦ |  | Bitwise mask for SMS. 4 high bits for SMS request. Each bit represents one kind of report. Set it to 1 to enable the corresponding report, and set it to 0 to disable.
[8 empty] | 16 | 16 | 5 |  | 02010016 | Battery Working Mode | 1 | 0¦1 | 1 |  | -3 | 0: Disable¦1: Enable¦ |  | It configures whether to enable backup battery. The backup battery will only be used when this parameter is set to 1 and the external power is not connected.
[8 empty] | 17 | 17 | 3 |  | 02010017 | Power Mode | 1 | 0¦1 | 0 |  |  | 0: Charge On Need¦1: Charge After Ignition On¦ |  | It controls the charge mode of the backup battery.
[8 empty] | 18 | 18 | 5 |  | 02010018 | AGPS Mode | 1 | 0¦1 | 0 |  |  | 0: Disable¦1: Enable¦ |  | A numeral which indicates whether to enable AGPS. AGPS helps increase the chances of getting GNSS position successfully and reduces the time needed to get GNSS position.
[8 empty] | 19 | 19 | 4 |  | 02010019 | Cell Report | 4 | 0000 – FFFF | 001F | 1F | -4 | 00: Do not allow the cell information report.¦40: Allow the cell information report after failing to get GNSS position if cell information is available.¦80: Report the message +RESP:GTGSM after getting GNSS position successfully every time if cell information is available.¦C0: Report the message +RESP:GTGSM no matter whether it is successful to get GNSS position if cell information is available.¦&+RESP:GTRTL¦+RESP:GTLBC¦+RESP:GTFRI / +RESP:GTERI¦+RESP:GTSOS¦+RESP:GTTOW¦Reserved¦Reserved¦Reserved¦Reserved¦Reserved¦Reserved¦Reserved¦Reserved¦Reserved¦ |  | A hexadecimal numeral to indicate how to report cell information.
[8 empty] | 20 | 20 | 5 |  | 02010020 | GNSS Lost Time | 2 | 0 – 30 | 0 |  | -1 | [5 empty] | min
[8 empty] | 21 | 21 | 5 |  | 02010021 | GNSS Working Mode | 1 | 0¦1¦4 | 4 |  |  | 0: GPS and GLONASS¦1: GPS¦4: GPS and BeiDou¦ |  | The working mode of GNSS chip.
[8 empty] | 22 | 22 |  |  | 02010022 | CANBUS Sync Mask | 4 | 0000 – FFFF | 0 | 3 |  | Bit 0 for Sync speed¦Bit 1 for calibration CANBUS speed¦ |  |  |  |  | s
|  |  | DOG (Protocol Watchdog) | DOG | The AT+GTDOG command is used to reboot the device in a time based manner or upon ignition. This helps the device avoid working in an abnormal state for a long time. Besides these two automatic reboot methods, the device also supports the use of the digital input to trigger the reboot manually. |  | Images\Actions\Group2_16x16.png | 1 | 1 | 1 | Basic Settings | 02020001 | Mode | 1 | 0 – 2 | 0 |  |  | 0: Disable¦1: Reboot Periodically¦2: Ignition Reboot¦ |  | The working mode of the watchdog function.
[8 empty] | 2 | 2 | 1 |  | 02020002 | Ignition Frequency | <=3 | 10 – 120 | 60 |  | -1 | [5 empty] | min
[8 empty] | 3 | 3 | 1 |  | 02020003 | Interval | <=2 | 1 – 30 | 30 |  | -1 | [5 empty] | d
[8 empty] | 4 | 4 | 1 |  | 02020004 | Time | 4 | HHMM | 0200 |  |  |  |  | The time at which the reboot operation is performed when <Interval> condition is met. |  |  | HHMM
[8 empty] | 5 | 5 | 1 |  | 02020005 | Reserved | 0 | [6 empty] | The interval for rebooting the device. It is measured in days. Rebooting the device for the first time will ignore this interval.
[8 empty] | 6 | 6 | 2 | Other Settings | 02020006 | Report Before Reboot | 1 | 0¦1 | 1 |  | -3 | 0: Disable¦1: Enable¦
[8 empty] | 7 | 7 | 1 |  | 02020007 | Input ID | 1 | 0 – 3 | 0 |  |  | 0¦1¦2¦3¦
[8 empty] | 8 | 8 | 1 |  | 02020008 | Reserved | 0
[8 empty] | 9 | 9 | 2 |  | 02020009 | No Network Interval | <=4 | 0¦5 – 1440 | 60 |  | -1 |  |  | The interval for rebooting the device when the device is unable to be registered on the EGPRS/LTE network. 0 means “Do not reboot the device”. |  |  | min
[8 empty] | 10 | 10 | 2 |  | 02020010 | No Activation Interval | <=4 | 0¦5 – 1440 | 60 |  | -1 | [5 empty] | min
[8 empty] | 11 | 11 | 2 |  | 02020011 | Send Failure Timeout | <=4 | 0¦5 – 1440 | 60 |  | -1 |  |  | The length of time (in minutes) before rebooting the device when the device fails to send a message. 0 means “Do not reboot the device”. |  |  | min
|  |  | GAM (GNSS-Assisted Motion) | GAM | The command AT+GTGAM is used for assisting in measuring motion with GNSS if the sensor detects stationary state while the vehicle is ignition on. |  | Images\Actions\Group2_16x16.png | 1 | 1 | 1 | Main Settings | 02030001 | Mode | 1 | 0¦1 | 1 |  |  | 0: Disable.¦1: Enable.¦ |  | The working mode of the GNSS-assisted motion measurement function.
[8 empty] | 2 | 2 | 1 |  | 02030002 | Speed Mode | 1 | 0¦1 | 1 |  |  | 0: Disable.¦1: Enable.¦ |  | Enable/Disable the use of GNSS speed to assist with motion status measurement based on motion sensor state.
[8 empty] | 3 | 3 | 1 |  | 02030003 | Motion Speed Threshold | <=2 | 5 – 50 | 25 |  | -1 | [5 empty] | km/h
[8 empty] | 4 | 4 | 1 |  | 02030004 | Motion Cumulative Time | <=3 | 10 – 100 | 10 |  | -1 | [5 empty] | s
[8 empty] | 5 | 5 | 1 |  | 02030005 | Motionless Cumulative Time | <=3 | 10 – 250 | 60 |  | -1 | [5 empty] | s
[8 empty] | 6 | 6 | 1 |  | 02030006 | GNSS Fix Failure Timeout | <=4 | 5 – 1800 | 60 |  | -1 | [5 empty] | s
[8 empty] | 7 | 7 | 1 |  | 02030007 | Reserved | 0
[8 empty] | 8 | 8 | 1 |  | 02030008 | Reserved | 0
[8 empty] | 9 | 9 | 1 |  | 02030009 | Reserved | 0
[8 empty] | 10 | 10 | 1 |  | 02030010 | Reserved | 0
|  |  | HMC (Hour Meter Count) | HMC | The command AT+GTHMC is used to measure the accumulated use time of the device with each actuation of ignition on. To use this command, the ignition signal must be connected to the device. |  | Images\Actions\Group2_16x16.png | 1 | 1 | 1 | Basic Settings | 02040001 | Enable Hour Meter | 1 | 0¦1 | 0 |  |  | 0: Disable.¦1: Enable¦ |  | Enable/Disable the hour meter count function. If the hour meter count function is enabled, the hour meter count will be increased when the device detects the vehicle ignition is turned on.
[8 empty] | 2 | 2 | 1 |  | 02040002 | Initial Hour Meter Count | 11 - 13 | 00000:00:00 - 1193000:00:00 | 00000:00:00 | [7 empty] | HHHHH:MM:SS
[8 empty] | 3 | 3 | 1 |  | 02040003 | Reserved | 0
[8 empty] | 4 | 4 | 1 |  | 02040004 | Reserved | 0
[8 empty] | 5 | 5 | 1 |  | 02040005 | Reserved | 0
[8 empty] | 6 | 6 | 1 |  | 02040006 | Reserved | 0
[8 empty] | 7 | 7 | 1 |  | 02040007 | Reserved | 0
[8 empty] | 8 | 8 | 1 |  | 02040008 | Reserved | 0
[8 empty] | 9 | 9 | 1 |  | 02040009 | Reserved | 0
[8 empty] | 10 | 10 | 1 |  | 02040010 | Reserved | 0
|  |  | OWH (Outside Working Hours) | OWH | The command AT+GTOWH is used to define the working hours and the working mode to protect the privacy. |  | Images\Actions\Group2_16x16.png | 1 | 1 | 1 | Basic Settings | 02050001 | Mode | 1 | 0 – 3 | 0 |  |  | 0: Disable¦1: Manual Start Mode¦2: Full Manual Mode¦3: Automatic Mode¦
[8 empty] | 2 | 2 | 1 |  | 02050002 | Day of Work | <=2 | 0 – 7F | 1F | 7F | -2 | 1:Monday.¦2:Tuesday¦3:Wednesday¦4:Thursday¦5:Friday¦6:Saturday¦7:Sunday¦
[8 empty] | 3 | 3 | 1 |  | 02050003 | Working Hours Start1 | 4 | HHMM | 0900 | [7 empty] | HHMM
[8 empty] | 4 | 4 | 1 |  | 02050004 | Working Hours End1 | 4 | HHMM | 1200 | [7 empty] | HHMM
[8 empty] | 5 | 5 | 1 |  | 02050005 | Working Hours Start2 | 4 | HHMM | 1300 | [7 empty] | HHMM
[8 empty] | 6 | 6 | 1 |  | 02050006 | Working Hours End2 | 4 | HHMM | 1800 | [7 empty] | HHMM
[8 empty] | 7 | 7 | 1 |  | 02050007 | Reserved | 0
[8 empty] | 8 | 8 | 1 |  | 02050008 | Reserved | 0
[8 empty] | 9 | 9 | 1 |  | 02050009 | Digital Input ID | 1 | 0 – 3¦9 – C | 0 |  |  | 0¦1¦2¦3¦9¦A¦B¦C¦
[8 empty] | 10 | 10 | 2 | Output Settings | 02050010 | Output ID | 1 | 0 – 5¦9 – C | 0 |  |  | 0¦1¦2¦3¦4¦5¦9¦A¦B¦C¦
[8 empty] | 11 | 11 | 2 |  | 02050011 | Output Status | 1 | 0 – 2 |  |  | -1
[8 empty] | 12 | 12 | 2 |  | 02050012 | Duration | <=3 | 0 – 255 | 0 |  | -1 | [5 empty] | ×100ms
[8 empty] | 13 | 13 | 2 |  | 02050013 | Toggle Times | <=3 | 0 – 255 | 0 |  | -1
[8 empty] | 14 | 14 | 1 |  | 02050014 | Reserved | 0
[8 empty] | 15 | 15 | 1 |  | 02050015 | Reserved | 0
[8 empty] | 16 | 16 | 1 |  | 02050016 | Reserved | 0
[8 empty] | 17 | 17 | 1 |  | 02050017 | Reserved | 0
|  |  | PDS (Preserving Device's States) | PDS | The command AT+GTPDS is used to preserve specified logic states for the device. The function works according to the <Mode> setting, and the logic state(s) to be saved are selected according to the value of <Mask>. |  | Images\Actions\Group2_16x16.png | 1 | 1 | 1 | Main Settings | 02060001 | Mode | 1 | 0¦1¦2 | 0 |  |  | 0: Disable¦1: Save Logical States¦ 2: Reset Logical States¦ |  | The working mode of preserving special logic state of the device.
[8 empty] | 2 | 2 | 2 | Mask Settings | 02060002 | Mask | <=4 | 0 – FFFF | 0 | 1FF9 | -2 | States of GEO¦Reserved¦ Reserved¦Information of last known position¦State of ignition¦State of wave shape 1¦State of digital input¦State of SPD¦State of SSR¦State of main power¦State of PEO¦State of IDL¦Filter +RESP:GTRMD¦
[8 empty] | 3 | 3 | 1 |  | 02060003 | Reserved | 0
[8 empty] | 4 | 4 | 1 |  | 02060004 | Reserved | 0
[8 empty] | 5 | 5 | 1 |  | 02060005 | Reserved | 0
[8 empty] | 6 | 6 | 1 |  | 02060006 | Reserved | 0
[8 empty] | 7 | 7 | 1 |  | 02060007 | Reserved | 0
[8 empty] | 8 | 8 | 1 |  | 02060008 | Reserved | 0
|  |  | PIN (Auto-unlock PIN) | PIN | The command AT+GTPIN is used to configure the auto-unlock PIN function of the device. |  | Images\Actions\Group2_16x16.png | 1 | 1 | 1 | Basic Settings | 02070001 | Mode | 1 | 0¦1 | 0 |  | -3 | 0: Disable¦1: Enable¦ |  | Set it to 1 to enable the auto-unlock PIN function, and set it to 0 to disable this function.
[8 empty] | 2 | 2 | 1 |  | 02070002 | PIN | 4 - 8 | '0' – '9' | [5 empty] | The code used to unlock the SIM PIN.
[8 empty] | 3 | 3 | 1 |  | 02070003 | Reserved | 0
[8 empty] | 4 | 4 | 1 |  | 02070004 | Reserved | 0
[8 empty] | 5 | 5 | 1 |  | 02070005 | Reserved | 0
[8 empty] | 6 | 6 | 1 |  | 02070006 | Reserved | 0
[8 empty] | 7 | 7 | 1 |  | 02070007 | Reserved | 0
|  |  | TMA (Time Adjustment) | TMA | The command AT+GTTMA is used to adjust for the local time of the device remotely. Upon receiving this command, the device will set the time zone and daylight saving accordingly. Then it will use the given UTC time to adjust for the local time based on the time zone and daylight saving setting. |  | Images\Actions\Group2_16x16.png | 1 | 1 | 1 | Basic Settings | 02080001 | Sign | 1 | ¦+¦- | + |  |  | +¦-¦ |  | It indicates the positive or negative offset of the local time from UTC time.
[8 empty] | 2 | 2 | 1 |  | 02080002 | Hour Offset | <=2 | 0 – 12 |  |  | -1 |  |  | UTC offset in hours.
[8 empty] | 3 | 3 | 1 |  | 02080003 | Minute Offset | <=2 | 0 – 59 |  |  | -1 |  |  | UTC offset in minutes.
[8 empty] | 4 | 4 | 1 |  | 02080004 | Daylight Saving Mode | 1 | 0¦1 |  |  | -3 | 0: Disable¦1: Enable |  | Enable/disable daylight saving time.
[8 empty] | 5 | 5 | 1 |  | 02080005 | UTC Time | 14 | YYYYMMDDHHMMSS | [5 empty] | UTC time used to adjust for the local time. |  |  | YYYYMMDDHHMMSS
[8 empty] | 6 | 6 | 1 |  | 02080006 | Network Time Checking | 1 | 0¦1 | 0 |  |  | 0: Only correct device time when device can't get GNSS UTC time.¦1: Always correct device time with network time.¦ |  | A numeral to indicate whether to check GNSS UTC time with network time.
[8 empty] | 7 | 7 | 1 |  | 02080007 | NTP Server | <=60 | ASCII (not including ‘=’ and ‘,’) | 0.0.0.0
[8 empty] | 8 | 8 | 1 |  | 02080008 | Reserved | 0
[8 empty] | 9 | 9 | 1 |  | 02080009 | Reserved | 0
|  |  | WLT (SMS Number White List) | WLT | The command AT+GTWLT is used to configure a list of authorized phone numbers which are allowed to perform the SMS functions. |  | Images\Actions\Group2_16x16.png | 1 | 1 | 1 | Main Settings | 02090001 | Call Filter | 1 | 0 – 7 | 0 | 5 | -2 | White list for location by call.¦Reserved.¦White list for SMS.¦ |  | It configures the working mode of this function. If a bit is set to 1, only the phone numbers in white list will be valid for the corresponding feature. If a bit is set to 0, the corresponding white list will be ignored.
[8 empty] | 2 | 2 | 2 | Phone Number list | 02090002 | Start Index | <=2 | 1 – 10 | 1 |  | -1
[8 empty] | 3 | 3 | 2 |  | 02090003 | End Index | <=2 | 1 – 10 | 1 |  | -1 | 10: Number¦20¦¦¦
[8 empty] | 4 | 4 | 2 |  | 02090004 | Phone Number List | <=20*10 | [6 empty] | A list of comma-separated phone numbers to be updated to the white list. The total number of the phone numbers is determined by <Start Index> and <End Index>. The format of the phone numbers includes area code and phone number. The area code is optional.
[8 empty] | 5 | 5 | 1 |  | 02090005 | Reserved | 0
[8 empty] | 6 | 6 | 1 |  | 02090006 | Reserved | 0
[8 empty] | 7 | 7 | 1 |  | 02090007 | Reserved | 0
[8 empty] | 8 | 8 | 1 |  | 02090008 | Reserved | 0
|  |  | AVS (Accelerometer Virtual Ignition) | AVS | The command AT+GTAVS is used to configure parameters for detecting virtual ignition status based on motion status. It works when hard-wired ignition line is not connected and Accelerometer (motion status) virtual ignition mode is enabled by AT+GTVMS. |  | Images\Actions\Group2_16x16.png | 1 | 1 | 1 | Main Settings | 02100001 | Rest Validity | <=3 | 1 – 255 | 30 |  | -1 |  |  | A time parameter to determine whether the device enters stationary state. The device will be considered in stationary state after the motion sensor detects stationary state and the stationary state is maintained for the period of time specified by the parameter <Rest Validity>. |  |  | s
[8 empty] | 2 | 2 | 1 |  | 02100002 | Movement Validity | <=3 | 1 – 255 | 60 |  | -1 |  |  | A time parameter to determine whether the device enters moving state. The device will be considered in moving state after the motion sensor detects movement and the moving state is maintained for the period of time specified by the parameter <Movement Validity>. |  |  | s
[8 empty] | 3 | 3 | 1 |  | 02100003 | Reserved | 0
[8 empty] | 4 | 4 | 1 |  | 02100004 | Reserved | 0
[8 empty] | 5 | 5 | 1 |  | 02100005 | Reserved | 0
|  |  | VVS (Voltage Virtual Ignition) | VVS | The command AT+GTVVS is used to configure parameters for checking ignition state by voltage. It will work when hard-wired ignition line is not connected and Voltage Virtual Ignition mode is enabled by AT+GTVMS. |  | Images\Actions\Group2_16x16.png | 1 | 1 | 1 | Main Settings | 02110001 | Ignition On Voltage | <=5 | 250 – 28000 | 13500 |  | -1 |  |  | The external power voltage in ignition on state. Different vehicles have different voltage in ignition on state. This parameter should be set very close to the original external power so that the device can detect ignition event more accurately. |  |  | mV
[8 empty] | 2 | 2 | 1 |  | 02110002 | Voltage Offset | <=4 | 200 – 2000 | 600 |  | -1 |  |  | The offset from <Ignition On Voltage> used to determine ignition on or ignition off state. |  |  | mV
[8 empty] | 3 | 3 | 1 |  | 02110003 | Ignition On Debounce | <=3 | 5 – 255 | 10 |  | -1 |  |  | The debounce time before updating virtual ignition on state according to the external power voltage. Unit: second. |  |  | 2 s
[8 empty] | 4 | 4 | 1 |  | 02110004 | Smart Voltage Adjustment | 1 | 0¦1 | 1 |  |  | 0: Disable.¦1: Enable.¦ |  | Enable/disable smart voltage adjustment algorithm.
[8 empty] | 5 | 5 | 1 |  | 02110005 | Ignition Off Debounce | <=3 | 5 – 255 | 10 |  | -1 |  |  | The debounce time before updating the virtual ignition off state according to the external power voltage. |  |  | 2 s
|  |  | VMS (Virtual Ignition Mode Selection) | VMS | The command AT+GTVMS is used to configure the mode of virtual ignition state detection. |  | Images\Actions\Group2_16x16.png | 1 | 1 | 1 | Main Settings | 02120001 | Virtual Ignition Mode | 1 | 0¦2¦4¦7 | 0 |  |  | 0: Disable.¦2: Voltage virtual ignition detection mode. ¦4: Accelerometer virtual ignition detection mode.¦7: Combined detection mode. ¦ |  | A numeral to define the working mode of virtual ignition state detection.
[8 empty] | 2 | 2 | 7 | Combined detection mode | 02120002 | Virtual Ignition On Mask | 2 | 00 – 03 | 3 | 3 | -2 | Voltage virtual ignition detection¦Motion status virtual ignition detection¦ |  | Bitwise mask to detect the ignition on event. The logic of each bit is controlled by the parameter <Virtual Ignition On Logic>.
[8 empty] | 3 | 3 | 7 |  | 02120003 | Virtual Ignition Off Mask | 2 | 00 – 03 | 3 | 3 | -2 | Voltage virtual ignition detection¦Motion status virtual ignition detection¦ |  | Bitwise mask to detect ignition off event. All bits matched are considered as ignition off event.
[8 empty] | 4 | 4 | 7 |  | 02120004 | Virtual Ignition On Logic | 1 | 0 – 1 | 1 |  | -3 | 0: AND logic.¦1: OR logic.¦ |  | The logic of each bit in <Virtual Ignition On Mask>.
[8 empty] | 5 | 5 | 1 |  | 02120005 | Reserved | 0
|  |  | CMD (Command String Storage) | CMD | The AT+GTCMD command is used to store the commands which will be used by the command AT+GTUDF. |  | Images\Actions\Group2_16x16.png | 1 | 1 | 1 | Main Settings | 02130001 | Mode | 1 | 0 – 1 | 0 |  |  | 0: Delete command.¦1: Add command.¦ |  | The working mode of storing command string.
[8 empty] | 2 | 2 | 1 |  | 02130002 | Command ID | <=2 | 0 – 31 | 0 |  | -1 |  |  | A numeral to identify the stored command.
[8 empty] | 3 | 3 | 1 |  | 02130003 | Command String | <=200 | AT command | [5 empty] | The whole content of the stored command.
[8 empty] | 4 | 4 | 1 |  | 02130004 | Reserved | 0
[8 empty] | 5 | 5 | 1 |  | 02130005 | Reserved | 0
[8 empty] | 6 | 6 | 1 |  | 02130006 | Reserved | 0
[8 empty] | 7 | 7 | 1 |  | 02130007 | Reserved | 0
|  |  | UDF (User Defined Function) | UDF | The AT+GTUDF command is used to bind input events and stored commands. The input events will trigger the corresponding stored commands. |  | Images\Actions\Group2_16x16.png | 1 | 1 | 1 | Main Settings | 02140001 | Mode | 1 | 0 – 2 | 0 |  |  | 0: Disable The Event Group.¦1: Enable The Event Group¦2: Delete The Event Group¦
[8 empty] | 2 | 2 | 1 |  | 02140002 | Group ID | <=2 | 0 – 31 | 0 |  | -1
[8 empty] | 3 | 3 | 2 | Mask Settings | 02140003 | Input ID Mask | <=16 | 0 – FFFFFFFFFFFFFFFF | 0 | 19E03FFCFFFFFF | -2 | Power on finished¦Ignition on¦Ignition off¦Attached to the GPRS network¦Not attached to the GPRS network¦Registered on GSM network¦Not registered on GSM network¦Network roaming¦Network non-roaming¦SIM card is locked¦GNSS is on¦GNSS is off¦The device is stationary¦The device is moving¦External charge inserted¦No external charge¦The device is charging¦The device is not charging¦Digital input 2 is enabled¦Digital input 2 is disabled¦Digital input 1 is enabled¦Digital input 1 is disabled¦SIM card is inserted¦SIM card is not inserted¦Reserved¦Reserved¦Inside the speed range¦Outside the speed range¦Messages need to be sent¦No messages need to be sent¦Digital input 3 is enabled¦Digital input 3 is disabled¦Backup battery inserted¦No backup battery¦No change of SIM card¦SIM card change¦Network jamming is detected¦Network jamming is not detected¦Reserved¦Reserved¦Reserved¦Reserved¦Reserved¦Reserved¦Reserved¦Digital input 4 is enabled¦Digital input 4 is disabled¦Driver authorized¦Driver unauthorized¦Reserved¦Reserved¦The device fixes GNSS successfully¦The device fails to fix GNSS¦
[8 empty] | 4 | 4 | 1 |  | 02140004 | Debounce Time | <=5 | 0 – 86400 | 0 |  | -1 | [5 empty] | seconds
[8 empty] | 5 | 5 | 2 |  | 02140005 | Inzizo Mask | <=5 | 0 – FFFFF | 0 | FFFFF | -2 | Inside the Geo 0¦Inside the Geo 1¦Inside the Geo 2¦Inside the Geo 3¦Inside the Geo 4¦Inside the Geo 5¦Inside the Geo 6¦Inside the Geo 7¦Inside the Geo 8¦Inside the Geo 9¦Inside the Geo 10¦Inside the Geo 11¦Inside the Geo 12¦Inside the Geo 13¦Inside the Geo 14¦Inside the Geo 15¦Inside the Geo 16¦Inside the Geo 17¦Inside the Geo 18¦Inside the Geo 19¦
[8 empty] | 6 | 6 | 2 |  | 02140006 | Outzizo Mask | <=5 | 0 – FFFFF | 0 | FFFFF | -2 | Outside the Geo 0¦Outside the Geo 1¦Outside the Geo 2¦Outside the Geo 3¦Outside the Geo 4¦Outside the Geo 5¦Outside the Geo 6¦Outside the Geo 7¦Outside the Geo 8¦Outside the Geo 9¦Outside the Geo 10¦Outside the Geo 11¦Outside the Geo 12¦Outside the Geo 13¦Outside the Geo 14¦Outside the Geo 15¦Outside the Geo 16¦Outside the Geo 17¦Outside the Geo 18¦Outside the Geo 19¦
[8 empty] | 7 | 7 | 2 |  | 02140007 | Command ID Mask | <=8 | 0 – FFFFFFFF | 0 | FFFFFFFF | -2 | Stocmd ID Mask 0¦Stocmd ID Mask 1¦Stocmd ID Mask 2¦Stocmd ID Mask 3¦Stocmd ID Mask 4¦Stocmd ID Mask 5¦Stocmd ID Mask 6¦Stocmd ID Mask 7¦Stocmd ID Mask 8¦Stocmd ID Mask 9¦Stocmd ID Mask 10¦Stocmd ID Mask 11¦Stocmd ID Mask 12¦Stocmd ID Mask 13¦Stocmd ID Mask 14¦Stocmd ID Mask 15¦Stocmd ID Mask 16¦Stocmd ID Mask 17¦Stocmd ID Mask 18¦Stocmd ID Mask 19¦Stocmd ID Mask 20¦Stocmd ID Mask 21¦Stocmd ID Mask 22¦Stocmd ID Mask 23¦Stocmd ID Mask 24¦Stocmd ID Mask 25¦Stocmd ID Mask 26¦Stocmd ID Mask 27¦Stocmd ID Mask 28¦Stocmd ID Mask 29¦Stocmd ID Mask 30¦Stocmd ID Mask 31¦ | Note: The maximum number of the stored commands to be excuted in a group is five | Note: The maximum number of the stored commands to be excuted in a group is five
[8 empty] | 8 | 8 | 1 |  | 02140008 | Command Ack Mode | 1 | 0¦1 | 0 |  |  | 0: Disable¦1: Enable¦ | 0: Do not send an acknowledgement message when a stored command is executed.¦1: Send an acknowledgement message when a stored command is executed.¦ | 0: Do not send an acknowledgement message when a stored command is executed.¦1: Send an acknowledgement message when a stored command is executed.¦
[8 empty] | 9 | 9 | 2 |  | 02140009 | Inpeo Mask | <=5 | 0 – FFFFF | 0 | FFFFF | -2 | Inside the Peo 0¦Inside the Peo 1¦Inside the Peo 2¦Inside the Peo 3¦Inside the Peo 4¦Inside the Peo 5¦Inside the Peo 6¦Inside the Peo 7¦Inside the Peo 8¦Inside the Peo 9¦Inside the Peo 10¦Inside the Peo 11¦Inside the Peo 12¦Inside the Peo 13¦Inside the Peo 14¦Inside the Peo 15¦Inside the Peo 16¦Inside the Peo 17¦Inside the Peo 18¦Inside the Peo 19¦
[8 empty] | 10 | 10 | 2 |  | 02140010 | Outpeo Mask | <=5 | 0 – FFFFF | 0 | FFFFF | -2 | Outside the Peo 0¦Outside the Peo 1¦Outside the Peo 2¦Outside the Peo 3¦Outside the Peo 4¦Outside the Peo 5¦Outside the Peo 6¦Outside the Peo 7¦Outside the Peo 8¦Outside the Peo 9¦Outside the Peo 10¦Outside the Peo 11¦Outside the Peo 12¦Outside the Peo 13¦Outside the Peo 14¦Outside the Peo 15¦Outside the Peo 16¦Outside the Peo 17¦Outside the Peo 18¦Outside the Peo 19¦
[8 empty] | 11 | 11 | 1 |  | 02140011 | Reserved | 0
[8 empty] | 12 | 12 | 1 |  | 02140012 | Reserved | 0
|  |  | ASC (Axis Self-Calibration) | ASC | The command AT+GTASC is used to define the condition for calibrating the directions of accelerometer. When the auto self-calibration factors updated, the device will report the event message ASC which includes the calibration result to the backend server. |  | Images\Actions\Group2_16x16.png | 1 | 1 | 1 | Main Settings | 02150001 | Brake Speed Threshold | <=3 | 30 – 400 | 50 |  | -1 |  |  | The lower limit of the speed before braking. If the speed exceeds the threshold before braking, the braking event can trigger the calibration of the accelerometer. |  |  | km/h
[8 empty] | 2 | 2 | 1 |  | 02150002 | Delta Speed Threshold | <=2 | 5 – 72 | 10 |  | -1 |  |  | The lower limit of the delta speed in one second during braking. If the delta speed exceeds the threshold, the braking event can trigger the calibration of the accelerometer. |  |  | km/h
[8 empty] | 3 | 3 | 1 |  | 02150003 | Delta Heading Threshold | 1 | 0 – 5 | 2 |  | -1 |  |  | The upper limit of the delta heading during braking. If the delta heading is less than the threshold, the braking event can trigger the calibration of the accelerometer.
[8 empty] | 4 | 4 | 1 |  | 02150004 | Reserved | 0 |  |  |  |  | 0: Manually Clear.¦1: Automatically Clear.¦
[8 empty] | 5 | 5 | 1 |  | 02150005 | Reserved | 0 |  |  |  |  | 0: Disable.¦1: Enable.¦ |  | Enable/disable the +RESP:GTASC report.
[8 empty] | 6 | 6 | 1 |  | 02150006 | Reserved | 0
[8 empty] | 7 | 7 | 1 |  | 02150007 | Reserved | 0
[8 empty] | 8 | 8 | 2 | Output Settings | 02150008 | Output ID | 1 | 0 – 5¦9 – C | 0 |  |  | 0¦1¦2¦3¦4¦5¦9¦A¦B¦C¦
[8 empty] | 9 | 9 | 2 |  | 02150009 | Output Status | 1 | 0 – 2 | 0 |  | -1
[8 empty] | 10 | 10 | 2 |  | 02150010 | Duration | <=3 | 0 – 255 | 0 |  | -1 | [5 empty] | ×100ms
[8 empty] | 11 | 11 | 2 |  | 02150011 | Toggle Times | <=3 | 0 – 255 | 0 |  | -1
[8 empty] | 12 | 12 | 2 |  | 02150012 | Reserved | 0
|  |  | CCL (Command Channel Lock) | CCL | The AT+GTCCL command is used to configure whether to lock the corresponding command channel so that this command channel cannot be accessed. |  | Images\Actions\Group2_16x16.png | 1 | 1 | 1 | Main Settings | 02160001 | Mask | <=2 | 0 – FF | 0 | 1 |  | USB command channel.¦ |  | It configures the command channel for reading and writing operations, each bit indicates different command channel, set it to 1 for locked and set it to 0 for unlocked.
[8 empty] | 2 | 2 | 1 |  | 02160002 | Authentication Data | <=150 | '0'-'9' 'a'-'f' 'A'-'F' | [5 empty] | Ciphertext data, which is in hexadecimal plaintext format.
[8 empty] | 3 | 3 | 1 |  | 02160003 | Reserved | 0
[8 empty] | 4 | 4 | 1 |  | 02160004 | Reserved | 0
[8 empty] | 5 | 5 | 1 |  | 02160005 | Reserved | 0
|  |  | ATC (AT Command Execution) | ATC | This Command AT+GTATC is used to execute AT Command from server and send result to backend server. |  | Images\Actions\Group2_16x16.png | 1 | 1 | 1 | Main Settings | 02170001 | Reserved | 0
[8 empty] | 2 | 2 | 1 |  | 02170002 | Reserved | 0
[8 empty] | 3 | 3 | 1 |  | 02170003 | Command string | <=256 | AT command | [5 empty] | One AT command supported by the device.
[8 empty] | 4 | 4 | 1 |  | 02170004 | Reserved | 0
[8 empty] | 5 | 5 | 1 |  | 02170005 | Reserved | 0

## 3Bluetooth Settings
menu1 | code | image1 | menu2 | Command | Description2 | CommandID | image2 | sort | sort2 | groupid | groupname | id | Parameter | Length | RangeFormat | Default | Filter | Type | RangeMx | Description | Description3 | Enable | image3 | unit
Bluetooth Settings | 3 | Images\Actions\BluetoothSettings.png | BTS (Bluetooth Setting) | BTS | The command AT+GTBTS is used to configure Bluetooth settings for the device to report certain events. |  | Images\Actions\Group2_16x16.png | 1 | 1 | 1 | Main Settings | 03010001 | Mode | 1 | 0¦1 | 0 |  |  | 0: Disable¦1: Enable¦ |  | The working mode of the Bluetooth.
[8 empty] | 2 | 2 | 1 |  | 03010002 | Reserved | 0
[8 empty] | 3 | 3 | 1 |  | 03010003 | Bluetooth Name | <=16 | '0'-'9' 'a'-'z' 'A'-'Z' '-' '_' | GV350CEU |  |  |  |  | The name of the device for Bluetooth identification. The “%IMEI” in the Bluetooth broadcast name is replaced with “_” and IMEI number.
[8 empty] | 4 | 4 | 1 |  | 03010004 | Reserved | 0
[8 empty] | 5 | 5 | 1 |  | 03010005 | Reserved | 0
[8 empty] | 6 | 6 | 1 |  | 03010006 | Reserved | 0 | [9 empty] | min
[8 empty] | 7 | 7 | 1 |  | 03010007 | Bluetooth Report Mask | 4 | 0000 – FFFF | 0D03 | 0D03 | -2 | Bluetooth Name¦Bluetooth MAC Address¦Reserved¦Reserved¦Reserved¦Reserved¦Reserved¦Reserved¦Peer Role¦Reserved¦Peer Address Type¦Peer MAC Address¦Reserved¦Reserved¦Reserved¦Reserved¦ |  | Bitwise mask to configure the composition of Bluetooth information in report messages.
[8 empty] | 8 | 8 | 1 |  | 03010008 | Bluetooth Event Mask | 4 | 0000 – FFFF | 0003 | 0003 | -2 | +RESP:GTBCS¦+RESP:GTBDS¦ |  | Bitwise mask to configure which event report should be sent to the backend server.
[8 empty] | 9 | 9 | 1 |  | 03010009 | RF Output | <=2 | 0 – 15 | 0 |  |  |  |  | It defines whether a PIN code for pairing is needed or not.
[8 empty] | 10 | 10 | 1 |  | 03010010 | Reserved | 0 | [6 empty] | PIN code for pairing if needed.
[8 empty] | 11 | 11 | 1 |  | 03010011 | Reserved | 0
[8 empty] | 12 | 12 | 1 |  | 03010012 | Reserved | 0
[8 empty] | 13 | 13 | 1 |  | 03010013 | Reserved | 0
[8 empty] | 14 | 14 | 1 |  | 03010014 | Reserved | 0
[8 empty] | 15 | 15 | 1 |  | 03010015 | Reserved | 0
[8 empty] | 16 | 16 | 1 |  | 03010016 | Reserved | 0
[8 empty] | 17 | 17 | 1 |  | 03010017 | Reserved | 0
[8 empty] | 18 | 18 | 1 |  | 03010018 | Reserved | 0
[8 empty] | 19 | 19 | 1 |  | 03010019 | Reserved | 0
[8 empty] | 20 | 20 | 1 |  | 03010020 | Reserved | 0 | [9 empty] | 0.625 ms
[8 empty] | 21 | 21 | 1 |  | 03010021 | Reserved | 0 | [9 empty] | 0.625 ms
|  |  | BAS (Bluetooth Accessory) | BAS | The command AT+GTBAS is used for the device to scan or connect with Bluetooth accessories in order to obtain data such as humidity, temperature or fuel level. To use this command, the parameter <Mode> in the command AT+GTBTS must be enabled. |  | Images\Actions\Group2_16x16.png | 1 | 1 | -1 | Main Settings | 03020001 | Index | 1 | 0 – 9 | 0 |  | -1
[8 empty] | 2 | 2 | -1 |  | 03020002 | Accessory Type | <=2 | 0¦6 | 0 |  |  | 0: No Bluetooth accessory.¦6: Multi-functional beacon sensor.¦ | 6: 1,4,5¦ | The type of the Bluetooth accessory which is defined in the <Index>.
[8 empty] | 3 | 3 | -1 |  | 03020003 | Accessory Model | 1 | 0¦1¦4¦5 | 0 |  |  | 0: No Bluetooth accessory.¦1: SATECH Beacon accessory.¦4: WMS301.¦5: WTH301.¦ |  | The model of the Bluetooth accessory which is selected in the <Accessory Type>.
[8 empty] | 4 | 4 | -1 |  | 03020004 | Accessory Name | <=20 | '0'-'9' 'a'-'z' 'A'-'Z' '-' '_'
[8 empty] | 5 | 5 | -1 |  | 03020005 | Accessory MAC | 12 | 000000000000 – FFFFFFFFFFFF | FFFFFFFFFFFF
[8 empty] | 6 | 6 | -1 |  | 03020006 | Accessory Append Mask | <=4 | 0 – FFFF | FFFF | 283F | -2 | Accessory Name¦Accessory MAC¦Accessory Status¦Accessory Battery Level¦Accessory Temperature¦Accessory Humidity¦Reserved¦Reserved¦Reserved¦Reserved¦Reserved¦Enhanced Temperature¦Reserved¦Accessory Battery Percentage¦Reserved¦Reserved¦ |  | Bitwise mask to configure the composition of Bluetooth accessary info.
[8 empty] | 7 | 7 | -1 |  | 03020007 | Reserved | 0
[8 empty] | 8 | 8 | -1 |  | 03020008 | Low Voltage Threshold | <=4 | 0 – 5000 | 2400 |  | -1 |  |  | Specify the lower limit voltage. When the voltage of Bluetooth accessary is below this value, the device will report message +RESP:GTBAA to backend server. |  |  | mV
[8 empty] | 9 | 9 | -1 |  | 03020009 | Reserved | 0
[8 empty] | 10 | 10 | 6 | 6: Multi-functional beacon sensor | 03020010 | SATECH Data Mask | <=4 | 0 – FFFF | 0 | 1FFF | -2 | iBeacon UUID¦iBeacon Major Minor¦Measure Power¦UID Name Space ID¦UID Instance ID¦URL¦Battery Percentage¦Temperature¦TLM Advertisements count¦TLM Time since power-up¦Info Name¦ACC Sensor¦TH Humidity¦
[8 empty] | 11 | 11 | 6 |  | 03020011 | IGN Send Interval | <=5 | 0¦10 – 86400 | 20 | [7 empty] | s
[8 empty] | 12 | 12 | 6 |  | 03020012 | IGF Send Interval | <=5 | 0¦10 – 86400 | 20 | [7 empty] | s
[8 empty] | 13 | 13 | 6 |  | 03020013 | Reserved
[8 empty] | 14 | 14 | 6 |  | 03020014 | Reserved
[8 empty] | 15 | 15 | 20 |  | 03020015 | Reserved | 0
[8 empty] | 16 | 16 | 20 | Output Settings | 03020016 | Output ID | 1 | 0 – 3¦9 – C | 0 |  |  | 0¦1¦2¦3¦9¦A¦B¦C¦
[8 empty] | 17 | 17 | 20 |  | 03020017 | Output Status | 1 | 0 – 2 | 0 |  | -1
[8 empty] | 18 | 18 | 20 |  | 03020018 | Duration | <=3 | 0 – 255 | 0 |  | -1 | [5 empty] | (×100ms)
[8 empty] | 19 | 19 | 20 |  | 03020019 | Toggle Times | <=3 | 0 – 255 | 0 |  | -1
[8 empty] | 20 | 20 | 20 |  | 03020020 | Reserved | 0
[8 empty] | 21 | 21 | 20 |  | 03020021 | Reserved | 0
|  |  | BLP (Bluetooth Lock) | BLP | The command AT+GTBLP is used to configure Bluetooth lock parameter. |  | Images\Actions\Group2_16x16.png | 1 | 1 | 1 | Main Settings | 03030001 | BLE Password | 4 - 20 | ASCII except ',' and '$'
[8 empty] | 2 | 2 | 1 |  | 03030002 | Password Match Failures Times | 1 | 0 – 9 | 3 |  | -1
[8 empty] | 3 | 3 | 1 |  | 03030003 | Stop Broadcast Duration | <=4 | 0¦1 – 1440 | 0 |  | -1 | [5 empty] | min
[8 empty] | 4 | 4 | 1 |  | 03030004 | Broadcast Period | <= 5 | 100 – 10000 | 100 |  | -1 | [5 empty] | ms
[8 empty] | 5 | 5 | 1 |  | 03030005 | Reserved | 0
[8 empty] | 6 | 6 | 1 |  | 03030006 | Reserved | 0
[8 empty] | 7 | 7 | 1 |  | 03030007 | Reserved | 0
[8 empty] | 8 | 8 | 1 |  | 03030008 | Reserved | 0
[8 empty] | 9 | 9 | 1 |  | 03030009 | Reserved | 0
[8 empty] | 10 | 10 | 1 |  | 03030010 | Reserved | 0
[8 empty] | 11 | 11 | 1 |  | 03030011 | Reserved | 0

## 4Tracking Settings
menu1 | code | image1 | menu2 | Command | Description2 | CommandID | image2 | sort | sort2 | groupid | groupname | id | Parameter | Length | RangeFormat | Default | Filter | Type | RangeMx | Description | Description3 | Enable | image3 | unit
Tracking Settings | 4 | Images\Actions\PositionRelatedSettings.png | FRI (Fixed Report Information) | FRI | The command AT+GTFRI is used to configure the parameters for fixed report FRI or ERI. |  | Images\Actions\Group2_16x16.png | 1 | 1 | 1 | Basic Settings | 04010001 | Mode | <=2 | 0 – 5 | 0 |  |  | 0: Disable.¦1: Fixed Time Report.¦2: Fixed Distance Report. ¦3: Fixed Mileage Report. ¦4: Optimum Report.¦5: Fixed Time or Mileage Report.¦ |  | The working mode of the fixed report function.
[8 empty] | 2 | 2 | 4 |  | 04010002 | Discard No Fix | <=2 | 0¦1 | 1 |  | -3 | 0: Enable.¦1: Disable. |  | Enable/disable report when there is no GNSS fix.
[8 empty] | 3 | 3 |  |  | 04010003 | Reserved | 0
[8 empty] | 4 | 4 | 2 | Report Period Settings | 04010004 | Period Mode | 1 | 0¦1 | 1 |  | -3 | 0: Disable.¦1: Enable. |  | Enable/disable the time range specified by <Start Time> and <End Time>. If the time range is enabled, the position reporting will be limited within the time range.
[8 empty] | 5 | 5 | 2 |  | 04010005 | Start Time | 4 | HHMM | 0000 |  |  |  |  | The start time of the fixed report. The valid format is “HHMM”. The value range of “HH” is “00”-“23”. The value range of “MM” is “00”-“59”. |  |  | HHMM
[8 empty] | 6 | 6 | 2 |  | 04010006 | End Time | 4 | HHMM | 0000 |  |  |  |  | The end time of the fixed report. The valid format and range are the same as those of <Start Time>. |  |  | HHMM
[8 empty] | 7 | 7 | 1 |  | 04010007 | Check Interval | <=5 | 0 – 86400 | 0 |  | -1 |  |  | The interval for updating GNSS position. If the parameter value is 0, the device will update GNSS position according to the value of <Send Interval>. Make sure <Check Interval> is not greater than <Send Interval> so that position data is ready before sending time arrives. |  |  | s
[8 empty] | 8 | 8 | 1 |  | 04010008 | Send Interval | <=5 | 1 – 86400 | 30 |  | -1 |  |  | The interval for sending the position information. If <Report Mode> in AT+GTSRI is set to forced SMS mode, this parameter should not be less than 15 seconds, otherwise the device will send the position information via TCP short connection. |  |  | s
[8 empty] | 9 | 9 | 3 | Mileage Settings | 04010009 | Distance | <=5 | 50 – 65535 | 1000 |  | -1 |  |  | The specified distance for sending the position information when <Mode> is 2. Unit: meter. |  |  | m
[8 empty] | 10 | 10 | 3 |  | 04010010 | Mileage | <=5 | 50 – 65535 | 1000 |  | -1 |  |  | The specified length for sending the position information when <Mode> is 3/4 /5. Unit: meter. |  |  | m
[8 empty] | 11 | 11 |  |  | 04010011 | Reserved | 0
[8 empty] | 12 | 12 | 4 | Other Settings | 04010012 | Corner Value | <=3 | 0 – 180 | 0 |  | -1 |  |  | A numeral indicating whether to report +RESP:GTFRI message based on change in the direction of device movement.
[8 empty] | 13 | 13 | 1 |  | 04010013 | IGF Report Interval | <=5 | 0¦5 – 86400 | 600 |  | -1 | [5 empty] | s
[8 empty] | 14 | 14 | 4 |  | 04010014 | ERI Mask | 8 | 00000000 – FFFFFFFF | 00000000 | 259F | -2 | Digital Fuel Sensor Data¦1-Wire Data¦CAN Data¦Percentage¦Volume¦Reserved¦Reserved¦RF433 Accessory Data¦Bluetooth Accessory Data¦Reserved¦Fuel Temperature¦Reserved¦Reserved¦RS485 Sensor Data¦
[8 empty] | 15 | 15 | 1 |  | 04010015 | Reserved | 0
[8 empty] | 16 | 16 |  |  | 04010016 | Reserved | 0
[8 empty] | 17 | 17 | 1 |  | 04010017 | Reserved | 0
|  |  | FFC (Frequency Change of FRI) | FFC | The command AT+GTFFC is used to change the parameters of fixed report when a certain event occurs, so that different report interval requirements can be met. When the event disappears, the device will resume its previous settings. |  | Images\Actions\Group2_16x16.png | 1 | 1 | 1 | Priority Settings | 04020001 | Priority | 1 | 0 – 4 | 0 |  |  | 0¦1¦2¦3¦4¦ |  | The priority of the event which triggers the change of fixed report parameters. 0 means “The highest priority”.
[8 empty] | 2 | 2 | 1 |  | 04020002 | Mode | 1 | 0 – 4 | 0 |  |  | 0: Disable.¦1: Change FRI parameters By Geo-Fence Alarm.¦2: Change FRI parameters By Know Roaming Alarm.¦3: Change FRI parameters By Unknow Roaming Alarm.¦4: Change FRI parameters By Entering Start Status.¦ |  | It specifies the trigger event for the fixed report parameter change.
[8 empty] | 3 | 3 | 2 | FRI Settings | 04020003 | FRI Mode | 1 | 0 – 5 | 0 |  |  | 0: Disable.¦1: Fixed Time Report.¦2: Fixed Distance Report.¦3: Fixed Mileage Report.¦4: Optimum Report.¦5: Fixed Time or Mileage Report.¦ |  | If the specified event occurs, the working mode of the fixed report will be changed according to this parameter.
[8 empty] | 4 | 4 | 2 |  | 04020004 | FRI IGN Report Interval | <=5 | 5 – 86400 | 30 |  | -1 |  |  | The interval for sending the position information when the ignition is on. Unit: second. |  |  | s
[8 empty] | 5 | 5 | 2 |  | 04020005 | FRI Report Distance | <=5 | 50 – 65535 | 500 |  | -1 |  |  | The specified distance for sending the position information when the mode is fixed distance report. Unit: meter. |  |  | m
[8 empty] | 6 | 6 | 2 |  | 04020006 | FRI Report Mileage | <=5 | 50 – 65535 | 500 |  | -1 |  |  | The specified path length for sending the position information when the mode is fixed mileage report or optimum report. Unit: meter. |  |  | m
[8 empty] | 7 | 7 | 2 |  | 04020007 | FRI IGF Report Interval | <=5 | 0¦5 – 86400 | 300 |  | -1 |  |  | The interval for fixing and sending the position information when the ignition is off and <Power Saving Mode> in AT+GTCFG is set to 0 or 2. Unit: second. |  |  | s
[8 empty] | 8 | 8 | 2 |  | 04020008 | FRI IGN Check interval | <=5 | 0 – 86400 | 0 |  | -1 |  |  | The interval for GNSS fix. Unit: second. |  |  | s
[8 empty] | 9 | 9 | 1 |  | 04020009 | Corner Report | <=3 | 0 – 180 | 0 |  |  |  |  | A numeral indicating whether to report +RESP:GTFRI message based on change in the direction of device movement.
[8 empty] | 10 | 10 | 1 |  | 04020010 | CAN Report Interval | <=5 | 0¦5 – 86400 | 0 | [7 empty] | s
[8 empty] | 11 | 11 | 1 |  | 04020011 | CAN Report Interval IGF | <=5 | 0¦5 – 86400 | 0 | [7 empty] | s
[8 empty] | 12 | 12 | 2 |  | 04020012 | TRI Report Interval | <=4 | 0¦5 – 3600 | 30 | [7 empty] | s
[8 empty] | 13 | 13 | 2 |  | 04020013 | TRI Report Interval IGF | <=4 | 0¦5 – 3600 | 0 | [7 empty] | s
[8 empty] | 14 | 14 | 2 |  | 04020014 | BAR IGN Report Interval | <=5 | 0¦10 – 86400 | 0 | [7 empty] | s
[8 empty] | 15 | 15 | 2 |  | 04020015 | BAR IGF Report Interval | <=5 | 0¦10 – 86400 | 0 | [7 empty] | s
|  |  | EMG(Emergency Report Mode) | EMG | The command AT+GTEMG is used to initiate emergency mode for a predefined time period when the device receives the command via GPRS or SMS, the device will change the location sending interval of fixed time report during the emergency period. When the emergency period is over, the device will switch to original location sending interval automatically. In emergency mode, the value of report ID is 6 in fixed time report message +RESP:GTFRI. This function only works when <Mode> in AT+GTFRI is 1 and 5. |  |  | 1 | 1 | 1 | Basic Settings | 04030001 | Mode | 1 | 0¦1¦2 | 0 |  |  | 0: Disable the current emergency mode if it is in emergency mode now.¦1: Initiate emergency mode immediately.¦2: Do not initiate emergency mode, just update configuration.
[8 empty] | 2 | 2 | 1 |  | 04030002 | Emergency period | <=5 | 5 – 86400 | 600 |  | -1 |  |  | The period of time the emergency mode works since it is enabled. After this period, the device will exit from the emergency mode. Unit: second. |  |  | s
[8 empty] | 3 | 3 | 1 |  | 04030003 | Emergency Report Interval | <=5 | 5 – 86400 | 10 |  | -1 |  |  | The interval for sending the fixed time report +RESP:GTFRI in emergency mode. Unit: second. |  |  | s
[8 empty] | 4 | 4 | 1 |  | 04030004 | Input ID | 1 | 0 – 3 | 0 |  |  | 0¦1¦2¦3
[8 empty] | 5 | 5 | 1 |  | 04030005 | Reserved | 0
[8 empty] | 6 | 6 | 1 |  | 04030006 | Reserved | 0
[8 empty] | 7 | 7 | 1 |  | 04030007 | Reserved | 0
[8 empty] | 8 | 8 | 1 |  | 04030008 | Reserved | 0

## 5Alarm Settings
menu1 | code | image1 | menu2 | Command | Description2 | CommandID | image2 | sort | sort2 | groupid | groupname | id | Parameter | Length | RangeFormat | Default | Filter | Type | RangeMx | Description | Description3 | Enable | image3 | unit
Alarm Settings | 5 | Images\Actions\AlarmSettings.png | CRA (Crash Detection) | CRA | The command AT+GTCRA is used to configure the parameters for crash detection. |  | Images\Actions\Group2_16x16.png | 1 | 1 | 1 | Main Settings | 05010001 | Mode | 1 | 0 – 2 | 0 |  |  | 0: Disable¦1: Enable Detection Of Crash With Three-Axis¦2: Enable Detection Of Crash With Self-calibration Three-Axis¦ |  | The working mode of the crash detection function.
[8 empty] | 2 | 2 | 1 |  | 05010002 | Threshold_X | <=3 | 0 – 160 | 50 |  | -1 |  |  | The acceleration threshold for crash in X direction. The smaller the parameter, the easier it is to detect crash events. If <Threshold_X> is 0, the device will not monitor crash event in X-axis. The unit is 0.1g.
[8 empty] | 3 | 3 | 1 |  | 05010003 | Threshold_Y | <=3 | 0 – 160 | 50 |  | -1 |  |  | The acceleration threshold for crash in Y direction. The smaller the parameter, the easier it is to detect crash events. If <Threshold_Y> is 0, the device will not monitor crash event in Y-axis. The unit is 0.1g. |  |  | ×0.1g
[8 empty] | 4 | 4 | 1 |  | 05010004 | Threshold_Z | <=3 | 0 – 160 | 50 |  | -1 |  |  | The acceleration threshold for crash in Z direction. The smaller the parameter, the easier it is to detect crash events. If <Threshold_Z> is 0, the device will not monitor crash event in Z-axis. The unit is 0.1g. |  |  | ×0.1g
[8 empty] | 5 | 5 | 1 |  | 05010005 | Sampling Start Mode | 1 | 0¦1 | 0 |  |  | 0: Start Sampling After power on.¦1: Start Sampling After ignition on.¦ |  | A numeral to indicate when to start sampling acceleration data. |  |  | ×0.1g
[8 empty] | 6 | 6 | 1 |  | 05010006 | Samples Before Crash | 4 | 1 – 1500 | 500 |  | -1 |  |  | The number of recorded XYZ-axis acceleration samples before crash.
[8 empty] | 7 | 7 | 1 |  | 05010007 | Samples After Crash | 4 | 1 – 1500 | 500 |  | -1 |  |  | The number of recorded XYZ-axis acceleration samples after crash.
[8 empty] | 8 | 8 | 1 |  | 05010008 | Reserved | 0
[8 empty] | 9 | 9 | 1 |  | 05010009 | ACG Sample Interval | <=2 | 0 – 45 | 0 | [7 empty] | sec
[8 empty] | 10 | 10 | 1 |  | 05010010 | ACG Send Interval | <=2 | 0 – 45 | 0 | [7 empty] | sec
[8 empty] | 11 | 11 | 2 | Output Settings | 05010011 | Output ID | 1 | 0 – 5¦9 – C | 0 |  |  | 0¦1¦2¦3¦4¦5¦9¦A¦B¦C¦
[8 empty] | 12 | 12 | 2 |  | 05010012 | Output Status | 1 | 0 – 2 | 0 |  | -1
[8 empty] | 13 | 13 | 2 |  | 05010013 | Duration | <=3 | 0 – 255 | 0 |  | -1 | [5 empty] | ×100ms
[8 empty] | 14 | 14 | 2 |  | 05010014 | Toggle Times | <=3 | 0 – 255 | 0 |  | -1
[8 empty] | 15 | 15 | 1 |  | 05010015 | CRA Report Mask | 1 | 0 – 1 | 0 | 1 |  | for +RESP: GTACC¦
[8 empty] | 16 | 16 | 1 |  | 05010016 | Report GNSS Information | 1 | 0¦1 | 0 |  |  | 0: Disable¦1: Enable
[8 empty] | 17 | 17 | 1 |  | 05010017 | CRD Angular Speed | 1 | 0¦1 | 0 |  |  | 0: Don't report¦1: Report
[8 empty] | 18 | 18 | 1 |  | 05010018 | CAN Mask | 8 | 00000000 – FFFFFFFF | 0 | 1 |  | for the <CAN Data> field in +RESP:GTACG.¦
[8 empty] | 19 | 19 | 1 |  | 05010019 | Report Sensor Data | 1 | 0¦1 | 0 |  |  | 0: Don't report¦1: Report
|  |  | BZA (Buzzer Alarm) | BZA | This command is used to set buzzer alarm. There are four kinds of alarms. Each alarm outputs a different sound with the buzzer, and all the alarms are settable in this command. Before those alarms are used, the output ID which connects with the buzzer should be configured and enabled. |  | Images\Actions\Group2_16x16.png | 1 | 1 | 1 | Main Settings | 05020001 | Output ID | 1 | 0¦2 – 5 | 0 |  |  | 0¦2¦3¦4¦5¦
[8 empty] | 2 | 2 | 1 |  | 05020002 | Reserved | 0
[8 empty] | 3 | 3 | 1 |  | 05020003 | Reserved | 0
[8 empty] | 4 | 4 | 1 |  | 05020004 | Reserved | 0
[8 empty] | 5 | 5 | 2 | Alarm 1 | 05020005 | Output Status1 | 1 | 0 – 2 | 0 |  |  | 0¦1¦2¦
[8 empty] | 6 | 6 | 2 |  | 05020006 | Duration1 | <=3 | 0 – 255 | 0 |  | -1 | [5 empty] | ×100ms
[8 empty] | 7 | 7 | 2 |  | 05020007 | Toggle Times1 | <=3 | 0 – 255 | 0 |  | -1
[8 empty] | 8 | 8 | 2 |  | 05020008 | Reserved | 0
[8 empty] | 9 | 9 | 2 |  | 05020009 | Reserved | 0
[8 empty] | 10 | 10 | 3 | Alarm 2 | 05020010 | Output Status2 | 1 | 0 – 2 | 0 |  |  | 0¦1¦2¦
[8 empty] | 11 | 11 | 3 |  | 05020011 | Duration2 | <=3 | 0 – 255 | 0 |  | -1 | [5 empty] | ×100ms
[8 empty] | 12 | 12 | 3 |  | 05020012 | Toggle Times2 | <=3 | 0 – 255 | 0 |  | -1
[8 empty] | 13 | 13 | 3 |  | 05020013 | Reserved | 0
[8 empty] | 14 | 14 | 3 |  | 05020014 | Reserved | 0
[8 empty] | 15 | 15 | 4 | Alarm 3 | 05020015 | Output Status3 | 1 | 0 – 2 | 0 |  |  | 0¦1¦2¦
[8 empty] | 16 | 16 | 4 |  | 05020016 | Duration3 | <=3 | 0 – 255 | 0 |  | -1 | [5 empty] | ×100ms
[8 empty] | 17 | 17 | 4 |  | 05020017 | Toggle Times3 | <=3 | 0 – 255 | 0 |  | -1
[8 empty] | 18 | 18 | 4 |  | 05020018 | Reserved | 0
[8 empty] | 19 | 19 | 4 |  | 05020019 | Reserved | 0
[8 empty] | 20 | 20 | 5 | Alarm 4 | 05020020 | Output Status4 | 1 | 0 – 2 | 0 |  |  | 0¦1¦2¦
[8 empty] | 21 | 21 | 5 |  | 05020021 | Duration4 | <=3 | 0 – 255 | 0 |  | -1 | [5 empty] | ×100ms
[8 empty] | 22 | 22 | 5 |  | 05020022 | Toggle Times4 | <=3 | 0 – 255 | 0 |  | -1
[8 empty] | 23 | 23 | 5 |  | 05020023 | Reserved | 0
[8 empty] | 24 | 24 | 5 |  | 05020024 | Reserved | 0
[8 empty] | 25 | 25 | 1 |  | 05020025 | Reserved | 0
[8 empty] | 26 | 26 | 1 |  | 05020026 | Reserved | 0
[8 empty] | 27 | 27 | 1 |  | 05020027 | Reserved | 0
[8 empty] | 28 | 28 | 1 |  | 05020028 | Reserved | 0
[8 empty] | 29 | 29 | 1 |  | 05020029 | Reserved | 0
[8 empty] | 30 | 30 | 1 |  | 05020030 | Reserved | 0
|  |  | DUC (Data Usage Consumption) | DUC | The command AT+GTDUC is used to get statistics about data usage. |  | Images\Actions\Group2_16x16.png | 1 | 1 | 1 | Main Settings | 05030001 | Mode | 1 | 0 – 1 | 0 |  |  | 0: Disable¦1: Enable¦
[8 empty] | 2 | 2 | 1 |  | 05030002 | Statistical Period | 1 | 0¦1 | 0 |  |  | 0: Every Month.¦1: Every Year.¦ |  | The unit of statistics period. The device will clear the statistics before a new data usage cycle starts.
[8 empty] | 3 | 3 | 1 |  | 05030003 | Data Usage | <=8 | 0 – 99999999 | 0 |  | -1 |  |  | The maximum data usage allowed in the <Statistical Period>. |  |  | Mbyte
[8 empty] | 4 | 4 | 1 |  | 05030004 | Report Interval | <=2 | 0 – 30 | 0 |  | -1 |  |  | The interval for the report DUC message. If it is set to 0, this function will be disabled. |  |  | day
[8 empty] | 5 | 5 | 1 |  | 05030005 | Total Percentage | <=3 | 0 – 100 | 0 |  | -1 |  |  | The DUC message will be reported when the total data usage reaches the level specified by this parameter. |  |  | %
[8 empty] | 6 | 6 | 1 |  | 05030006 | Day Data Usage | <=8 | 0 – 99999999 | 0 |  | -1 |  |  | The DUC message will be reported when the daily data usage reaches the level specified by this parameter. |  |  | Kbyte
[8 empty] | 7 | 7 | 1 |  | 05030007 | Reserved | 0
[8 empty] | 8 | 8 | 1 |  | 05030008 | Reserved | 0
[8 empty] | 9 | 9 | 1 |  | 05030009 | Reserved | 0
[8 empty] | 10 | 10 | 1 |  | 05030010 | Reserved | 0
[8 empty] | 11 | 11 | 1 |  | 05030011 | Reserved | 0
[8 empty] | 12 | 12 | 1 |  | 05030012 | Reserved | 0
|  |  | GEO (Geo-Fence) | GEO | The command AT+GTGEO is used to configure the parameters of circular Geo-Fence. Circular Geo-Fence is a virtual perimeter around a geographic area using a location-based service. When the geo fencing terminal enters or exits the area, a notification is generated. . |  | Images\Actions\Group2_16x16.png | 1 | 1 | 1 | GeoFence Settings | 05040001 | ID | <=2 | 0 – 19 | 0 |  |  | 0¦1¦2¦3¦4¦5¦6¦7¦8¦9¦10¦11¦12¦13¦14¦15¦16¦17¦18¦19¦ |  | The ID of the circular Geo-Fence.
[8 empty] | 2 | 2 | 1 |  | 05040002 | Mode | 1 | 0 – 3 | 0 |  |  | 0: Disable.¦1: Entering the zone.¦2: Exiting the zone.¦3: Both entering and exiting.¦ |  | The working mode for the device to report the Geo-Fence message GIN or GOT to the backend server.
[8 empty] | 3 | 3 | 1 |  | 05040003 | Longitude | <=11 | (–)xxx.xxxxxx | 0 |  | -1
[8 empty] | 4 | 4 | 1 |  | 05040004 | Latitude | <=10 | (–)xx.xxxxxx | 0 |  | -1
[8 empty] | 5 | 5 | 1 |  | 05040005 | Radius | <=7 | 50 – 6000000 | 50 |  | -1 | [5 empty] | meters
[8 empty] | 6 | 6 | 1 |  | 05040006 | Check Interval | <=5 | 0¦5 – 86400 | 0 |  | -1 | [5 empty] | seconds
[8 empty] | 7 | 7 | 2 | Output Settings | 05040007 | Output ID | 1 | 0 – 5¦9 – C | 0 |  | 1 | 0¦1¦2¦3¦4¦5¦9¦A¦B¦C¦
[8 empty] | 8 | 8 | 2 |  | 05040008 | Output Status | 1 | 0 – 2 | 0 |  | -1
[8 empty] | 9 | 9 | 2 |  | 05040009 | Duration | <=3 | 0 – 255 | 0 |  | -1 | [5 empty] | ×100ms
[8 empty] | 10 | 10 | 2 |  | 05040010 | Toggle Times | <=3 | 0 – 255 | 0 |  | -1
[8 empty] | 11 | 11 | 2 |  | 05040011 | Trigger Mode | <=2 | 0¦21¦22 | 0 |  |  | 0: Disable.¦21: Auto Mode.¦22: Manual Mode.¦ |  | A numeral to indicate the trigger mode of the Geo-Fence function.
[8 empty] | 12 | 12 | 2 |  | 05040012 | Trigger Report | 1 | 0¦1 | 0 |  |  | 0: Disable.¦1: Enable.¦
[8 empty] | 13 | 13 | 1 |  | 05040013 | Start Time | 4 | HHMM | 0000 | [7 empty] | HHMM
[8 empty] | 14 | 14 | 1 |  | 05040014 | End Time | 4 | HHMM | 0000 | [7 empty] | HHMM
[8 empty] | 15 | 15 | 1 |  | 05040015 | State Mode | 1 | 0¦1 | 0 |  |  | 0: Ignore State Change.¦1: Need State Change.¦ |  | The mode for reporting the device’s GEO state.
|  |  | PEO (Polygon Geo-Fence) | PEO | The command AT+GTPEO is used to configure the parameters of Polygon Geo-Fence. Geo-Fence is a virtual perimeter around a geographic area using a location-based service. When the geo-fencing terminal enters or exits the area, a notification is generated. |  | Images\Actions\Group2_16x16.png | 1 | 1 | 0 | Polygon Geo-Fence Settings | 05050001 | ID | <=2 | 0 – 19 | 0 |  |  | 0¦1¦2¦3¦4¦5¦6¦7¦8¦9¦10¦11¦12¦13¦14¦15¦16¦17¦18¦19¦ |  | The ID of the polygon Geo-Fence.
[8 empty] | 2 | 2 | 0 |  | 05050002 | Mode | 1 | 0 – 3 | 0 |  |  | 0: Disable.¦1: Entering the zone.¦2: Exiting the zone.¦3: Both entering and exiting.¦ |  | The working mode for the device to report the polygon Geo-Fence message to the backend server.
[8 empty] | 3 | 3 | 0 |  | 05050003 | Start Point | 2 | 1 – 10 | 1 |  | -1
[8 empty] | 4 | 4 | 0 |  | 05050004 | End Point | 2 | 3 – 10 | 3 |  | -1
[8 empty] | 5 | 5 | 1 | End Point1 | 05050005 | Longitude | <=11 | (–)xxx.xxxxxx | 0 |  | -1
[8 empty] | 6 | 6 | 1 |  | 05050006 | Latitude | <=10 | (–)xx.xxxxxx | 0 |  | -1
[8 empty] | 7 | 7 | 2 | End Point2 | 05050007 | Longitude2 | <=11 | (–)xxx.xxxxxx | 0 |  | -1 |  |  |  | 0
[8 empty] | 8 | 8 | 2 |  | 05050008 | Latitude2 | <=10 | (–)xx.xxxxxx | 0 |  | -1 |  |  |  | 0
[8 empty] | 9 | 9 | 3 | End Point3 | 05050009 | Longitude3 | <=11 | (–)xxx.xxxxxx | 0 |  | -1 |  |  |  | 0
[8 empty] | 10 | 10 | 3 |  | 05050010 | Latitude3 | <=10 | (–)xx.xxxxxx | 0 |  | -1 |  |  |  | 0
[8 empty] | 11 | 11 | 4 | End Point4 | 05050011 | Longitude4 | <=11 | (–)xxx.xxxxxx | 0 |  | -1 |  |  |  | 0
[8 empty] | 12 | 12 | 4 |  | 05050012 | Latitude4 | <=10 | (–)xx.xxxxxx | 0 |  | -1 |  |  |  | 0
[8 empty] | 13 | 13 | 5 | End Point5 | 05050013 | Longitude5 | <=11 | (–)xxx.xxxxxx | 0 |  | -1 |  |  |  | 0
[8 empty] | 14 | 14 | 5 |  | 05050014 | Latitude5 | <=10 | (–)xx.xxxxxx | 0 |  | -1 |  |  |  | 0
[8 empty] | 15 | 15 | 6 | End Point6 | 05050015 | Longitude6 | <=11 | (–)xxx.xxxxxx | 0 |  | -1 |  |  |  | 0
[8 empty] | 16 | 16 | 6 |  | 05050016 | Latitude6 | <=10 | (–)xx.xxxxxx | 0 |  | -1 |  |  |  | 0
[8 empty] | 17 | 17 | 7 | End Point7 | 05050017 | Longitude7 | <=11 | (–)xxx.xxxxxx | 0 |  | -1 |  |  |  | 0
[8 empty] | 18 | 18 | 7 |  | 05050018 | Latitude7 | <=10 | (–)xx.xxxxxx | 0 |  | -1 |  |  |  | 0
[8 empty] | 19 | 19 | 8 | End Point8 | 05050019 | Longitude8 | <=11 | (–)xxx.xxxxxx | 0 |  | -1 |  |  |  | 0
[8 empty] | 20 | 20 | 8 |  | 05050020 | Latitude8 | <=10 | (–)xx.xxxxxx | 0 |  | -1 |  |  |  | 0
[8 empty] | 21 | 21 | 9 | End Point9 | 05050021 | Longitude9 | <=11 | (–)xxx.xxxxxx | 0 |  | -1 |  |  |  | 0
[8 empty] | 22 | 22 | 9 |  | 05050022 | Latitude9 | <=10 | (–)xx.xxxxxx | 0 |  | -1 |  |  |  | 0
[8 empty] | 23 | 23 | 10 | End Point10 | 05050023 | Longitude10 | <=11 | (–)xxx.xxxxxx | 0 |  | -1 |  |  |  | 0
[8 empty] | 24 | 24 | 10 |  | 05050024 | Latitude10 | <=10 | (–)xx.xxxxxx | 0 |  | -1 |  |  |  | 0
[8 empty] | 25 | 25 | 0 |  | 05050025 | Check Interval | <=5 | 0¦5 – 86400 | 0 |  | -1 | [5 empty] | seconds
[8 empty] | 26 | 26 | 11 | Output Settings | 05050026 | Output ID | 1 | 0 – 5¦9 – C | 0 |  | 1 | 0¦1¦2¦3¦4¦5¦9¦A¦B¦C¦
[8 empty] | 27 | 27 | 11 |  | 05050027 | Output Status | 1 | 0 – 2 | 0 |  | -1
[8 empty] | 28 | 28 | 11 |  | 05050028 | Duration | <=3 | 0 – 255 | 0 |  | -1 | [5 empty] | ×100ms
[8 empty] | 29 | 29 | 11 |  | 05050029 | Toggle Times | <=3 | 0 – 255 | 0 |  | -1
[8 empty] | 30 | 30 | 11 |  | 05050030 | Reserved | 0
[8 empty] | 31 | 31 | 11 |  | 05050031 | Reserved | 0
[8 empty] | 32 | 32 | 11 |  | 05050032 | Reserved | 0
[8 empty] | 33 | 33 | 11 |  | 05050033 | Reserved | 0
|  |  | HBM (Harsh Behavior Monitoring) | HBM | The command AT+GTHBM is used to monitor the harsh driving behavior based on GNSS or motion sensor.The same harsh behavior within 30 seconds will only be reported once if only GNSS is used to measure harsh driving behavior. |  | Images\Actions\Group2_16x16.png | 1 | 1 | 1 | Basic Settings | 05060001 | Mode | 1 | 0 – 5 | 0 |  |  | 0: Disable.¦1: Detected by GNSS only.¦2: Detected by motion sensor only.¦3: Detected by motion sensor or GNSS.¦4: Detected by motion sensor and GNSS.¦5: Detected by XYZ-axis acceleration data only.¦ |  | The working mode of the harsh behavior monitoring function.
[8 empty] | 2 | 2 | 2 | Basic Settings1 | 05060002 | Behavior Duration | 1 | 3 – 5 | 3 |  | -1 |  |  | The speed change within <Behavior Duration> is measured.
[8 empty] | 3 | 3 | 1 |  | 05060003 | Discard Unknown Event | 1 | 0¦1 | 1 |  |  | 0: Not Discard Unknow Alarm.¦1: Discard Unknow Alarm.¦ |  | It configures whether to discard the HBM message that indicates unknown harsh behavior.
[8 empty] | 4 | 4 | 3 | High Speed | 05060004 | High Speed | <=3 | 100 – 400 | 100 |  | -1 |  |  | If the last known speed of the device read from GNSS is greater than or equal to <High Speed>, the vehicle that the device is attached to is considered to be at high speed. |  |  | km/h
[8 empty] | 5 | 5 | 3 |  | 05060005 | Delta High Speed Braking | <=3 | 0 – 100 | 0 |  | -1 |  |  | The threshold for harsh braking at high speed level. |  |  | km/h
[8 empty] | 6 | 6 | 3 |  | 05060006 | Delta High Speed Acceleration | <=3 | 0 – 100 | 0 |  | -1 |  |  | The threshold for harsh acceleration at high speed level. |  |  | km/h
[8 empty] | 7 | 7 | 3 |  | 05060007 | Reserved | 0
[8 empty] | 8 | 8 | 4 | Medium Speed | 05060008 | Medium Speed | <=3 | 60 – 100 | 60 |  | -1 |  |  | If the last known speed is less than <High Speed> but greater than or equal to <Medium Speed>, the vehicle is considered to be at medium speed. |  |  | km/h
[8 empty] | 9 | 9 | 4 |  | 05060009 | Delta Medium Speed Braking | <=3 | 0 – 100 | 0 |  | -1 |  |  | The threshold for harsh braking at medium speed level. |  |  | km/h
[8 empty] | 10 | 10 | 4 |  | 05060010 | Delta Medium Speed Acceleration | <=3 | 0 – 100 | 0 |  | -1 |  |  | The threshold for harsh acceleration at medium speed level. |  |  | km/h
[8 empty] | 11 | 11 | 4 |  | 05060011 | Reserved | 0
[8 empty] | 12 | 12 | 5 |  | 05060012 | Reserved | 0
[8 empty] | 13 | 13 | 5 | Low Speed | 05060013 | Delta Low Speed Braking | <=3 | 0 – 100 | 0 |  | -1 |  |  | The threshold for harsh braking at low speed level. |  |  | km/h
[8 empty] | 14 | 14 | 5 |  | 05060014 | Delta Low Speed Acceleration | <=3 | 0 – 100 | 0 |  | -1 |  |  | The threshold for harsh acceleration at low speed level. |  |  | km/h
[8 empty] | 15 | 15 | 5 |  | 05060015 | Reserved | 0
[8 empty] | 16 | 16 | 6 | Output Settings | 05060016 | Output ID | 1 | 0 – 6¦9 – C | 0 |  |  | 0¦1¦2¦3¦4¦5¦6¦7¦8¦9¦A¦B¦C¦
[8 empty] | 17 | 17 | 6 |  | 05060017 | Output Status | 1 | 0 – 3 | 0 |  | -1
[8 empty] | 18 | 18 | 6 |  | 05060018 | Duration | <=3 | 0 – 255 | 0 |  | -1 | [5 empty] | ×100ms
[8 empty] | 19 | 19 | 6 |  | 05060019 | Toggle Times | <=3 | 0 – 255 | 0 |  | -1
[8 empty] | 20 | 20 | 7 | Other Settings | 05060020 | Cornering Threshold | <=3 | 10 – 100 | 25 |  | -1 |  |  | The threshold for the motion sensor to measure whether the device is in harsh cornering or harsh braking state.If <Mode> is set to 5 in this command, this parameter is only set as cornering threshold.
[8 empty] | 21 | 21 | 7 |  | 05060021 | Cornering Duration | <=3 | 10 – 250 | 50 |  | -1 |  |  | A time parameter to measure whether the device enters harsh cornering or harsh braking state. If the driving behavior is maintained for a period of time longer than <Cornering and Braking Duration>, the harsh cornering or harsh braking event will be triggered. |  |  | *10ms
[8 empty] | 22 | 22 | 7 |  | 05060022 | Acceleration Threshold | <=3 | 5 – 100 | 20 |  | -1 |  |  | The threshold for the motion sensor to measure whether the device is in harsh acceleration state.
[8 empty] | 23 | 23 | 7 |  | 05060023 | Acceleration Duration | <=3 | 10 – 250 | 50 |  | -1 |  |  | A time parameter to measure whether the device enters harsh acceleration state. If the driving behavior is maintained for a period of time longer than <Acceleration Duration>, the harsh acceleration event will be triggered. |  |  | *10ms
[8 empty] | 24 | 24 | 1 |  | 05060024 | Reserved | 0
[8 empty] | 25 | 25 | 1 |  | 05060025 | Reserved | 0
[8 empty] | 26 | 26 | 8 | Basic Settings2 | 05060026 | Brake Threshold | <=3 | 10 – 100 | 25 |  | -1 |  |  | The threshold for the 3-axial acceleration data to measure whether the device is in harsh braking state.
[8 empty] | 27 | 27 | 8 |  | 05060027 | Brake Duration | <=3 | 10 – 250 | 50 |  | -1 |  |  | A time parameter to measure whether the device enters harsh braking state. If the driving behavior is maintained for a period of time longer than <Brake Duration>, the harsh braking event will be triggered. |  |  | *10ms
[8 empty] | 28 | 28 | 8 |  | 05060028 | Report Mode | 1 | 0¦1 | 0 |  |  | 0: Disable.¦1: Enable.¦
|  |  | IDL (Excessive Idling Detection) | IDL | The command AT+GTIDL is used to detect the engine excessive idling (vehicle stays stationary while ignition is on). To use this command, the ignition signal must be connected to the device. If the vehicle is entering into/leaves the idle status, the device will report the event message IDN/IDF to the backend server. |  | Images\Actions\Group2_16x16.png | 1 | 1 | 1 | Basic Settings | 05070001 | Mode | 1 | 0¦1 | 0 |  |  | 0: Disable.¦1: Enable.¦
[8 empty] | 2 | 2 | 1 |  | 05070002 | Time to Stationary | <=4 | 10 – 1800 | 2 |  | -1 | [5 empty] | minutes
[8 empty] | 3 | 3 | 1 |  | 05070003 | Time to Movement | <=3 | 10 – 300 | 1 |  | -1 | [5 empty] | minutes
[8 empty] | 4 | 4 | 1 |  | 05070004 | Debounce Distance | <=4 | 0¦25 – 9999 | 0 |  | -1 | [5 empty] | m
[8 empty] | 5 | 5 | 1 |  | 05070005 | Reserved | 0
[8 empty] | 6 | 6 | 1 |  | 05070006 | Reserved | 0
[8 empty] | 7 | 7 | 1 |  | 05070007 | Reserved | 0
[8 empty] | 8 | 8 | 2 | Output Settings | 05070008 | Output ID | 1 | 0 – 5¦9 – C | 0 |  |  | 0¦1¦2¦3¦4¦5¦9¦A¦B¦C¦
[8 empty] | 9 | 9 | 2 |  | 05070009 | Output Status | 1 | 0 – 2 | 0 |  | -1
[8 empty] | 10 | 10 | 2 |  | 05070010 | Duration | <=3 | 0 – 255 | 0 |  | -1 | [5 empty] | ×100ms
[8 empty] | 11 | 11 | 2 |  | 05070011 | Toggle Times | <=3 | 0 – 255 | 0 |  | -1
[8 empty] | 12 | 12 | 1 |  | 05070012 | Reserved | 0
[8 empty] | 13 | 13 | 1 |  | 05070013 | Reserved | 0
[8 empty] | 14 | 14 | 1 |  | 05070014 | Reserved | 0
[8 empty] | 15 | 15 | 1 |  | 05070015 | Reserved | 0
|  |  | JBS (Jamming Behavior Setting) | JBS | The command AT+GTJBS is used for the Jamming Behavior. |  | Images\Actions\Group2_16x16.png | 1 | 1 | 1 | Basic Settings | 05080001 | Mode | 1 | 0¦1¦2 | 0 |  |  | 0: Disable.¦1: Jamming Behavior Setting Configure Mode.¦2: Jamming Behavior Setting Reset Mode.
[8 empty] | 2 | 2 | 1 |  | 05080002 | Reserved | 0
[8 empty] | 3 | 3 | 2 | Main Settings | 05080003 | Siren On Timer (T1) | <=3 | 1 – 600 | 10 |  | -1 | [5 empty] | ×100ms
[8 empty] | 4 | 4 | 2 |  | 05080004 | Siren Off Timer (T2) | <=3 | 1 – 600 | 10 |  | -1 | [5 empty] | ×100ms
[8 empty] | 5 | 5 | 2 |  | 05080005 | Ready Fuel Release Timer (T3) | <=5 | 1 – 65535 | 1800 |  | -1 | [5 empty] | seconds
[8 empty] | 6 | 6 | 2 |  | 05080006 | Check Speed | 1 | 0¦1 | 1 |  | -3 | 0¦1
[8 empty] | 7 | 7 | 2 |  | 05080007 | Speed Limit | <=3 | 0 – 999 | 30 |  | -1 | [5 empty] | km/h
[8 empty] | 8 | 8 | 2 |  | 05080008 | Output 1 Init State | 1 | 0¦1 | 0 |  |  | 0: Disable.¦1: Enable.¦
[8 empty] | 9 | 9 | 2 |  | 05080009 | Motion Sensor | 1 | 0¦1 | 0 |  |  | 0: Disable motion sensor.¦1: Enable motion sensor.¦
[8 empty] | 10 | 10 | 2 |  | 05080010 | GNSS Fix Failure Timer (T4) | <=3 | 1 – 100 | 5 |  | -1 | [5 empty] | minutes
[8 empty] | 11 | 11 | 2 |  | 05080011 | Enable Siren | 1 | 0¦1 | 1 |  | -3 | 0¦1
[8 empty] | 12 | 12 | 2 |  | 05080012 | Release Fuel Cut-off Timer (T5) | <=4 | 0 – 1000 | 0 |  | -1 | [5 empty] | minutes
[8 empty] | 13 | 13 | 2 |  | 05080013 | Check Jamming in T3 | 1 | 0¦1 | 0 |  | -3 | 0¦1
[8 empty] | 14 | 14 | 2 |  | 05080014 | Waiting Release Fuel Timer (T6) | <=5 | 0 – 65535 | 0 |  | -1 | [5 empty] | seconds
[8 empty] | 15 | 15 | 2 | Jamming Behavior Setting Reset Mode | 05080015 | Reserved | 0 | [7 empty] | 0
[8 empty] | 16 | 16 | 2 |  | 05080016 | Reserved | 0 | [7 empty] | 0
[8 empty] | 17 | 17 | 2 |  | 05080017 | Reserved | 0 | [7 empty] | 0
[8 empty] | 18 | 18 | 2 |  | 05080018 | Reserved | 0
|  |  | JDC (Jamming Detection) | JDC | The command AT+GTJDC is used to configure the parameters for jamming detection. When the detection condition is matched, the device will report the event message JDR/JDS to the backend server according to the <Mode> setting. |  | Images\Actions\Group2_16x16.png | 1 | 1 | 1 | Basic Settings | 05090001 | Mode | 1 | 0 – 2 | 0 |  |  | 0: Disable.¦1: Report the alarm message upon entering into jamming state.¦2: Report the alarm message upon entering into jamming state or quitting jamming state.¦ |  | A numeral to indicate the working mode of the Jamming Behavior Setting function.
[8 empty] | 2 | 2 | 1 |  | 05090002 | LTE Threshold1 | <=2 | 0 – 20 | 15 |  | -1
[8 empty] | 3 | 3 | 1 |  | 05090003 | LTE Threshold2 | <=3 | 0 – 130 | 70 |  | -1
[8 empty] | 4 | 4 | 1 |  | 05090004 | Reserved | 0
[8 empty] | 5 | 5 | 1 |  | 05090005 | 2G Threshold1 | <=2 | 0 – 99 | 70 |  | -1
[8 empty] | 6 | 6 | 1 |  | 05090006 | 2G Threshold2 | 1 | 0 – 6 | 2 |  | -1
[8 empty] | 7 | 7 | 1 |  | 05090007 | Enter Jamming Timer Threshold | <=4 | 0 – 3600 | 60 |  | -1 | [5 empty] | seconds
[8 empty] | 8 | 8 | 1 |  | 05090008 | Quit Jamming Timer Threshold | <=4 | 0 – 3600 | 10 |  | -1 | [5 empty] | seconds
[8 empty] | 9 | 9 | 2 | Output Settings | 05090009 | Output ID | 1 | 0 – 5¦9 – C | 0 |  |  | 0¦1¦2¦3¦4¦5¦9¦A¦B¦C¦
[8 empty] | 10 | 10 | 2 |  | 05090010 | Output Status | 1 | 0 – 2 | 0 |  | -1
[8 empty] | 11 | 11 | 2 |  | 05090011 | Duration | <=3 | 0 – 255 | 0 |  | -1 | [5 empty] | *100ms
[8 empty] | 12 | 12 | 2 |  | 05090012 | Toggle Times | <=3 | 0 – 255 | 0 |  | -1
[8 empty] | 13 | 13 |  |  | 05090013 | Reserved | 0
|  |  | RMD (Roaming Detection) | RMD | The command AT+GTRMD is used to configure the parameters for roaming detection. |  | Images\Actions\Group2_16x16.png | 1 | 1 | 1 | Feature Setting | 05100001 | Mode | 1 | 0¦1 | 0 |  |  | 0: Disable.¦1: Enable.¦
[8 empty] | 2 | 2 | 1 |  | 05100002 | Reserved | 0
[8 empty] | 3 | 3 | 1 |  | 05100003 | Reserved | 0
[8 empty] | 4 | 4 | 1 |  | 05100004 | Reserved | 0
[8 empty] | 5 | 5 | 1 |  | 05100005 | Reserved | 0
[8 empty] | 6 | 6 | 3 | Home Operator List | 05100006 | Start Index1 | <=2 | 1 – 10 | 1 |  | -1
[8 empty] | 7 | 7 | 3 |  | 05100007 | End Index1 | <=2 | 1 – 10 | 1 |  | -1 | 10: Code¦6¦¦¦
[8 empty] | 8 | 8 | 3 |  | 05100008 | Home Operator List | <=6*10
[8 empty] | 9 | 9 | 3 |  | 05100009 | Reserved | 0
[8 empty] | 10 | 10 | 3 |  | 05100010 | Reserved | 0
[8 empty] | 11 | 11 | 4 | Roaming Operator List | 05100011 | Start Index2 | <=3 | 1 – 100 | 1 |  | -1
[8 empty] | 12 | 12 | 4 |  | 05100012 | End Index2 | <=3 | 1 – 100 | 1 |  | -1 | 100: Code¦6¦¦¦
[8 empty] | 13 | 13 | 4 |  | 05100013 | Roaming Operator List | <=6*100
[8 empty] | 14 | 14 | 4 |  | 05100014 | Reserved | 0
[8 empty] | 15 | 15 | 4 |  | 05100015 | Reserved | 0
[8 empty] | 16 | 16 | 5 | Blacklist Operator List | 05100016 | Start Index3 | <=2 | 1 – 20 | 1 |  | -1
[8 empty] | 17 | 17 | 5 |  | 05100017 | End Index3 | <=2 | 1 – 20 | 1 |  | -1 | 20: Code¦6¦¦¦
[8 empty] | 18 | 18 | 5 |  | 05100018 | Black List Operator | <=6*20
[8 empty] | 19 | 19 | 5 |  | 05100019 | Reserved | 0
[8 empty] | 20 | 20 | 5 |  | 05100020 | Reserved | 0
[8 empty] | 21 | 21 | 2 | Mask Settings | 05100021 | Known Roaming Event Mask | <=6 | 000000 – FFFFFF | 7DEF | 3FDEF | -2 | PNA¦PFA¦MPN¦MPF¦Reserved¦BPL¦BTC¦STC¦STT¦Reserved¦PDP¦RTL¦IGN/IGF/VGN/VGF¦IGL/VGL¦EXP¦PNR¦PFR¦NWC
[8 empty] | 22 | 22 | 2 |  | 05100022 | Reserved | 0
[8 empty] | 23 | 23 | 2 |  | 05100023 | Reserved | 0
[8 empty] | 24 | 24 | 2 |  | 05100024 | Unknown Roaming Event Mask | <=6 | 000000 – FFFFFF | 7DEF | 3FDEF | -2 | PNA¦PFA¦MPN¦MPF¦Reserved¦BPL¦BTC¦STC¦STT¦Reserved¦PDP¦RTL¦IGN/IGF/VGN/VGF¦IGL/VGL¦EXP¦PNR¦PFR¦NWC
[8 empty] | 25 | 25 | 2 |  | 05100025 | Reserved | 0
[8 empty] | 26 | 26 | 2 |  | 05100026 | Reserved | 0
[8 empty] | 27 | 27 | 2 |  | 05100027 | Reserved | 0
[8 empty] | 28 | 28 | 2 |  | 05100028 | Reserved | 0
[8 empty] | 29 | 29 | 6 | Output Settings | 05100029 | Output ID | 1 | 0 – 5¦9 – C | 0 |  |  | 0¦1¦2¦3¦4¦5¦9¦A¦B¦C¦
[8 empty] | 30 | 30 | 6 |  | 05100030 | Output Status | 1 | 0 – 2 | 0 |  | -1
[8 empty] | 31 | 31 | 6 |  | 05100031 | Duration | <=3 | 0 – 255 | 0 |  | -1 | [5 empty] | ×100ms
[8 empty] | 32 | 32 | 6 |  | 05100032 | Toggle Times | <=3 | 0 – 255 | 0 |  | -1
[8 empty] | 33 | 33 | 1 |  | 05100033 | Reserved | 0
[8 empty] | 34 | 34 | 1 |  | 05100034 | Reserved | 0
|  |  | SIM (Binding SIM Card) | SIM | The AT+GTSIM command is used to bind SIM card function. If the current SIM card is replaced by another SIM card, then the digital output will be triggered. |  | Images\Actions\Group2_16x16.png | 1 | 1 | 1 | Main Settings | 05110001 | Mode | 1 | 0¦1¦2 | 0 |  |  | 0: Disable.¦1: Bind the current SIM card.¦2: Bind the specified SIM card by ICCID.¦
[8 empty] | 2 | 2 | 1 |  | 05110002 | ICCID | 20
[8 empty] | 3 | 3 | 1 |  | 05110003 | Reserved | 0
[8 empty] | 4 | 4 | 1 |  | 05110004 | Reserved | 0
[8 empty] | 5 | 5 | 2 | Output Settings | 05110005 | Output ID | 1 | 0 – 5¦9 – C | 0 |  |  | 0¦1¦2¦3¦4¦5¦9¦A¦B¦C¦
[8 empty] | 6 | 6 | 2 |  | 05110006 | Output Status | 1 | 0 – 2 | 0 |  | -1
[8 empty] | 7 | 7 | 2 |  | 05110007 | Duration | <=3 | 0 – 255 | 0 |  | -1 | [5 empty] | ×100ms
[8 empty] | 8 | 8 | 2 |  | 05110008 | Toggle Times | <=3 | 0 – 255 | 0 |  | -1
[8 empty] | 9 | 9 | 1 |  | 05110009 | Reserved | 0
[8 empty] | 10 | 10 | 1 |  | 05110010 | Reserved | 0
[8 empty] | 11 | 11 | 1 |  | 05110011 | Reserved | 0
[8 empty] | 12 | 12 | 1 |  | 05110012 | Reserved | 0
|  |  | SOS (SOS Setting) | SOS | This command is used to configure a specified input port for emergency. When an emergency occurs, the end user can use the specified input port to trigger the emergency call and report the position message SOS to the backend server. |  | Images\Actions\Group2_16x16.png | 1 | 1 | 1 |  | 05120001 | Mode | 1 | 0¦2¦4 | 0 |  |  | 0: Disable.¦2: Only Send The Current Position¦4: Send SOS to the SMS gateway via SMS and make SOS call.¦
[8 empty] | 2 | 2 | 1 | Basic Settings | 05120002 | Digital Input ID | 1 | 0 – 3¦9 – C | 0 |  |  | 0¦1¦2¦3¦9¦A¦B¦C¦
[8 empty] | 3 | 3 | 1 |  | 05120003 | SOS Number | <=20
[8 empty] | 4 | 4 | 2 | Output Settings | 05120004 | Output ID | 1 | 0 – 5¦9 – C | 0 |  |  | 0¦1¦2¦3¦4¦5¦9¦A¦B¦C¦
[8 empty] | 5 | 5 | 2 |  | 05120005 | Output Status | 1 | 0 – 3 | 0 |  | -1
[8 empty] | 6 | 6 | 2 |  | 05120006 | Duration | <=3 | 0 – 255 | 0 |  | -1 | [5 empty] | ×100ms
[8 empty] | 7 | 7 | 2 |  | 05120007 | Toggle Times | <=3 | 0 – 255 | 0 |  | -1
[8 empty] | 8 | 8 | 2 |  | 05120008 | SOS Microphone | <=2 | 0 – 10 | 5
[8 empty] | 9 | 9 | 2 |  | 05120009 | SOS Speaker | 1 | 0 – 7 | 4
[8 empty] | 10 | 10 | 3 | Other Settings | 05120010 | GNSS Position Type | 1 | 1 – 3 | 1 |  |  | 1: Send The Current GNSS Location.¦2: Send The Last GNSS Location.¦3: Both Mode 1 And 2.¦
[8 empty] | 11 | 11 | 3 |  | 05120011 | Reserved | 0
|  |  | SPA (Overspeed Alarm) | SPA | This command is used to set the speed thresholds and bind one alarm type with each speed threshold for the buzzer alarm. If the current speed meets one of the thresholds, the buzzer will make a sound corresponding to the alarm type. |  | Images\Actions\Group2_16x16.png | 1 | 1 | 1 | Main Settings | 05130001 | Mode | 1 | 0¦1¦2 | 0 |  |  | 0: Disable.¦1: Strict Standard Mode.¦2: Warning mode.¦
[8 empty] | 2 | 2 | 2 | Speed Threshold 1 | 05130002 | Speed Threshold 1 | <=3 | 0 – 400 | 50 |  | -1 | [5 empty] | km/h
[8 empty] | 3 | 3 | 2 |  | 05130003 | Reserved | 0
[8 empty] | 4 | 4 | 2 |  | 05130004 | Validity | <=4 | 0 – 3600 | 60 |  | -1 | [5 empty] | seconds
[8 empty] | 5 | 5 | 2 |  | 05130005 | Alarm Type | 1 | 0¦1 – 4 | 0 |  | -1
[8 empty] | 6 | 6 | 2 |  | 05130006 | Reserved | 0
[8 empty] | 7 | 7 | 2 |  | 05130007 | Reserved | 0
[8 empty] | 8 | 8 | 3 | Speed Threshold 2 | 05130008 | Speed Threshold 2 | <=3 | 0 – 400 | 70 |  | -1 | [5 empty] | km/h
[8 empty] | 9 | 9 | 3 |  | 05130009 | Reserved | 0
[8 empty] | 10 | 10 | 3 |  | 05130010 | Validity | <=4 | 0 – 3600 | 60 |  | -1 | [5 empty] | seconds
[8 empty] | 11 | 11 | 3 |  | 05130011 | Alarm Type | 1 | 0¦1 – 4 | 0 |  | -1
[8 empty] | 12 | 12 | 3 |  | 05130012 | Reserved | 0
[8 empty] | 13 | 13 | 3 |  | 05130013 | Reserved | 0
[8 empty] | 14 | 14 | 4 | Speed Threshold 3 | 05130014 | Speed Threshold 3 | <=3 | 0 – 400 | 90 |  | -1 | [5 empty] | km/h
[8 empty] | 15 | 15 | 4 |  | 05130015 | Reserved | 0
[8 empty] | 16 | 16 | 4 |  | 05130016 | Validity | <=4 | 0 – 3600 | 60 |  | -1
[8 empty] | 17 | 17 | 4 |  | 05130017 | Alarm Type | 1 | 0¦1 – 4 | 0 |  | -1 | [5 empty] | seconds
[8 empty] | 18 | 18 | 4 |  | 05130018 | Reserved | 0
[8 empty] | 19 | 19 | 4 |  | 05130019 | Reserved | 0
[8 empty] | 20 | 20 | 5 | Speed Threshold 4 | 05130020 | Speed Threshold 4 | <=3 | 0 – 400 | 110 |  | -1 | [5 empty] | km/h
[8 empty] | 21 | 21 | 5 |  | 05130021 | Reserved | 0
[8 empty] | 22 | 22 | 5 |  | 05130022 | Validity | <=4 | 0 – 3600 | 60 |  | -1 | [5 empty] | seconds
[8 empty] | 23 | 23 | 5 |  | 05130023 | Alarm Type | 1 | 0¦1 – 4 | 0 |  | -1
[8 empty] | 24 | 24 | 5 |  | 05130024 | Reserved | 0
[8 empty] | 25 | 25 | 5 |  | 05130025 | Reserved | 0
[8 empty] | 26 | 26 | 1 |  | 05130026 | Reserved | 0
[8 empty] | 27 | 27 | 1 |  | 05130027 | Reserved | 0
[8 empty] | 28 | 28 | 1 |  | 05130028 | Reserved | 0
[8 empty] | 29 | 29 | 1 |  | 05130029 | Reserved | 0
[8 empty] | 30 | 30 | 1 |  | 05130030 | Reserved | 0
[8 empty] | 31 | 31 | 1 |  | 05130031 | Reserved | 0
|  |  | SPD (Speed Alarm) | SPD | This command is used to set a speed range for the speed alarm function of the terminal. According to the working mode, the terminal could report the message SPD to the backend server when its moving speed is outside or inside the range. |  | Images\Actions\Group2_16x16.png | 1 | 1 | 1 | Basic Settings | 05140001 | Mode | 1 | 0¦1¦2¦3¦4 | 0 |  |  | 0: Disable.¦1: Alarm in speed range.¦2: Alarm out of speed range.¦3: Report Speed Alarm Only once.¦4: Report Speed Alarm when current speed changed.¦
[8 empty] | 2 | 2 | 1 |  | 05140002 | Min Speed | <=3 | 0 – 400 | 0 |  | -1 | [5 empty] | km/h
[8 empty] | 3 | 3 | 1 |  | 05140003 | Max Speed | <=3 | 0 – 400 | 0 |  | -1 | [5 empty] | km/h
[8 empty] | 4 | 4 | 1 |  | 05140004 | Validity | <=4 | 0 – 3600 | 60 |  | -1 | [5 empty] | seconds
[8 empty] | 5 | 5 | 1 |  | 05140005 | Send Interval | <=4 | 30 – 3600 | 300 |  | -1 | [5 empty] | seconds
[8 empty] | 6 | 6 | 2 | Output Settings | 05140006 | Output ID | 1 | 0 – 5¦9 – C | 0 |  |  | 0¦1¦2¦3¦4¦5¦9¦A¦B¦C¦
[8 empty] | 7 | 7 | 2 |  | 05140007 | Output Status | 1 | 0 – 2 | 0 |  | -1
[8 empty] | 8 | 8 | 2 |  | 05140008 | Duration | <=3 | 0 – 255 | 0 |  | -1 | [5 empty] | ×100ms
[8 empty] | 9 | 9 | 2 |  | 05140009 | Toggle Times | <=3 | 0 – 255 | 0 |  | -1
[8 empty] | 10 | 10 | 2 |  | 05140010 | Report ID | <=2 | 0 – 15 | 0 |  | -1
[8 empty] | 11 | 11 | 1 |  | 05140011 | Reserved | 0
[8 empty] | 12 | 12 | 1 |  | 05140012 | Reserved | 0
[8 empty] | 13 | 13 | 1 |  | 05140013 | Reserved | 0
[8 empty] | 14 | 14 | 1 |  | 05140014 | Reserved | 0
[8 empty] | 15 | 15 | 1 |  | 05140015 | Reserved | 0
[8 empty] | 16 | 16 | 1 |  | 05140016 | Reserved | 0
[8 empty] | 17 | 17 | 1 |  | 05140017 | Reserved | 0
[8 empty] | 18 | 18 | 1 |  | 05140018 | Reserved | 0
[8 empty] | 19 | 19 | 1 |  | 05140019 | Reserved | 0
[8 empty] | 20 | 20 | 1 |  | 05140020 | Reserved | 0
|  |  | SSR (Start/Stop Report) | SSR | The command AT+GTSSR is used to detect the status of vehicle (Start/Stop status). When it is detected by the device that the vehicle is entering into Start/Stop status, the device will report the event message STR/STP to the backend server. |  | Images\Actions\Group2_16x16.png | 1 | 1 | 1 | Main Settings | 05150001 | Mode | 1 | 0¦1 | 0 |  |  | 0: Disable.¦1: Enable.¦
[8 empty] | 2 | 2 | 1 |  | 05150002 | Time to Stop | <=4 | 0 – 30 | 2 |  | -1 | [5 empty] | minutes
[8 empty] | 3 | 3 | 1 |  | 05150003 | Time to Start | <=3 | 0 – 5 | 1 |  | -1 | [5 empty] | minutes
[8 empty] | 4 | 4 | 1 |  | 05150004 | Start Speed | 2 | 1 – 10 | 5 |  | -1 | [5 empty] | Km/h
[8 empty] | 5 | 5 | 1 |  | 05150005 | Long Stop | <=5 | 0 – 43200 | 0 |  | -1 | [5 empty] | minutes
[8 empty] | 6 | 6 | 1 |  | 05150006 | Time Unit | 1 | 0¦1 | 0 |  |  | 0: Minute.¦1: Second.¦
[8 empty] | 7 | 7 | 1 |  | 05150007 | Reserved | 0 | [6 empty] | Whether to report STP message immediately when the engine is turned off.
[8 empty] | 8 | 8 | 1 |  | 05150008 | Reserved | 0
|  |  | Tow (Tow Alarm) | TOW | The AT+GTTOW command is used to configure the tow alarm parameters. |  | Images\Actions\Group2_16x16.png | 1 | 1 | 1 | Basic Settings | 05160001 | Mode | 1 | 0¦1 | 0 |  | -3 | 0: Disable¦1: Enable
[8 empty] | 2 | 2 | 1 |  | 05160002 | Engine Off to Tow | <=3 | 10 – 900 | 10 |  | -1 | [5 empty] | minutes
[8 empty] | 3 | 3 | 1 |  | 05160003 | Fake Tow Delay | <=3 | 10 – 600 | 10 |  | -1 | [5 empty] | minutes
[8 empty] | 4 | 4 | 1 |  | 05160004 | Interval | <=5 | 30 – 86400 | 300 |  | -1 | [5 empty] | seconds
[8 empty] | 5 | 5 | 2 | Output Settings | 05160005 | Output ID | 1 | 0 – 5¦9 – C | 0 |  |  | 0¦1¦2¦3¦4¦5¦9¦A¦B¦C¦
[8 empty] | 6 | 6 | 2 |  | 05160006 | Output Status | 1 | 0 – 2 | 0 |  | -1
[8 empty] | 7 | 7 | 2 |  | 05160007 | Output Duration | <=3 | 0 – 255 | 0 |  | -1 | [5 empty] | ×100ms
[8 empty] | 8 | 8 | 2 |  | 05160008 | Output Toggle Times | <=3 | 0 – 255 | 0 |  | -1
[8 empty] | 9 | 9 | 3 | Motion Sensor Settings | 05160009 | Rest Duration | <=3 | 1 – 255 | 2 |  | -1 | [5 empty] | ×15sec
[8 empty] | 10 | 10 | 3 |  | 05160010 | Motion Duration | <=2 | 1 – 10 | 3 |  | -1 | [5 empty] | ×100ms
[8 empty] | 11 | 11 | 3 |  | 05160011 | Motion Threshold | 1 | 1 – 9 | 2 |  |  | 1¦2¦3¦4¦5¦6¦7¦8¦9¦
[8 empty] | 12 | 12 | 1 |  | 05160012 | Reserved | 0 | [9 empty] | m
[8 empty] | 13 | 13 | 1 |  | 05160013 | Reserved | 0
[8 empty] | 14 | 14 | 1 |  | 05160014 | Reserved | 0
[8 empty] | 15 | 15 | 1 |  | 05160015 | Reserved | 0
[8 empty] | 16 | 16 | 1 |  | 05160016 | Reserved | 0
[8 empty] | 17 | 17 | 1 |  | 05160017 | Reserved | 0
[8 empty] | 18 | 18 | 1 |  | 05160018 | Reserved | 0
[8 empty] | 19 | 19 | 1 |  | 05160019 | Reserved | 0
|  |  | GEJ (Geo-Fence Jamming) | GEJ | The command AT+GTGEJ is used to configure the center point of fake GNSS signal. If the device receives a fake GNSS signal from the area, then the location point will be discarded. |  |  | 1 | 1 | 1 | Basic Settings | 05170001 | Index | 1 | 0 – 9 | 0 |  |  |  |  | A numeral to identify the index of different configuration.
[8 empty] | 2 | 2 | 1 |  | 05170002 | Mode | 1 | 0¦1 | 0 |  |  | 0: Disable this function.¦1: Enable this function.
[8 empty] | 3 | 3 | 1 |  | 05170003 | Longitude | <=11 | -180 – 180 | 0
[8 empty] | 4 | 4 | 1 |  | 05170004 | Latitude | <=10 | -90 – 90 | 0
[8 empty] | 5 | 5 | 2 |  | 05170005 | Radius | <=7 | 50 – 6000000 | 50 | [7 empty] | m
[8 empty] | 6 | 6 | 2 |  | 05170006 | Reserved | 0
[8 empty] | 7 | 7 | 2 |  | 05170007 | Reserved | 0
[8 empty] | 8 | 8 | 2 |  | 05170008 | Reserved | 0
[8 empty] | 9 | 9 | 3 |  | 05170009 | Reserved | 0

## 6IO Applications
menu1 | code | image1 | menu2 | Command | Description2 | CommandID | image2 | sort | sort2 | groupid | groupname | id | Parameter | Length | RangeFormat | Default | Filter | Type | RangeMx | Description | Description3 | Enable | image3 | unit
IO Applications | 6 | Images\Actions\IOApplication.png | AIS (Analog Input Setting) | AIS | The command AT+GTAIS is used to configure the parameters of analog input ports. |  | Images\Actions\Group2_16x16.png | 1 | 1 | 1 | Analog Input1 Settings | 06010001 | ID | 1 | 1 – 3 | 1 |  |  | 1¦2¦3¦
[8 empty] | 2 | 2 | 1 |  | 06010002 | Mode | 1 | 0 – 5 | 0 |  |  | 0: Disable.¦1: Enable Alarm Within The Range.¦2: Enable Alarm Outside The Range.¦3: Connect with fuel sensor.¦4: No alarm mode. ¦5: Processed voltage mode.¦ |  | The working mode of the analog input alarm AIS.
[8 empty] | 3 | 3 | 1 |  | 06010003 | Min Threshold | <=5 | 0 – 16000¦0 – 30000 |  |  | -1 |  |  | This parameter indicates the lower voltage limit of the analog input port to trigger the alarm. |  |  | mV
[8 empty] | 4 | 4 | 1 |  | 06010004 | Max Threshold | <=5 | 0 – 16000¦0 – 30000 |  |  | -1 |  |  | This parameter indicates the upper voltage limit of the analog input port to trigger the alarm. |  |  | mV
[8 empty] | 5 | 5 | 1 |  | 06010005 | Sample Rate | <=2 | 0¦1 – 12 | 0 |  | -1 | [5 empty] | 2 s
[8 empty] | 6 | 6 | 1 |  | 06010006 | Reserved | 0
[8 empty] | 7 | 7 | 2 | Output Settings | 06010007 | Output ID | 1 | 0 – 5¦9 – C | 0 |  |  | 0¦1¦2¦3¦4¦5¦9¦A¦B¦C¦
[8 empty] | 8 | 8 | 2 |  | 06010008 | Output Status | 1 | 0 – 2 | 0 |  | -1
[8 empty] | 9 | 9 | 2 |  | 06010009 | Duration | <=3 | 0 – 255 | 0 |  | -1 | [5 empty] | 100 ms
[8 empty] | 10 | 10 | 2 |  | 06010010 | Toggle Times | <=3 | 0 – 255 | 0 |  | -1
[8 empty] | 11 | 11 | 2 |  | 06010011 | Sync with FRI | 1 | 0¦1 | 0 |  | -3 | 0: Disable.¦1: Enable.¦ |  | The device can send the analog input voltage periodically along with FRI report. Set this field to 1 to enable the function and 0 to disable it. If the analog input port is used to work with a fuel sensor and the <Sync with FRI> is enabled, the device will report the fuel level together with the FRI report.
[8 empty] | 12 | 12 | 3 | Data Process | 06010012 | Fuel Level Debounce | <=3 | 0 – 149 | 10 |  | -1 |  |  | The number of the data discarded when calculating the fuel level.
[8 empty] | 13 | 13 | 3 |  | 06010013 | Fuel Sensor Delay Time | <=3 | 0 – 600 | 30 |  | -1 |  |  | After power on or enabling the fuel level reporting and monitoring function, the fuel sensor needs to delay for the time specified by <Fuel Sensor Delay Time> before reporting correct fuel level. |  |  | s
[8 empty] | 14 | 14 | 3 |  | 06010014 | Fuel Loss Alarm | <=2 | 0 – 50 | 10 |  | -1 |  |  | If the difference between the current fuel level after ignition on and the last measured fuel level before previous ignition off is greater than this value, an unusual fuel consumption alarm is sent with the event message FLA
[8 empty] | 15 | 15 | 3 |  | 06010015 | Sampling Number | <=3 | 1 – 150 | 20 |  | -1 |  |  | This parameter defines the total number of samples from the fuel sensor for calculating the current fuel level. And it must be greater than <Fuel Level Debounce>. |  |  | %
[8 empty] | 16 | 16 | 3 |  | 06010016 | Fuel Level Change Threshold | <=2 | 0 – 50 | 0 |  | -1 |  |  | This parameter defines the threshold for value changes. The value change must be greater than this threshold. And this value should be less than <Fuel Loss Alarm>, otherwise the FLA message may be reported incorrectly. |  |  | %
[8 empty] | 17 | 17 | 3 |  | 06010017 | Voltage Margin Error | <=3 | 0 – 100 |  |  | -1 |  |  | This parameter is used together with parameters <Min Threshold> and <Max Threshold>. It indicates the voltage margin error of <Min Threshold> and <Max Threshold>. |  |  | 10 mV
[8 empty] | 18 | 18 | 3 |  | 06010018 | IGF Fuel Update | 1 | 0¦1 | 0 |  | -3 | 0¦1
|  |  | DIS (Digital Input Setting) | DIS | The command AT+GTDIS is used to configure the parameters of 4 digital input ports. The input <Ignition Detection> is dedicated to ignition detection. The other three inputs are customizable. If the logic status is changed on one of the three digital input ports, the device will report the message DIS to the backend server. |  | Images\Actions\Group2_16x16.png | 1 | 1 | 0 | Ignition Detection | 06020001 | Ignition Detection | 1 | 0 | 0 |  |  | 0: The ID of the ignition detection port.¦
[8 empty] | 2 | 2 | 0 |  | 06020002 | Reserved | 0
[8 empty] | 3 | 3 | 0 |  | 06020003 | Debounce Time | <=2 | 0 – 20 | 5 |  | -1 | [5 empty] | 10 ms
[8 empty] | 4 | 4 | 0 |  | 06020004 | Reserved | 0
[8 empty] | 5 | 5 | 1 | Input 1 | 06020005 | Input ID 1 | 1 | 1 – 1 | 1
[8 empty] | 6 | 6 | 1 |  | 06020006 | Enable1 | 1 | 0 – 1 | 0 |  | -3 | 0: Disable¦1: Enable¦
[8 empty] | 7 | 7 | 1 |  | 06020007 | Debounce Time1 | <=2 | 0 – 20 | 2 |  | -1 | [5 empty] | 10 ms
[8 empty] | 8 | 8 | 1 |  | 06020008 | Validity Time1 | <=2 | 0¦1 – 12 | 0 |  | -1 | [5 empty] | 2 s
[8 empty] | 9 | 9 | 2 | Input 2 | 06020009 | Input ID 2 | 1 | 2 – 2 | 2
[8 empty] | 10 | 10 | 2 |  | 06020010 | Enable2 | 1 | 0¦1 | 0 |  | -3 | 0¦1
[8 empty] | 11 | 11 | 2 |  | 06020011 | Debounce Time2 | <=2 | 0 – 20 | 2 |  | -1 | [5 empty] | 10 ms
[8 empty] | 12 | 12 | 2 |  | 06020012 | Validity Time2 | <=2 | 0¦1 – 12 | 0 |  | -1 | [5 empty] | 2 s
[8 empty] | 13 | 13 | 3 | Input 3 | 06020013 | Input ID 3 | 1 | 3 – 3 | 3
[8 empty] | 14 | 14 | 3 |  | 06020014 | Enable3 | 1 | 0¦1 | 0 |  | -3 | 0¦1
[8 empty] | 15 | 15 | 3 |  | 06020015 | Debounce Time3 | <=2 | 0 – 20 | 2 |  | -1 | [5 empty] | 10 ms
[8 empty] | 16 | 16 | 3 |  | 06020016 | Validity Time3 | <=2 | 0¦1 – 12 | 0 |  | -1 | [5 empty] | 2 s
[8 empty] | 22 | 22 | 3 | Other Settings | 06020022 | Last Position | 1 | 0¦1 | 0 |  |  | 0: Send Real Time Position.¦1: Send Last Know Position.¦
[8 empty] | 23 | 23 | 3 |  | 06020023 | Reserved | 0
[8 empty] | 24 | 24 | 3 |  | 06020024 | Reserved | 0
|  |  | OUT (Digital Output Setting1) | OUT | The AT+GTOUT command is used to output specified wave shape from the digital output ports. A total of four wave shapes are supported as shown below. If set to wave shape 1, the device will maintain this wave shape at the specified output port after power reset. |  | Images\Actions\Group2_16x16.png | 1 | 1 | 0 | Output Settings | 06030001 | Output1 Status | 1 | 0 – 1 | 0 |  | -1 | 0: Disable status.¦1: Enable status.¦2: Enable GDO status.¦
[8 empty] | 2 | 2 | 1 |  | 06030002 | Reserved | 0 | [9 empty] | 100 ms
[8 empty] | 3 | 3 | 1 |  | 06030003 | Reserved | 0 | [9 empty] | 100 ms
[8 empty] | 4 | 4 | 1 |  | 06030004 | Output2 Status | 1 | 0 – 2 | 0 |  | -1 | 0: Disable status.¦1: Enable status.¦2: Enable GDO status.¦
[8 empty] | 5 | 5 | 1 |  | 06030005 | Duration2 | <=3 | 0 – 255 | 0 |  | -1 | [5 empty] | 100 ms
[8 empty] | 6 | 6 | 1 |  | 06030006 | Toggle Times2 | <=3 | 0 – 255 | 0 |  | -1 | [5 empty] | 100 ms
[8 empty] | 7 | 7 | 1 |  | 06030007 | Output3 Status | 1 | 0 – 2 | 0 |  | -1 | 0: Disable status.¦1: Enable status.¦2: Enable GDO status.¦
[8 empty] | 8 | 8 | 2 |  | 06030008 | Duration3 | <=3 | 0 – 255 | 0 |  | -1 | [5 empty] | 100 ms
[8 empty] | 9 | 9 | 2 |  | 06030009 | Toggle Times3 | <=3 | 0 – 255 | 0 |  | -1 | [5 empty] | 100 ms
[8 empty] | 10 | 10 | 1 |  | 06030010 | Output4 Status | 1 | 0 – 2 | 0 |  | -1 | 0: Disable status.¦1: Enable status.¦2: Enable GDO status.¦
[8 empty] | 11 | 11 | 2 |  | 06030011 | Duration4 | <=3 | 0 – 255 | 0 |  | -1 | [5 empty] | 100 ms
[8 empty] | 12 | 12 | 2 |  | 06030012 | Toggle Times4 | <=3 | 0 – 255 | 0 |  | -1 | [5 empty] | 100 ms
[8 empty] | 13 | 13 | 1 |  | 06030013 | Output5 Status | 1 | 0 – 2 | 0 |  | -1
[8 empty] | 14 | 14 | 2 |  | 06030014 | Duration5 | <=3 | 0 – 255 | 0 |  | -1
[8 empty] | 15 | 15 | 3 |  | 06030015 | Toggle Times5 | <=3 | 0 – 255 | 0 |  | -1
[8 empty] | 16 | 16 | 2 |  | 06030016 | Dos Report | <=2 | 0 – 1F | 0 | 1F | -2 | For output 1 (not) to report +RESP:GTDOS¦For output 2 (not) to report +RESP:GTDOS¦For output 3 (not) to report +RESP:GTDOS¦For output 4 (not) to report +RESP:GTDOS¦For output 5 (not) to report +RESP:GTDOS
[8 empty] | 17 | 17 | 2 |  | 06030017 | Long Operation1 | <=3 | 0 – 120 | 0 | [7 empty] | min
[8 empty] | 18 | 18 | 2 |  | 06030018 | Long Operation2 | <=3 | 0 – 120 | 0 |  | -1 | [5 empty] | min
[8 empty] | 19 | 19 | 2 |  | 06030019 | Long Operation3 | <=3 | 0 – 120 | 0 | [7 empty] | min
[8 empty] | 20 | 20 | 2 |  | 06030020 | Long Operation4 | <=3 | 0 – 120 | 0 | [7 empty] | min
[8 empty] | 21 | 21 | 2 |  | 06030021 | Long Operation5 | <=3 | 0 – 120 | 0 | [7 empty] | min
[8 empty] | 22 | 22 | 3 |  | 06030022 | Ignition On Restrict Output | 1 | 0¦1 | 0 |  |  | 0¦1
[8 empty] | 23 | 23 | 3 |  | 06030023 | Over Speed Restrict Output | 2 | 0¦1 – 60 | 0 | [7 empty] | km/h
[8 empty] | 24 | 24 | 3 |  | 06030024 | Debounce Time | 3 | 5 – 120 | 5 | [7 empty] | s
|  |  | EPS (External Power Monitoring) | EPS | The command AT+GTEPS is used to configure the parameters for external power supply monitoring. The device will measure and monitor the voltage of the external power supply. If the voltage of the external power supply meets the predefined alarm condition, the device will report an alarm message EPS to the backend server. |  | Images\Actions\Group2_16x16.png | 1 | 1 | 1 | Basic Settings | 06040001 | Mode | 1 | 0 – 2 | 0 |  |  | 0: Disable. ¦1: Report when the input voltage in the range.¦2: Report when the input voltage outside the range.¦ |  | The working mode of the external power supply monitoring function.
[8 empty] | 2 | 2 | 1 |  | 06040002 | Min Threshold | <=5 | 0 – 32000 |  |  | -1 |  |  | The lower voltage limit of the external power supply to trigger the alarm. |  |  | mV
[8 empty] | 3 | 3 | 1 |  | 06040003 | Max Threshold | <=5 | 0 – 32000 |  |  | -1 |  |  | The upper voltage limit of the external power supply to trigger the alarm. |  |  | mV
[8 empty] | 4 | 4 | 1 |  | 06040004 | Sample Period | <=2 | 0¦1 – 12 | 0 |  | -1 |  |  | The period of time for sampling the external power supply. |  |  | 2 s
[8 empty] | 5 | 5 | 1 |  | 06040005 | Debounce Time | 1 | 0 – 5 | 0 |  | -1 |  |  | The time for debouncing external power voltage to avoid false report caused by excessive voltage drop in a short period of time. |  |  | 1 s
[8 empty] | 6 | 6 | 2 | Output Settings | 06040006 | Output ID | 1 | 0 – 3¦9 – C | 0 |  |  | 0¦1¦2¦3¦9¦A¦B¦C¦
[8 empty] | 7 | 7 | 2 |  | 06040007 | Output Status | 1 | 0 – 2 | 0 |  | -1
[8 empty] | 8 | 8 | 2 |  | 06040008 | Duration | <=3 | 0 – 255 | 0 |  | -1 | [5 empty] | 100 ms
[8 empty] | 9 | 9 | 2 |  | 06040009 | Toggle Times | <=3 | 0 – 255 | 0 |  | -1
[8 empty] | 10 | 10 | 3 | Other Settings | 06040010 | Sync with FRI | 1 | 0¦1 | 0 |  |  | 0: Do not report external power supply voltage.¦1: Report external power supply voltage.¦
[8 empty] | 11 | 11 | 3 |  | 06040011 | Voltage Margin Error | <=3 | 0 – 100 | 0 |  | -1 | [5 empty] | 10 mV
[8 empty] | 12 | 12 | 3 |  | 06040012 | Debounce Voltage Threshold | <=3 | 0 – 100 | 0 |  | -1 | [5 empty] | 100 mV
[8 empty] | 13 | 13 | 3 |  | 06040013 | MPN / MPF Validity Time | 1 | 0 – 10 | 0 |  | -1 |  |  | The validity time for detecting the device connected or disconnected from the main power supply. 0 means “Do not check the validity time”. |  |  | 1 s
|  |  | GDO (Gradual Digital Output) | GDO | The AT+GTGDO command is used to configure specified gradual progressive wave shape from the digital output ports. |  | Images\Actions\Group2_16x16.png | 1 | 1 | 1 | Main Settings | 06050001 | Time of First Active Phase | <=3 | 0 – 100 | 0 |  | -1
[8 empty] | 2 | 2 | 1 |  | 06050002 | Cycle Time (Total Time) | <=3 | 0 – 100 | 30 |  | -1
[8 empty] | 3 | 3 | 1 |  | 06050003 | Incremental Step | <=3 | 0 – 100 | 1 |  | -1
[8 empty] | 4 | 4 | 1 |  | 06050004 | Reserved | 0
[8 empty] | 5 | 5 | 1 |  | 06050005 | Reserved | 0
[8 empty] | 6 | 6 | 1 |  | 06050006 | Reserved | 0
[8 empty] | 7 | 7 | 1 |  | 06050007 | Reserved | 0
[8 empty] | 8 | 8 | 1 |  | 06050008 | Reserved | 0
|  |  | IOB (Input/Output Binding) | IOB | This command is used to configure the user defined output-port actions triggered by input ports. If the I/O binding is configured and the corresponding condition is met, the device will output specified wave shape on the specified output port. Otherwise, the device will restore the initial status of the specified output port. And the device will report the message +RESP:GTIOB to the backend server when the logic status of bound input ports changes. |  | Images\Actions\Group2_16x16.png | 1 | 1 | 1 | IOB | 06060001 | ID | 1 | 0 – 3 | 0 |  |  | 0¦1¦2¦3 |  | The ID of the user defined IO binding.
[8 empty] | 2 | 2 | 2 | Input Settings | 06060002 | Input Mask | <=4 | 0000 – 0F0F | 0 | 0F0F | -2 | Ignition detection¦Digital input 1¦Digital input 2¦Digital input 3¦Reserved¦Reserved¦Reserved¦Reserved¦EIO100 input 9¦EIO100 input A¦EIO100 input B¦EIO100 input C¦Reserved¦Reserved¦Reserved¦Reserved¦ |  | Bitwise mask for input ports composition. Each bit represents one digital input port. Set it to 1 to enable corresponding input port and set it to 0 to disable.
[8 empty] | 3 | 3 | 2 |  | 06060003 | Trigger Mask | <=4 | 0000 – 0F0F | 0 | 0F0F | -2 | Ignition detection¦Digital input 1¦Digital input 2¦Digital input 3¦Reserved¦Reserved¦Reserved¦Reserved¦EIO100 input 9¦EIO100 input A¦EIO100 input B¦EIO100 input C¦Reserved¦Reserved¦Reserved¦Reserved¦ |  | Bitwise mask for trigger condition composition of the corresponding input ports. Each bit represents the logic state of the corresponding input port to trigger the IOB event. Set it to 1 to use “Enable state” as the trigger condition and 0 to use “Disable state” as the trigger condition. Only when the logic state of all the input ports in one IO binding meets the trigger condition will the IOB event be triggered.
[8 empty] | 4 | 4 | 2 |  | 06060004 | Input Sample Period | <=2 | 0¦1 – 12 | 0 |  | -1 |  |  | The interval for checking the state of all the digital input ports in one IO binding. AT+GTIOB and AT+GTDIS use separate sample periods to check the input port state even for the same input port. |  |  | 2 s¦ 4 s
[8 empty] | 5 | 5 | 3 | Output Settings | 06060005 | Output ID | 1 | 0 – 5¦9 – C | 0 |  |  | 0¦1¦2¦3¦4¦5¦9¦A¦B¦C¦
[8 empty] | 6 | 6 | 3 |  | 06060006 | Output Status | 1 | 0 – 2 | 0 |  | -1
[8 empty] | 7 | 7 | 3 |  | 06060007 | Duration | <=3 | 0 – 255 | 0 |  | -1 | [5 empty] | 100 ms
[8 empty] | 8 | 8 | 3 |  | 06060008 | Toggle Times | <=3 | 0 – 255 | 0 |  | -1
[8 empty] | 9 | 9 | 3 |  | 06060009 | Reserved | 0
[8 empty] | 10 | 10 | 3 |  | 06060010 | Reserved | 0
[8 empty] | 11 | 11 | 3 |  | 06060011 | Reserved | 0
[8 empty] | 12 | 12 | 3 |  | 06060012 | Reserved | 0

## 7Accessories Applications
menu1 | code | image1 | menu2 | Command | Description2 | CommandID | image2 | sort | sort2 | groupid | groupname | id | Parameter | Length | RangeFormat | Default | Filter | Type | RangeMx | Description | Description3 | Enable | image3 | unit
Accessories Applications | 7 | Images\Actions\SerialPortApplications.png | CDA (Configuration of DR100 Accessory) | CDA | The command AT+GTCDA is used for setting DR100 accessory. |  | Images\Actions\Group2_16x16.png | 1 | 1 | 1 | Main Settings | 07010001 | Mode | 1 | 0 – 3 | 0 |  |  | 0: Output card ID directly And Not check.¦1: Output card memory data directly And Not Check.¦2: Output card ID directly And check.¦3: Output card memory data directly And Check.¦ |  | It configures the mode of DR100 reading card data.
[8 empty] | 2 | 2 | 1 |  | 07010002 | Data Block | <=2 | 0 – 62 | 6 |  |  |  |  | It specifies which block of DR100 memory will be used to save the card key.
[8 empty] | 3 | 3 | 1 |  | 07010003 | Key | 12 | '0' - '9' 'A' - 'F' | FFFFFFFFFFFF |  |  |  |  | It is used as card key for checking.
[8 empty] | 4 | 4 | 1 |  | 07010004 | Reserved | 0
[8 empty] | 5 | 5 | 1 |  | 07010005 | Reserved | 0
[8 empty] | 6 | 6 | 2 | Prefix String<n> | 07010006 | Prefix Number | <=2 | 0 – 10 | 0 |  | -1 |  |  | It specifies the number of prefix string groups.
[8 empty] | 7 | 7 | 2 |  | 07010007 | Prefix String1 | <= 15 | ASCII (not including ‘=’ and ‘,’) | [6 empty] | Prefix String <n>
[8 empty] | 8 | 8 | 2 |  | 07010008 | Prefix String2 | <= 15 | ASCII (not including ‘=’ and ‘,’) | [6 empty] | 0
[8 empty] | 9 | 9 | 2 |  | 07010009 | Prefix String3 | <= 15 | ASCII (not including ‘=’ and ‘,’) | [6 empty] | 0
[8 empty] | 10 | 10 | 2 |  | 07010010 | Prefix String4 | <= 15 | ASCII (not including ‘=’ and ‘,’) | [6 empty] | 0
[8 empty] | 11 | 11 | 2 |  | 07010011 | Prefix String5 | <= 15 | ASCII (not including ‘=’ and ‘,’) | [6 empty] | 0
[8 empty] | 12 | 12 | 2 |  | 07010012 | Prefix String6 | <= 15 | ASCII (not including ‘=’ and ‘,’) | [6 empty] | 0
[8 empty] | 13 | 13 | 2 |  | 07010013 | Prefix String7 | <= 15 | ASCII (not including ‘=’ and ‘,’) | [6 empty] | 0
[8 empty] | 14 | 14 | 2 |  | 07010014 | Prefix String8 | <= 15 | ASCII (not including ‘=’ and ‘,’) | [6 empty] | 0
[8 empty] | 15 | 15 | 2 |  | 07010015 | Prefix String9 | <= 15 | ASCII (not including ‘=’ and ‘,’) | [6 empty] | 0
[8 empty] | 16 | 16 | 2 |  | 07010016 | Prefix String10 | <= 15 | ASCII (not including ‘=’ and ‘,’) | [6 empty] | 0
[8 empty] | 17 | 17 | 1 |  | 07010017 | Reserved | 0
[8 empty] | 18 | 18 | 1 |  | 07010018 | Reserved | 0
[8 empty] | 19 | 19 | 1 |  | 07010019 | Reserved | 0
[8 empty] | 20 | 20 | 1 |  | 07010020 | Reserved | 0
|  |  | CMS (Camera Setting) | CMS | The AT+GTCMS command is used for setting camera parameters. |  | Images\Actions\Group2_16x16.png | 1 | 1 | 1 | Main Settings | 07020001 | Camera ID | 1 | 0 – 3 | 0 |  |  | 0¦1¦2¦3¦
[8 empty] | 2 | 2 | 1 |  | 07020002 | Number | <=2 | 1 – 10 | 1 |  | -1
[8 empty] | 3 | 3 | 1 |  | 07020003 | Interval | <=2 | 1 – 60 | 5 |  | -1 | [5 empty] | s
[8 empty] | 4 | 4 | 1 |  | 07020004 | Photo Compression Ratio | <=3 | 20 – 250 | 150 |  | -1
[8 empty] | 5 | 5 | 1 |  | 07020005 | Photo Resolution | 1 | 1 – 3 | 2 |  |  | 1: 160*120.¦2: 320*240.¦3: 640*480.¦
[8 empty] | 6 | 6 | 1 |  | 07020006 | Digital Input ID | 1 | 0¦1 – 3 | 0 |  | -1
[8 empty] | 7 | 7 | 1 |  | 07020007 | Attribute Mask | <=4 | 0000 – FFFF | 0003 | 3 | -2 | Camera ID.¦Photo Time.¦
[8 empty] | 8 | 8 | 1 |  | 07020008 | Server Type | 1 | 0¦1 | 0 |  |  | 0: Backend Server.¦1: FTP Server.¦
[8 empty] | 9 | 9 | 1 |  | 07020009 | Reserved | 0
[8 empty] | 10 | 10 | 2 | Output Settings | 07020010 | Output ID | 1 | 0 – 5 | 0 |  |  | 0¦1¦2¦3¦4¦5
[8 empty] | 11 | 11 | 2 |  | 07020011 | Output Status | 1 | 0 – 2 | 0 |  | -1
[8 empty] | 12 | 12 | 2 |  | 07020012 | Duration | <=3 | 0 – 255 | 0 |  | -1 | [5 empty] | 100 ms
[8 empty] | 13 | 13 | 2 |  | 07020013 | Toggle Times | <=3 | 0 – 255 | 0 |  | -1
[8 empty] | 14 | 14 | 1 |  | 07020014 | Reserved | 0
[8 empty] | 15 | 15 | 1 |  | 07020015 | Reserved | 0
[8 empty] | 16 | 16 | 1 |  | 07020016 | Reserved | 0
[8 empty] | 17 | 17 | 1 |  | 07020017 | Reserved | 0
|  |  | TAP (Take-Picture) | TAP | The AT+GTTAP command is used for real-time photographing. |  | Images\Actions\Group2_16x16.png | 1 | 1 | 1 | Main Settings | 07030001 | Camera ID | 1 | 0 – 3 | 0 |  |  | 0¦1¦2¦3¦
[8 empty] | 2 | 2 | 1 |  | 07030002 | Reserved | 0
[8 empty] | 3 | 3 | 1 |  | 07030003 | Reserved | 0
[8 empty] | 4 | 4 | 1 |  | 07030004 | Photo Resolution | 1 | 1 – 3 | 1 |  | -1
[8 empty] | 5 | 5 | 1 |  | 07030005 | Reserved | 0
[8 empty] | 6 | 6 | 1 |  | 07030006 | Reserved | 0
[8 empty] | 7 | 7 | 1 |  | 07030007 | Reserved | 0
[8 empty] | 8 | 8 | 1 |  | 07030008 | Reserved | 0
|  |  | DAT (Transparent Data) | DAT | The command AT+GTDAT is used to transfer data between the backend server and the accessories connected to the second serial port of the device. |  | Images\Actions\Group2_16x16.png | 1 | 1 | 1 | Main Settings | 07040001 | Command Type | 1 | 0¦1¦2¦3 | 0 |  |  | 0: Short Format.¦1: Send data directly to the serial port.¦2: Long Format.¦3: Send data directly to the serial port without CRLF.¦ |  | The command type which indicates how to send data.
[8 empty] | 2 | 2 |  |  | 07040002 | Reserved | 0
[8 empty] | 3 | 3 | 1 |  | 07040003 | Data | <=1280 | ASCII Code
[8 empty] | 4 | 4 | 1 |  | 07040004 | ACK Mode | 1 | 0¦1 | 0 |  |  | 0: Disable¦1: Enable.¦ |  | Whether to report +ACK:GTDAT.
[8 empty] | 5 | 5 | 1 |  | 07040005 | Hex Convert | 1 | 0¦1 | 0 |  | -3 | 0: ASCII¦1: HEX¦ |  | If this parameter is set to 1, <Data> will be converted to HEX format before being sent to the serial port. This parameter is valid only when the <Command Type> is 1 or 3.
[8 empty] | 6 | 6 | 1 |  | 07040006 | Reserved | 0
[8 empty] | 7 | 7 | 1 |  | 07040007 | Reserved | 0
|  |  | TKS (TPT2 Setting) | TKS | The AT+GTTKS command is used to query some base information like data, hour, GNSS fix, GPRS connection status and others through RS232. |  | Images\Actions\Group2_16x16.png | 1 | 1 | 1 | Main Settings | 07050001 | Command Type | 1 | 1 – 2 |  |  |  | 1: Short information type.¦2: Long information type.¦ |  | This parameter is used to set the query type, and different types will get different information.
[8 empty] | 2 | 2 | 1 |  | 07050002 | Reserved | 0
[8 empty] | 3 | 3 | 1 |  | 07050003 | Reserved | 0
|  |  | EFS (External Digital Fuel Sensor) | EFS | The command AT+GTEFS is used to configure the parameters of the external digital fuel sensor. If <Working Mode> in AT+GTURT is set to 4, the parameters of this command are used. |  | Images\Actions\Group2_16x16.png | 1 | 1 | 1 |  | 07060001 | Reserved | 0
[8 empty] | 2 | 2 | 1 |  | 07060002 | Reserved | 0
[8 empty] | 3 | 3 | 1 | Main Settings | 07060003 | Ex Full Value | <=5 | 0 – 65535 | 9999 |  | -1
[8 empty] | 4 | 4 | 1 |  | 07060004 | Reserved | 0 | [9 empty] | s
[8 empty] | 5 | 5 | 1 |  | 07060005 | Ex Fuel Loss Alarm IGF | <=2 | 0 – 50 | 10 |  | -1 | [5 empty] | %
[8 empty] | 6 | 6 | 1 |  | 07060006 | Reserved | 0
[8 empty] | 7 | 7 | 1 |  | 07060007 | Unsolicited Enable Ex | 1 | 0¦1 | 0 |  | -3 | 0¦1
[8 empty] | 8 | 8 | 1 |  | 07060008 | Ex Detection Frequency | <=3 | 5 – 600 | 10 |  | -1 | [5 empty] | s
[8 empty] | 9 | 9 | 1 |  | 07060009 | Ex Filter Factor | 1 | 0 – 9 | 0 |  |  | 0: No filter.¦1: 12 seconds.¦2: 24 seconds.¦3: 36 seconds.¦4: 60 seconds.¦5: 120 seconds.¦6: 180 seconds.¦7: 240 seconds.¦8: 480 seconds.¦9: 960 seconds.¦
[8 empty] | 10 | 10 | 1 |  | 07060010 | Report Sensor Data | 1 | 0¦1 | 0 |  |  | 0: Disbale.¦1: Enable.¦
[8 empty] | 11 | 11 | 1 |  | 07060011 | Ex Detection Frequency IGF | <=4 | 30 – 1800 | 300 |  | -1 | [5 empty] | s
[8 empty] | 12 | 12 |  |  | 07060012 | Reserved | 0
[8 empty] | 13 | 13 | 1 |  | 07060013 | IGN Sample Count | <=2 | 3 – 30 | 10 |  | -1
[8 empty] | 14 | 14 | 1 |  | 07060014 | Ex Fuel Loss Alarm IGN | <=3 | 0 – 100 | 5 |  | -1 | [5 empty] | %
|  |  | FSC (Fuel Sensor Calibration) | FSC | This command is used to set the calibration table for fuel sensor. |  | Images\Actions\Group2_16x16.png | 1 | 1 | 0 |  | 07070001 | Reserved
[8 empty] | 2 | 2 | 0 | Main Settings | 07070002 | Table ID | 1 | 0 – 4 | 1 |  |  | 0¦1¦2¦3¦4¦
[8 empty] | 3 | 3 | 0 |  | 07070003 | Sensor Type | <= 2 | 0 – 6¦8¦20 – 22 | 20 |  |  | 0: EPSILON ES2 or ES4.¦1: LLS 20160.¦2: DUT-E.¦3: QFS100.¦4: UFSxxx.¦5: Reserved.¦6: DUT-E SUM.¦8: Escort Fuel.¦20: ADC1.¦21: ADC2.¦22: ADC3.¦
[8 empty] | 4 | 4 | 0 |  | 07070004 | Mode | 1 | 0¦1 | 0 |  | -3 | 0¦1
[8 empty] | 5 | 5 | 0 |  | 07070005 | Max Tank Volume | <=4 | 0 – 6000 | 100 |  | -1
[8 empty] | 6 | 6 | 0 |  | 07070006 | Reserved
[8 empty] | 7 | 7 | 0 |  | 07070007 | Num of Node | <=2 | 0¦2 – 11 | 0 |  | -1
[8 empty] | 8 | 8 | 1 | Node 1 | 07070008 | Value | <=5 | 0 – 99999 | 0 |  | -1 |  |  |  | Node 1 Value
[8 empty] | 9 | 9 | 1 |  | 07070009 | Percentage | <=2 | 0 – 100 | 0 |  | -1 |  |  |  | Node 1 Percentage |  | %
[8 empty] | 10 | 10 | 2 | Node 2 | 07070010 | Value | <=5 | 0 – 99999 | 0 |  | -1 |  |  |  | Node N Value
[8 empty] | 11 | 11 | 2 |  | 07070011 | Percentage | <=2 | 0 – 100 | 0 |  | -1 |  |  |  | Node N Percentage |  | %
[8 empty] | 12 | 12 | 3 | Node 3 | 07070012 | Value | <=5 | 0 – 99999 | 0 |  | -1 |  |  |  | 0
[8 empty] | 13 | 13 | 3 |  | 07070013 | Percentage | <=2 | 0 – 100 | 0 |  | -1 |  |  |  | 0 |  | %
[8 empty] | 14 | 14 | 4 | Node 4 | 07070014 | Value | <=5 | 0 – 99999 | 0 |  | -1 |  |  |  | 0
[8 empty] | 15 | 15 | 4 |  | 07070015 | Percentage | <=2 | 0 – 100 | 0 |  | -1 |  |  |  | 0 |  | %
[8 empty] | 16 | 16 | 5 | Node 5 | 07070016 | Value | <=5 | 0 – 99999 | 0 |  | -1 |  |  |  | 0
[8 empty] | 17 | 17 | 5 |  | 07070017 | Percentage | <=2 | 0 – 100 | 0 |  | -1 |  |  |  | 0 |  | %
[8 empty] | 18 | 18 | 6 | Node 6 | 07070018 | Value | <=5 | 0 – 99999 | 0 |  | -1 |  |  |  | 0
[8 empty] | 19 | 19 | 6 |  | 07070019 | Percentage | <=2 | 0 – 100 | 0 |  | -1 |  |  |  | 0 |  | %
[8 empty] | 20 | 20 | 7 | Node 7 | 07070020 | Value | <=5 | 0 – 99999 | 0 |  | -1 |  |  |  | 0
[8 empty] | 21 | 21 | 7 |  | 07070021 | Percentage | <=2 | 0 – 100 | 0 |  | -1 |  |  |  | 0 |  | %
[8 empty] | 22 | 22 | 8 | Node 8 | 07070022 | Value | <=5 | 0 – 99999 | 0 |  | -1 |  |  |  | 0
[8 empty] | 23 | 23 | 8 |  | 07070023 | Percentage | <=2 | 0 – 100 | 0 |  | -1 |  |  |  | 0 |  | %
[8 empty] | 24 | 24 | 9 | Node 9 | 07070024 | Value | <=5 | 0 – 99999 | 0 |  | -1 |  |  |  | 0
[8 empty] | 25 | 25 | 9 |  | 07070025 | Percentage | <=2 | 0 – 100 | 0 |  | -1 |  |  |  | 0 |  | %
[8 empty] | 26 | 26 | 10 | Node 10 | 07070026 | Value | <=5 | 0 – 99999 | 0 |  | -1 |  |  |  | 0
[8 empty] | 27 | 27 | 10 |  | 07070027 | Percentage | <=2 | 0 – 100 | 0 |  | -1 |  |  |  | 0 |  | %
[8 empty] | 28 | 28 | 11 | Node 11 | 07070028 | Value | <=5 | 0 – 99999 | 0 |  | -1 |  |  |  | 0
[8 empty] | 29 | 29 | 11 |  | 07070029 | Percentage | <=2 | 0 – 100 | 0 |  | -1 |  |  |  | 0 |  | %
[8 empty] | 30 | 30 | 0 |  | 07070030 | Reserved | 0
[8 empty] | 31 | 31 | 0 |  | 07070031 | Reserved | 0
[8 empty] | 32 | 32 | 0 |  | 07070032 | Reserved | 0
[8 empty] | 33 | 33 | 0 |  | 07070033 | Reserved | 0
[8 empty] | 34 | 34 | 0 |  | 07070034 | Reserved | 0
[8 empty] | 35 | 35 | 0 |  | 07070035 | Reserved | 0
[8 empty] | 36 | 36 | 0 |  | 07070036 | Reserved | 0
[8 empty] | 37 | 37 | 0 |  | 07070037 | Reserved | 0
|  |  | IDA (ID Authentication) | IDA | The command AT+GTIDA is used to protect against unauthorized use. This is achieved through an ID card reader for driver identification, and connecting an external relay (normally closed relay recommended) to cut off the starter or the fuel pump. |  | Images\Actions\Group2_16x16.png | 1 | 1 | 1 | Main Settings | 07080001 | Mode | 1 | 0¦1¦2¦3¦9 | 0 |  |  | 0: Disable.¦1: Authorized ID Unlock.¦2: Any ID Unlock.¦3: Only authorized ID cards can unlock the vehicle and will ignore the <Timeout after Ignition Off> and <ID Validity Time>.¦9: Delete all IDs locally within GTIDA setting.¦
[8 empty] | 2 | 2 | 3 | ID Number List | 07080002 | Start Index | <=4 | 1 – 1000 | 1 |  | -1
[8 empty] | 3 | 3 | 3 |  | 07080003 | End Index | <=4 | 1 – 1000 | 1 |  | -1
[8 empty] | 4 | 4 | 3 |  | 07080004 | ID Number List | <=8*28 | '0'-'9' 'a'-'f' 'A'-'F'
[8 empty] | 5 | 5 | 1 |  | 07080005 | Timeout after Ignition Off | <=3 | 0¦15 – 3600 | 30 |  | -1 | [5 empty] | s
[8 empty] | 6 | 6 | 1 |  | 07080006 | Report Mask | 1 | 0 – 7 | 0 | 7 | -2 | Report the ID which is authorized.¦Report the ID which is unauthorized.¦Report the ID which has logged out.¦
[8 empty] | 7 | 7 | 1 |  | 07080007 | ID Validity Time | <=3 | 15 – 600 | 30 |  | -1 | [5 empty] | s
[8 empty] | 8 | 8 | 1 |  | 07080008 | Dual Authentication Timeout | <=3 | 15 – 600 | 30 |  | -3 | 0¦1 |  |  |  |  | s
[8 empty] | 9 | 9 | 1 |  | 07080009 | Reserved | 0
[8 empty] | 10 | 10 | 1 |  | 07080010 | Reserved | 0
[8 empty] | 11 | 11 | 2 | Output Settings | 07080011 | Output ID | 1 | 0 – 5 | 0 |  |  | 0¦1¦2¦3¦4¦5¦
[8 empty] | 12 | 12 | 2 |  | 07080012 | Output Status | 1 | 0 – 1 | 0 |  | -1
[8 empty] | 13 | 13 | 2 |  | 07080013 | Duration | <=3 | 0 – 255 | 0 |  | -1 | [5 empty] | 100 ms
[8 empty] | 14 | 14 | 2 |  | 07080014 | Toggle Times | <=3 | 0 – 255 | 0 |  | -1
[8 empty] | 15 | 15 | 2 |  | 07080015 | Output2 ID | 1 | 0 – 5 | 0 |  |  | 0¦1¦2¦3¦4¦5¦
[8 empty] | 16 | 16 | 2 |  | 07080016 | Output2 Status | 1 | 0 – 1 | 0
[8 empty] | 17 | 17 | 2 |  | 07080017 | Output2 Duration | <=3 | 0 – 255 | 0 | [7 empty] | (×100ms)
[8 empty] | 18 | 18 | 2 |  | 07080018 | Output2 Toggle Times | <=3 | 0 – 255 | 0
[8 empty] | 19 | 19 | 2 |  | 07080019 | Output3 ID | 1 | 0 – 5 | 0 |  |  | 0¦1¦2¦3¦4¦5¦
[8 empty] | 20 | 20 | 2 |  | 07080020 | Output3 Status | 1 | 0 – 1 | 0
[8 empty] | 21 | 21 | 2 |  | 07080021 | Output3 Duration | <=3 | 0 – 255 | 0 | [7 empty] | (×100ms)
[8 empty] | 22 | 22 | 2 |  | 07080022 | Output3 Toggle Times | <=3 | 0 – 255 | 0
[8 empty] | 23 | 23 | 1 |  | 07080023 | Reserved | 0
[8 empty] | 24 | 24 | 1 |  | 07080024 | Timeout after Ignition off Mode | 1 | 0¦1 | 0 |  |  | 0: Disable¦1: Enable
[8 empty] | 25 | 25 | 1 |  | 07080025 | CANBUS ID Mode | 1 | 0¦1 | 0 |  |  | 0¦1
[8 empty] | 26 | 26 | 1 |  | 07080026 | Reserved | 0
|  |  | IDS (ID Setting) | IDS | The command AT+GTIDS is used to set ID Numbers for driver authentication. |  | Images\Actions\Group2_16x16.png | 1 | 1 | 1 | Basic Settings | 07090001 | Mode | 1 | 0¦1 | 0 |  |  | 0: Delete ID Number.¦1: Append ID Number.
[8 empty] | 2 | 2 | 1 |  | 07090002 | ID Type | 1 | 0¦1 | 0 |  |  | 0¦1
[8 empty] | 3 | 3 | 1 |  | 07090003 | Length of ID Number | <=2 | 8 – 28
[8 empty] | 4 | 4 | 1 |  | 07090004 | ID Number List | <=1000 | '0'-'9' 'a'-'f' 'A'-'F'
|  |  | TTR (Transparent THR_100 Transmission) | TTR | The command AT+GTTTR is used to transfer data between the backend server and the terminal that connects with THR_100 via the second serial port. Data to the backend server is wrapped into the message TTR and sent to the backend server. |  | Images\Actions\Group2_16x16.png | 1 | 1 | -1 | Main Settings | 07100001 | Command Type | <=2 | 0 – A | 0 |  |  | 0: DDD file request. ¦1: Send authorization APDU to the device.¦2: DDD file request cancel. ¦3: Debug mode.¦4: To restart TachoReader manually.¦5: Inquiry Tachograph model.¦6: Inquiry status of the device.¦7: Inquiry Tachograph driver 1 id, name and surname.¦8: Inquiry special status.¦9: Remote start the long press. After sending it, there will be corresponding effect on the LED.¦A: Inquiry Tachograph calibration date.¦
[8 empty] | 2 | 2 | 0 | Command Type 0 Settings | 07100002 | Request ID | 4 | 0000 – FFFF |  |  | -1
[8 empty] | 3 | 3 | 0 |  | 07100003 | Report Mode | 1 | 0¦1¦2 | 0 |  |  | 0: Message Report Mode.¦1: FTP Upload Mode.¦2: Message Report in diagnostic mode.¦
[8 empty] | 4 | 4 | 0 |  | 07100004 | Read file type | 1 | 1 – 7 | 1 | 7 | -2 | Request to read TACHOGRAPH memory.¦Request to read driver card in slot 1.¦Request to read driver card in slot 2.¦
[8 empty] | 5 | 5 | 0 |  | 07100005 | Start Time | 14 | YYYYMMDDHHMMSS | [8 empty] | YYYYMMDDHHMMSS
[8 empty] | 6 | 6 | 0 |  | 07100006 | End Time | 14 | YYYYMMDDHHMMSS | [8 empty] | YYYYMMDDHHMMSS
[8 empty] | 8 | 8 | 1 | Command Type 1 Settings | 07100008 | Sequence number of APDU | 4 | 0000 – FFFF | 1 |  | -1
[8 empty] | 9 | 9 | 1 |  | 07100009 | APDU DATA | <=512
[8 empty] | 10 | 10 | 1 |  | 07100010 | Reserved | 0
[8 empty] | 11 | 11 | 1 |  | 07100011 | Reserved | 0
[8 empty] | 12 | 12 | 1 |  | 07100012 | Reserved | 0
[8 empty] | 18 | 18 | -1 |  | 07100018 | Reserved | 0
[8 empty] | 19 | 19 | -1 |  | 07100019 | Reserved | 0
|  |  | UDT (User-defined Data Transfer) | UDT | The command AT+GTUDT is used to transfer data to the serial port or Bluetooth of the device. Data to the serial port or Bluetooth is wrapped into the message +RESP:GTUDT. |  | Images\Actions\Group2_16x16.png | 1 | 1 | 1 | Main Settings | 07110001 | Mode | 1 | 0¦1 | 0 |  |  | 0: Disable.¦1: Enable.¦
[8 empty] | 2 | 2 | 1 |  | 07110002 | Reserved | 0
[8 empty] | 3 | 3 | 1 |  | 07110003 | IGN Send Interval | <=3 | 0¦5 – 250 | 0 |  | -1 | [5 empty] | s
[8 empty] | 4 | 4 | 1 |  | 07110004 | IGF Sending Mode | 1 | 0¦1 | 0 |  | -3 | 0¦1
[8 empty] | 5 | 5 |  |  | 07110005 | Reserved | 0
[8 empty] | 6 | 6 | 1 |  | 07110006 | Event Mask | 8 | 00000000 – FFFFFFFF | 1 | 3 | -2 | for activated GEO¦for activated PEO¦
[8 empty] | 7 | 7 | 1 |  | 07110007 | Reserved | 0
[8 empty] | 8 | 8 | 1 |  | 07110008 | Report Item Mask | 8 | 00000000 – FFFFFFFF | 00087FFF | BFFFF | -2 | Protocol Version, Firmware Version¦Hardware Version¦Unique ID¦Device Name¦for Speed¦Azimuth¦for Altitude¦Cells¦Mileage, Reserved¦HMC, Reserved¦GSV¦GEO State¦Analog Input¦Digital Input, Motion Status¦External Power VCC, Backup Battery Level, Charging¦for GEO Status Mask¦PEO State¦for PEO Status Mask¦Reserved¦Send Time¦
[8 empty] | 9 | 9 | 1 |  | 07110009 | Reserved | 0
[8 empty] | 10 | 10 | 1 |  | 07110010 | Reserved | 0
[8 empty] | 11 | 11 | 1 |  | 07110011 | Reserved | 0
[8 empty] | 12 | 12 | 1 |  | 07110012 | Reserved | 0
[8 empty] | 13 | 13 | 1 |  | 07110013 | Reserved | 0
[8 empty] | 14 | 14 | 1 |  | 07110014 | Reserved | 0
|  |  | UFS (UFSxxx FOTA Upgrade) | UFS | The command AT+GTUFS is used to upgrade the firmware in UFSxxx fuel sensor over the air. |  | Images\Actions\Group2_16x16.png | 1 | 1 | 1 | Main Settings | 07120001 | Retry Times | 1 | 0 – 3 | 0 |  |  | 0¦1¦2¦3¦
[8 empty] | 2 | 2 | 1 |  | 07120002 | Timeout | 2 | 10 – 30 | 10 |  | -1 | [5 empty] | min
[8 empty] | 3 | 3 | 1 |  | 07120003 | Protocol Type | 1 | 0 | 0 |  |  | 0: HTTP¦
[8 empty] | 4 | 4 | 1 |  | 07120004 | Server User Name | <=6 | '0'-'9' 'a'-'z' 'A'-'Z' '-' '_'
[8 empty] | 5 | 5 | 1 |  | 07120005 | Server Password | <=6 | '0'-'9' 'a'-'z' 'A'-'Z' '-' '_'
[8 empty] | 6 | 6 | 1 |  | 07120006 | Server URL | 100 | Legal URL
[8 empty] | 7 | 7 | 1 |  | 07120007 | Reserved | 0
[8 empty] | 8 | 8 | 1 |  | 07120008 | Reserved | 0
[8 empty] | 9 | 9 | 1 |  | 07120009 | Reserved | 0
[8 empty] | 10 | 10 | 1 |  | 07120010 | Reserved | 0
|  |  | URT (Serial Port Setting) | URT | The serial port of the device is used to connect with external devices to extend the application of the device. The command AT+GTURT is used to configure the working mode of the serial port for different external devices and the parameters for the serial port communication. |  | Images\Actions\Group2_16x16.png | 1 | 1 | 1 | Main Settings | 07130001 | Mode | <=2 | 0¦1¦3¦4¦6¦7¦8¦9¦20¦22¦23¦24¦28¦ | 0 |  |  | 0: Disable.¦1: DAT Mode¦3: RFID Card¦4: Digital fuel sensor.¦6: DTT With Terminator.¦7: DTT ASCII Format.¦8: DTT HEX Format¦9: Camera.¦20: NMEA sentences.¦22: WRT100 accessory.¦23: Used for UART to communicate with DT4999.¦24: THR_100.¦28: Communication with TPT2.¦
[8 empty] | 2 | 2 | 1 |  | 07130002 | Baud Rate Index | <=2 | 1 – 12 | 12 |  |  | 1: 1200¦2: 2400¦3: 4800¦4: 7200¦5: 9600¦6: 14400¦7: 19200¦8: 28800¦9: 33900¦10: 38400¦11: 57600¦12: 115200¦
[8 empty] | 3 | 3 | 1 |  | 07130003 | Data Bits | 1 | 7 – 8 | 8 |  | -1 | 7: 7bits data¦8: 8bits data
[8 empty] | 4 | 4 | 1 |  | 07130004 | Stop Bits | 1 | 1 – 3 | 1 |  | -1 | 1: 1 Stop bi.t¦2: 2 Stop bits.¦3: 1.5 Stop bits.¦
[8 empty] | 5 | 5 | 1 |  | 07130005 | Parity Bits | 1 | 0 – 2 | 0 |  |  | 0: None parity.¦1: Odd parity.¦2: Even parity.¦
[8 empty] | 6 | 6 | 1 |  | 07130006 | Sleep Mode | 1 | 0¦1¦2¦3 | 0 |  |  | 0: Disable the device sleep mode and enable auto online mode.¦1: Enable the device sleep mode and enable auto online mode.¦2: Disable the device sleep mode and disable auto online mode.¦3: Enable the device sleep mode and disable auto online mode.¦
[8 empty] | 7 | 7 | 1 |  | 07130007 | Reserved | 0
[8 empty] | 8 | 8 | 3 | Mode 3 Other Settings | 07130008 | RFID Type | 1 | 2¦3¦4¦6¦7 | 4 |  |  | 2: MR2.¦3: VD RFID. ¦4: DR100.¦6: Mifare Card.¦7: SM125.¦
[8 empty] | 9 | 9 | 3 |  | 07130009 | Reserved
[8 empty] | 10 | 10 | 3 |  | 07130010 | Reserved | 0
[8 empty] | 11 | 11 | 4 | Mode 4 Other Settings | 07130011 | Digital Fuel Sensor Type | 1 | 0 – 6 | 0 |  |  | 0: EPSILON ES2 or ES4.¦1: LLS 20160.¦2: DUT-E.¦3: QFS100.¦4: UFSxxx.¦6: DUT-E SUM.¦
[8 empty] | 12 | 12 | 4 |  | 07130012 | Reserved | 0
[8 empty] | 13 | 13 | 4 |  | 07130013 | Reserved | 0
[8 empty] | 14 | 14 | 6 | Mode 6 Other Settings | 07130014 | Format | 1 | 0¦1 | 0 |  |  | 0: Short format.¦1: Long format.¦
[8 empty] | 15 | 15 | 6 |  | 07130015 | Terminator Character | 2 | 0x00 – 0xFF | 0D
[8 empty] | 16 | 16 | 6 |  | 07130016 | Reserved | 0
[8 empty] | 17 | 17 | 7 | Mode 7 Other Settings | 07130017 | Interval7 | <=4 | 1–3600 |  |  | -1 | [5 empty] | s
[8 empty] | 18 | 18 | 7 |  | 07130018 | Length7 | <=4 | 1–640 |  |  | -1
[8 empty] | 19 | 19 | 7 |  | 07130019 | Format | 1 |  | 0
[8 empty] | 20 | 20 | 8 | Mode 8 Other Settings | 07130020 | Interval8 | <=4 | 1–3600 |  |  | -1 | [5 empty] | s
[8 empty] | 21 | 21 | 8 |  | 07130021 | Length8 | <=4 | 1–1280 |  |  | -1
[8 empty] | 22 | 22 | 8 |  | 07130022 | Format | 1 |  | 0
[8 empty] | 23 | 23 | 20 | Mode 20 Other Settings | 07130023 | NMEA Send Mask | <=4 | 0000 – FFFF | 7F | 7F | -2 | RMC¦GSV¦GSA¦GGA¦GLL¦VTG¦TXT¦
[8 empty] | 24 | 24 | 20 |  | 07130024 | Reserved | 0
[8 empty] | 25 | 25 | 20 |  | 07130025 | Reserved | 0
[8 empty] | 26 | 26 | 24 | Mode 24 Other Settings | 07130026 | THR100 Sleep Mode | 1 | 0¦1 | 0 |  |  | 0: Disable¦1: Enable
[8 empty] | 27 | 27 | 24 |  | 07130027 | Reserved | 0
[8 empty] | 28 | 28 | 24 |  | 07130028 | Reserved | 0
[8 empty] | 29 | 29 | 2 |  | 07130029 | Reserved | 0
[8 empty] | 30 | 30 | 2 |  | 07130030 | Reserved | 0 | [7 empty] | 0
[8 empty] | 31 | 31 | 2 |  | 07130031 | Reserved | 0 | [7 empty] | 0
|  |  | WRT (RF433 Accessory) | WRT | The command AT+GTWRT is used to configure the parameters for RF433 accessories. |  | Images\Actions\Group2_16x16.png | 1 | 1 | 1 | Main Settings | 07140001 | Accessory Type ID | 1 | 0¦1 | 1 |  |  | 0: Wireless temperature sensor (WTS100).¦1: Wireless temperature & humidity sensor(WTH100).¦
[8 empty] | 2 | 2 | 1 |  | 07140002 | Sample Interval | <=3 | 0¦3 – 255 | 0 |  | -1 | [5 empty] | 10 s
[8 empty] | 3 | 3 | 1 |  | 07140003 | Temperature Threshold | <=2 | 2 – 30 | 2 |  | -1 | [5 empty] | °C
[8 empty] | 4 | 4 | 1 |  | 07140004 | Humidity Threshold | <=3 | 1 – 100 | 1 |  | -1 | [5 empty] | 1%
[8 empty] | 5 | 5 | 1 |  | 07140005 | Pair Count | <=2 | 0 – 10 | 4 |  | -1
[8 empty] | 6 | 6 | 1 |  | 07140006 | Pair Time | <=2 | 1 – 30 | 5 |  | -1 | [5 empty] | min
[8 empty] | 7 | 7 | 1 |  | 07140007 | Reserved | 0
[8 empty] | 8 | 8 | 1 |  | 07140008 | Reserved | 0
[8 empty] | 9 | 9 | 1 |  | 07140009 | Reserved | 0
[8 empty] | 10 | 10 | 1 |  | 07140010 | Reserved | 0
|  |  | ACD (1-Wire Setting) | ACD | The command AT+GTACD is used to configure the parameters of 1-Wire devices which include iButton/DR200 and temperature sensor. |  | Images\Actions\Group2_16x16.png | 1 | 1 | 1 | Main Settings | 07150001 | IButton Timer | <=2 | 0¦1 – 10 | 0 |  | -1 | [5 empty] | s
[8 empty] | 2 | 2 | 2 | Output Settings | 07150002 | Output ID | 1 | 0 – 5 | 0 |  | 1 | 0¦1¦2¦3¦4¦5¦
[8 empty] | 3 | 3 | 2 |  | 07150003 | Output Status | 1 | 0 – 2 | 0 |  | -1
[8 empty] | 4 | 4 | 2 |  | 07150004 | Duration | <=3 | 0 – 255 | 0 |  | -1 | [5 empty] | 100 ms
[8 empty] | 5 | 5 | 2 |  | 07150005 | Toggle | <=3 | 0 – 255 | 0 |  | -1
[8 empty] | 6 | 6 | 1 |  | 07150006 | Temperature Timer | <=3 | 0¦10 – 255 | 0 |  | -1 | [5 empty] | s
[8 empty] | 7 | 7 | 1 |  | 07150007 | Alarm Type | 1 | 0¦1 – 4 | 0
[8 empty] | 8 | 8 | 1 |  | 07150008 | Alarm Report Mode | 1 | 0¦1 | 0 |  | -1 | 0: Disable¦1: Enable |  |  |  |  | min
[8 empty] | 9 | 9 | 1 |  | 07150009 | Alarm Internal Buzzer | 1 | 0¦1 | 0 |  | -2 | 0: Do not use internal buzzer of card reader.¦1: Use internal buzzer of card reader.
|  |  | IEX (Input Expansion) | IEX | The command AT+GTIEX is used to configure the parameters of four EIO100 inputs. All these four inputs are customizable. If the logic status is changed on one of the EIO100 input ports, the device will report the message DIS to the backend server. |  | Images\Actions\Group2_16x16.png | 1 | 1 | -1 | Main Settings | 07160001 | Reserved | 0
[8 empty] | 2 | 2 | 0 | Bind BAS | 07160002 | Reserved | 0
[8 empty] | 3 | 3 | -1 |  | 07160003 | Input Number | 1 | 1 – 4 | 4 |  |  | 1¦2¦3¦4¦
[8 empty] | 4 | 4 | 1 | Input 1 Settings | 07160004 | Input ID | 1 | 9 – C | 9 |  |  | 8¦9¦A¦B¦C¦
[8 empty] | 5 | 5 | 1 |  | 07160005 | Sample Period | 1 | 0¦1 – 12 | 0 |  | -1 | [5 empty] | 4 s
[8 empty] | 6 | 6 | 2 | Input 2 Settings | 07160006 | Input ID2 | 1 | 9 – C | A |  |  | 8¦9¦A¦B¦C¦ |  |  | 0
[8 empty] | 7 | 7 | 2 |  | 07160007 | Sample Period2 | 1 | 0¦1 – 12 | 0 |  | -1 |  |  |  | 0 |  | 4 s
[8 empty] | 8 | 8 | 3 | Input 3 Settings | 07160008 | Input ID3 | 1 | 9 – C | B |  |  | 8¦9¦A¦B¦C¦ |  |  | 0
[8 empty] | 9 | 9 | 3 |  | 07160009 | Sample Period3 | 1 | 0¦1 – 12 | 0 |  | -1 |  |  |  | 0 |  | 4 s
[8 empty] | 10 | 10 | 4 | Input 4 Settings | 07160010 | Input ID4 | 1 | 9 – C | C |  |  | 8¦9¦A¦B¦C¦ |  |  | 0
[8 empty] | 11 | 11 | 4 |  | 07160011 | Sample Period4 | 1 | 0¦1 – 12 | 0 |  | -1 |  |  |  | 0 |  | 4 s
[8 empty] | 12 | 12 | -1 |  | 07160012 | Reserved | 0
[8 empty] | 13 | 13 | -1 |  | 07160013 | Reserved | 0
[8 empty] | 14 | 14 | -1 |  | 07160014 | Reserved | 0
[8 empty] | 15 | 15 | -1 |  | 07160015 | Reserved | 0
[8 empty] | 16 | 16 | -1 |  | 07160016 | Reserved | 0
[8 empty] | 17 | 17 | -1 |  | 07160017 | Reserved | 0
|  |  | OEX (Output Expansion) | OEX | The AT+GTOEX command is used to output wave shape 1 on EIO100 output. To use this function, please set the <EIO100 Connection> in AT+GTACD to 1 for EIO100 device. |  | Images\Actions\Group2_16x16.png | 1 | 1 | -1 | Main Settings | 07170001 | Reserved | 0
[8 empty] | 2 | 2 | 0 | Bind BAS | 07170002 | Reserved | 0
[8 empty] | 3 | 3 | -1 |  | 07170003 | Output Number | 1 | 1 – 4 | 4 |  |  | 1¦2¦3¦4¦
[8 empty] | 4 | 4 | 1 | Output 1 Settings | 07170004 | Output ID | 1 | 9 – C | 9 |  |  | 9¦A¦B¦C¦
[8 empty] | 5 | 5 | 1 |  | 07170005 | Status | 1 | 0 – 1 | 0 |  | -3 | 0¦1
[8 empty] | 6 | 6 | 1 |  | 07170006 | Duration | <=3 | 0 – 255 | 0 |  | -1 | [5 empty] | 100 ms
[8 empty] | 7 | 7 | 1 |  | 07170007 | Toggle Times | <=3 | 0 – 255 | 0 |  | -1
[8 empty] | 8 | 8 | 2 | Output 2 Settings | 07170008 | Output ID2 | 1 | 9 – C | A |  |  | 9¦A¦B¦C¦ |  |  | 0
[8 empty] | 9 | 9 | 2 |  | 07170009 | Status2 | 1 | 0 – 1 | 0 |  | -3 | 0¦1 |  |  | 0
[8 empty] | 10 | 10 | 2 |  | 07170010 | Duration2 | <=3 | 0 – 255 | 0 |  | -1 |  |  |  | 0 |  | 100 ms
[8 empty] | 11 | 11 | 2 |  | 07170011 | Toggle Times2 | <=3 | 0 – 255 | 0 |  | -1 |  |  |  | 0
[8 empty] | 12 | 12 | 3 | Output 3 Settings | 07170012 | Output ID3 | 1 | 9 – C | B |  |  | 9¦A¦B¦C¦ |  |  | 0
[8 empty] | 13 | 13 | 3 |  | 07170013 | Status3 | 1 | 0 – 1 | 0 |  | -3 |  |  |  | 0
[8 empty] | 14 | 14 | 3 |  | 07170014 | Duration3 | <=3 | 0 – 255 | 0 |  | -1 |  |  |  | 0 |  | 100 ms
[8 empty] | 15 | 15 | 3 |  | 07170015 | Toggle Times3 | <=3 | 0 – 255 | 0 |  | -1 |  |  |  | 0
[8 empty] | 16 | 16 | 4 | Output 4 Settings | 07170016 | Output ID4 | 1 | 9 – C | C |  |  | 9¦A¦B¦C¦ |  |  | 0
[8 empty] | 17 | 17 | 4 |  | 07170017 | Status4 | 1 | 0 – 1 | 0 |  | -3 |  |  |  | 0
[8 empty] | 18 | 18 | 4 |  | 07170018 | Duration4 | <=3 | 0 – 255 | 0 |  | -1 |  |  |  | 0 |  | 100 ms
[8 empty] | 19 | 19 | 4 |  | 07170019 | Toggle Times4 | <=3 | 0 – 255 | 0 |  | -1 |  |  |  | 0
[8 empty] | 20 | 20 | -1 |  | 07170020 | Reserved | 0
[8 empty] | 21 | 21 | -1 |  | 07170021 | Reserved | 0
[8 empty] | 22 | 22 | 5 | Other Settings | 07170022 | DOS Report | 1 | 0 – F | 0 |  | -2 | Output 9 ¦Output A ¦Output B¦Output C¦
[8 empty] | 23 | 23 | -1 |  | 07170023 | Reserved | 0
[8 empty] | 24 | 24 | -1 |  | 07170024 | Reserved | 0
[8 empty] | 25 | 25 | -1 |  | 07170025 | Reserved | 0
[8 empty] | 26 | 26 | -1 |  | 07170026 | Reserved | 0
|  |  | TMP (Temperature Alarm) | TMP | This command is used to set a temperature-alarm range for the terminal. According to the working mode, the terminal will report the event message TMP to the backend server when the temperature outside or inside the range is detected by the device. |  | Images\Actions\Group2_16x16.png | 1 | 1 | 1 | Main Settings | 07180001 | Alarm ID | 1 | 0 – 3 | 0 |  |  | 0¦1¦2¦3¦
[8 empty] | 2 | 2 | 1 |  | 07180002 | Mode | 1 | 0 – 3 | 0 |  |  | 0: Disable.¦1: Enable the Alarm within the temperature range.¦2: Enable the Alarm Outside the temperature range.¦3: Enable the Alarm within or outside the temperature range, But Report only once.¦ |  | 0: Disable temperature alarm.¦1: Report temperature alarm if the current temperature is within the temperature range defined by <Low Temperature> and <High Temperature>.¦2: Report temperature alarm if the current temperature is outside the temperature range defined by <Low Temperature> and <High Temperature>.¦3: Report temperature alarm only once if the current temperature enters / exits the temperature range defined by <Low Temperature> and <High Temperature>. ¦
[8 empty] | 3 | 3 | 1 |  | 07180003 | Sensor ID | 16 | '0'-'9' 'a'-'f' 'A'-'F'
[8 empty] | 4 | 4 | 1 |  | 07180004 | Reserved | 0
[8 empty] | 5 | 5 | 1 |  | 07180005 | Reserved | 0
[8 empty] | 6 | 6 | 1 |  | 07180006 | Low Temperature | <=3 | -55 – 125 | 0 |  | -1 | [5 empty] | ℃
[8 empty] | 7 | 7 | 1 |  | 07180007 | High Temperature | <=3 | -55 – 125 | 0 |  | -1 | [5 empty] | ℃
[8 empty] | 8 | 8 | 1 |  | 07180008 | Reserved | 0
[8 empty] | 9 | 9 | 1 |  | 07180009 | Reserved | 0
[8 empty] | 10 | 10 | 1 |  | 07180010 | Validity | <=2 | 1 – 10 | 2 |  | -1
[8 empty] | 11 | 11 | 1 |  | 07180011 | Send Interval | <=2 | 0 – 60 | 10 |  | -1
[8 empty] | 12 | 12 | 1 |  | 07180012 | Reserved | 0
[8 empty] | 13 | 13 | 1 |  | 07180013 | Reserved | 0
[8 empty] | 14 | 14 | 2 | Output Settings | 07180014 | Output ID | 1 | 0 – 5 | 0 |  |  | 0¦1¦2¦3¦4¦5¦
[8 empty] | 15 | 15 | 2 |  | 07180015 | Output Status | 1 | 0 – 2 | 0 |  | -1
[8 empty] | 16 | 16 | 2 |  | 07180016 | Duration | <=3 | 0 – 255 | 0 |  | -1 | [5 empty] | 100 ms
[8 empty] | 17 | 17 | 2 |  | 07180017 | Toggle Times | <=3 | 0 – 255 | 0 |  | -1
[8 empty] | 18 | 18 | 1 |  | 07180018 | Reserved | 0
[8 empty] | 19 | 19 | 1 |  | 07180019 | Reserved | 0
[8 empty] | 20 | 20 | 1 |  | 07180020 | Reserved | 0
[8 empty] | 21 | 21 | 1 |  | 07180021 | Reserved | 0
|  |  | CAN (Canbus Setting) | CAN | This command AT+GTCAN is used to set the CANBUS device configuration for reporting CANBUS device information. |  | Images\Actions\Group2_16x16.png | 1 | 1 | 1 | Main Settings | 07190001 | Mode | 1 | 0¦1 | 0 |  |  | 0: Disable¦1: Enable |  | 0: Disable this function.¦1: Enable the CAN chip. In this mode, only CANBUS device information will be reported.¦2: Enable the CAN chip. In this mode, only the Tachograph information will be reported.¦3: Enable the CAN chip. In this mode, both CANBUS and Tachograph information will be reported.¦6: Enable the CAN chip. In this mode, the CAN chip will work according to <Machine Model>.
[8 empty] | 2 | 2 | 1 |  | 07190002 | CAN Report Interval | <=5 | 0¦5 – 86400 | 0 |  | -1 | [5 empty] | s
[8 empty] | 3 | 3 | 1 |  | 07190003 | CAN Report Interval IGF | <=5 | 0¦5 – 86400 | 0 |  | -1 | [5 empty] | s
[8 empty] | 4 | 4 | 1 |  | 07190004 | CAN Report Mask | <=8 | 0 – FFFFFFFF | C00FFFFF | E03FFFFF | -2 | VIN¦Ignition Key¦Total Distance¦Total Fuel Used¦Vehicle Speed¦Engine RPM¦Engine Coolant Temperature¦Fuel Consumption¦Fuel Level¦Range¦Accelerator Pedal Pressure¦Total Engine Hours¦Total Driving Time¦Total Engine Idle Time¦Total Idle Fuel Used¦Axle Weight 2nd¦Tachograph Information¦Detailed Information/Indicators¦Lights¦Doors¦Total Vehicle Overspeed Time¦Total Vehicle Engine Overspeed Time¦Reserved¦Reserved¦Reserved¦Reserved¦Reserved¦Reserved¦Reserved¦CAN Report Expansion Mask¦GNSS Information¦GSM Information¦
[8 empty] | 5 | 5 | 1 |  | 07190005 | Additional Event | 1 | 0¦1 | 0 |  |  | 0: Ignore all additional events.¦1: By ignition on/off event.¦
[8 empty] | 6 | 6 |  |  | 07190006 | Reserved | 0
[8 empty] | 7 | 7 | 1 |  | 07190007 | CAN Report Expansion Mask | <=8 | 00000000 – FFFFFFFF | 001FFFFF | 12FFFFFF | -2 | Ad-Blue Level¦Axle Weight 1st¦Axle Weight 3rd¦Axle Weight 4th¦Tachograph Overspeed Signal¦Tachograph Vehicle Motion Signal¦Tachograph Driving Direction¦Analog Input Value¦Engine Braking Factor¦Pedal Braking Factor¦Total Accelerator Kick-downs¦Total Effective Engine Speed Time¦Total Cruise Control Time¦Total Accelerator Kick-down Time¦Total Brake Applications¦Tachograph Driver 1 Card Number¦Tachograph Driver 2 Card Number¦Tachograph Driver 1 Name¦Tachograph Driver 2 Name¦Registration Number¦Expansion Information¦Rapid Brakings¦Rapid Accelerations¦Engine Torque¦Reserved¦Outside Air Temp¦Reserved¦Reserved¦DTC Codes¦Reserved¦Reserved¦Reserved¦
[8 empty] | 8 | 8 | 1 |  | 07190008 | Reserved | 0
[8 empty] | 9 | 9 | 1 |  | 07190009 | Reserved | 0
|  |  | CLT (Canbus Alarm Setting) | CLT | The AT+GTCLT command is used to set alarm threshold of CANBUS data. |  | Images\Actions\Group2_16x16.png | 1 | 1 | 1 | Main Settings | 07200001 | Group ID | <=2 | 0 – 19 | 0 |  |  | 0¦1¦2¦3¦4¦5¦6¦7¦8¦9¦10¦11¦12¦13¦14¦15¦16¦17¦18¦19¦
[8 empty] | 2 | 2 | 1 |  | 07200002 | Mode | 1 | 0¦1 | 0 |  |  | 0: Disable the CAN alarm function.¦1: Enable the CAN alarm function.¦
[8 empty] | 3 | 3 | 1 |  | 07200003 | Debounce Time | <=3 | 0 – 255 | 0 |  | -1 | [5 empty] | s
[8 empty] | 4 | 4 | 2 | CAN Mask Settings | 07200004 | CAN Data Mask | 8 | 00000000 – FFFFFFFF | 000FFFFF | 203FFFFF | -2 | VIN¦Ignition Key¦Total Distance¦Total Fuel Used¦Vehicle Speed¦Engine RPM¦Engine Coolant Temperature¦Fuel Consumption¦Fuel Level¦Range¦Accelerator Pedal Pressure¦Total Engine Hours¦Total Driving Time¦Total Engine Idle Time¦Total Idle Fuel Used¦Axle Weight 2nd¦Tachograph Information¦Detailed Information/Indicators¦Lights¦Doors¦Total Vehicle Engine Overspeed Time¦Reserved¦Reserved¦Reserved¦Reserved¦Reserved¦Reserved¦Reserved¦CAN Report Expansion Mask¦Reserved¦Reserved¦
[8 empty] | 5 | 5 | 3 | Alarm Mask Settings | 07200005 | Alarm Mask 1 | <=8 | 0 – FFFFFFFF | 0 | 1FFEFFFF | -2 | FL – fuel low indicator ¦DS – driver seatbelt indicator¦AC – air conditioning¦CC – cruise control ¦B – brake pedal ¦C – clutch pedal ¦H – handbrake¦CL – central lock¦R – reverse gear¦RL – running lights¦LB – low beams ¦HB – high beams ¦RFL – rear fog lights ¦FFL – front fog lights ¦D – doors ¦T – trunk ¦Reserved¦BFL – brake fluid low ¦CLL – coolant level low ¦BAT– battery¦BF – brake system failure ¦OP – oil pressure ¦EH – engine hot ¦ABS – ABS failure ¦ESP – ESP failure ¦CHK –“check engine”¦AIR – airbags indicator ¦SC – service call indicator ¦OLL – oil level low indicator¦
[8 empty] | 6 | 6 | 3 |  | 07200006 | Alarm Mask 2 | <=8 | 0 – FFFFFFFF | 0 | 003F003F | -2 | Running Lights¦Low Beam¦High Beam¦Front Fog Light¦Rear Fog Light ¦Hazard Lights¦Reserved¦Reserved¦Reserved¦Reserved¦Reserved¦Reserved¦Reserved¦Reserved¦Reserved¦Reserved¦Driver Door¦Passenger Door ¦Rear Left Door ¦Rear Right Door¦Trunk ¦Hood¦
[8 empty] | 7 | 7 | 3 |  | 07200007 | Alarm Mask 3 | <=8 | 0 – FFFFFFFF | 0 | F | -2 | Under Low RPM Event ¦Over Low RPM Event ¦Under High RPM Event ¦Over High RPM Event¦
[8 empty] | 8 | 8 | 1 |  | 07200008 | High RPM Threshold | <=3 | 1 – 100 | 30 |  | -1 | [5 empty] | 100 r/min
[8 empty] | 9 | 9 | 1 |  | 07200009 | Low RPM Threshold | <=3 | 0 – 99 | 8 |  | -1 | [5 empty] | 100 r/min
[8 empty] | 10 | 10 | 2 |  | 07200010 | CAN Report Expansion Mask | <=8 | 0 – FFFFFFFF | 001FFFFF | 12FFFFFF | -2 | Ad-Blue Level¦Axle Weight 1st¦Axle Weight 3rd¦Axle Weight 4th¦Tachograph Overspeed Signal¦Tachograph Vehicle Motion Signal¦Tachograph Driving Direction¦Analog Input Value¦Engine Braking Factor¦Pedal Braking Factor¦Total Accelerator Kick-downs¦Total Effective Engine Speed Time¦Total Cruise Control Time¦Total Accelerator Kick-down Time¦Total Brake Applications¦Tachograph Driver 1 Card Number¦Tachograph Driver 2 Card Number¦Tachograph Driver 1 Name¦Tachograph Driver 2 Name¦Registration Number¦Expansion Information¦Rapid Brakings¦Rapid Accelerations¦Engine Torque¦Reserved¦Outside Air Temp ¦Reserved¦Reserved¦DTC Codes¦
[8 empty] | 11 | 11 | 1 |  | 07200011 | Reserved | 0
[8 empty] | 12 | 12 | 1 |  | 07200012 | Reserved | 0
[8 empty] | 13 | 13 | 1 |  | 07200013 | Reserved | 0
[8 empty] | 14 | 14 | 4 | Output Settings | 07200014 | Reserved | 0
[8 empty] | 15 | 15 | 4 |  | 07200015 | Reserved | 0
[8 empty] | 16 | 16 | 4 |  | 07200016 | Reserved | 0
[8 empty] | 17 | 17 | 4 |  | 07200017 | Reserved | 0
|  |  | CFU (CAN FOTA Upgrade) | CFU | The command AT+GTCFU is used to upgrade the firmware in CAN Module over the air. |  | Images\Actions\Group2_16x16.png | 1 | 1 | 1 | Main Settings | 07210001 | Retry Times | 1 | 0 – 3 | 0 |  |  | 0¦1¦2¦3¦
[8 empty] | 2 | 2 | 1 |  | 07210002 | Timeout | 2 | 10 – 30 | 10 |  | -1 | [5 empty] | min
[8 empty] | 3 | 3 | 1 |  | 07210003 | Protocol Type | 1 | 0 | 0 |  |  | 0: HTTP.¦
[8 empty] | 4 | 4 | 1 |  | 07210004 | Server User Name | <=6 | '0'-'9' 'a'-'z' 'A'-'Z' '-' '_'
[8 empty] | 5 | 5 | 1 |  | 07210005 | Server Password | <=6 | '0'-'9' 'a'-'z' 'A'-'Z' '-' '_'
[8 empty] | 6 | 6 | 1 |  | 07210006 | Server URL | 100 | Legal URL
[8 empty] | 7 | 7 | 1 |  | 07210007 | Update Type | 1 | 0¦1¦2 | 0 |  |  | 0: CAN Module Firmware¦1: CAN Module configuration¦2: THR_100 Firmware¦
[8 empty] | 8 | 8 | 1 |  | 07210008 | Mode | <=1 | 0¦1 | 0 |  |  | 0: Start Upgrade.¦1: Cancel Upgrade.¦
[8 empty] | 9 | 9 | 1 |  | 07210009 | Reserved | 0
[8 empty] | 10 | 10 | 1 |  | 07210010 | Reserved | 0
|  |  | TRI (Tacho Timer Report Information) | TRI | The command AT+GTTRI is used to configure the parameters for tacho time report(+RESP:GTTRI). |  |  | 1 | 1 | 1 | Basic Settings | 07230001 | Mode | 1 | 0¦1 | 0 |  |  | 0: Disable this function.¦1: Enable this function. |  | The working mode of the tacho timer report function.
[8 empty] | 2 | 2 | 1 |  | 07230002 | Send Interval | <=4 | 5 – 3600 | 30 |  |  |  |  | The time interval for sending the tacho timer information. The value range is 5 – 3600 and the unit is second.
[8 empty] | 3 | 3 | 1 |  | 07230003 | Additional Event | 1 | 0¦1 | 1 |  |  | 0: Ignore ignition status switch event.¦1: Notice ignition status switch event. |  | Whether to send the +RESP:GTTRI report message by Ignition ON/OFF event.
[8 empty] | 4 | 4 | 1 |  | 07230004 | Target Data Mask | <=2 | 0 – FF | 0 | 1F | -2 | RDDT Data.¦Basic Timers Data.¦Extended Timers Data.¦Number of collision framed received.¦Tachograph Driver Information. |  | Bitwise mask to configure which timer data report should be sent to the backend server.
[8 empty] | 5 | 5 | 1 |  | 07230005 | Send Interval IGF | <=4 | 0¦5 – 3600 | 0 |  |  |  |  | The time interval for sending the tacho timer information when the ignition is off.
[8 empty] | 6 | 6 | 1 |  | 07230006 | Reserved | 0
[8 empty] | 7 | 7 | 1 |  | 07230007 | Reserved | 0
|  |  | SNS (DT4999 Sensor Configuration) | SNS | This command AT+GTSNS is used to configure the parameters of the DT4999 sensor. |  |  | 1 | 1 | 1 | Basic Settings | 07240001 | Working Mode | 4– 20 | 0¦1 | 0 |  |  | 0: Disable.¦1: Enable. |  | The working mode of the DT4999 sensor configuration function.
[8 empty] | 2 | 2 | 1 |  | 07240002 | Send Interval | <=5 | 5 – 86400 | 30 |  |  |  |  | The time interval for sending the +RESP:GTSNS message when ignition on. The value range is 5– 86400 and the unit is second. |  |  | s
[8 empty] | 3 | 3 | 1 |  | 07240003 | Reserved | 0 | [6 empty] | Enable/disable the IGN OFF Report.
[8 empty] | 4 | 4 | 1 |  | 07240004 | IGN Off Report | 1 | 0¦1 | 0 |  |  | 0: Disable¦1: Enable |  | The time interval for sending the +RESP:GTSNS message when ignition off. |  |  | s
[8 empty] | 5 | 5 | 1 |  | 07240005 | IGN Off Report Interval | <=5 | 5 – 86400 | 300
[8 empty] | 6 | 6 | 1 |  | 07240006 | Period Enable | 1 | 0¦1 | 1
[8 empty] | 7 | 7 | 1 |  | 07240007 | Start Time | 4 | HHMM | 0
[8 empty] | 8 | 8 | 1 |  | 07240008 | End Time |  | HHMM | 0
[8 empty] | 9 | 9 | 1 |  | 07240009 | Programming Message | <=512 | [6 empty] | The DT4999 sensor sends data to UART/RS232 port directly.
[8 empty] | 10 | 10 | 1 |  | 07240010 | Reserved | 0
[8 empty] | 11 | 11 | 1 |  | 07240011 | Ignition Event | 1 | 0¦1 | 1 |  |  | 0: Disable.¦1: Enable |  | Disable/Enable the device to send the +RESP:GTSNS message to the backend server when ignition on and ignition off.

## 8Update Configuration
menu1 | code | image1 | menu2 | Command | Description2 | CommandID | image2 | sort | sort2 | groupid | groupname | id | Parameter | Length | RangeFormat | Default | Filter | Type | RangeMx | Description | Description3 | Enable | image3 | unit
Update Configuration | 8 | Images\Actions\UpdateConfiguration.png | FVR (Configuration File Version Record) | FVR | The command AT+GTFVR is used to record information of the configuration file generated by Manage Tool for AT+GTUPC. |  | Images\Actions\Group2_16x16.png | 1 | 1 | 1 | Basic Settings | 08010001 | Configuration Name | <=40 | '0'-'9' 'a'-'z' 'A'-'Z' '-' '_' | [5 empty] | The name of the configuration file.
[8 empty] | 2 | 2 | 1 |  | 08010002 | Configuration Version | 4 | 0000 – 9999 |  |  | -1 |  |  | The version number of the configuration file. The first two characters indicate the major version number, and the last two characters indicate the minor version number.
[8 empty] | 3 | 3 | 1 |  | 08010003 | Reserved | 0
[8 empty] | 4 | 4 | 1 |  | 08010004 | Reserved | 0
[8 empty] | 5 | 5 | 1 |  | 08010005 | Reserved | 0
[8 empty] | 6 | 6 | 1 |  | 08010006 | Reserved | 0
[8 empty] | 7 | 7 | 1 |  | 08010007 | Digital Signature | 32 | '0'-'9' 'a'-'z' 'A'-'Z' | [5 empty] | It is used to confirm the validity of subsequent commands.
[8 empty] | 8 | 8 | 1 |  | 08010008 | Reserved | 0
[8 empty] | 9 | 9 | 1 |  | 08010009 | Reserved | 0
[8 empty] | 10 | 10 | 1 |  | 08010010 | Reserved | 0
[8 empty] | 11 | 11 | 1 |  | 08010011 | Reserved | 0
[8 empty] | 12 | 12 | 1 |  | 08010012 | Generation Time | 14 | YYYYMMDDHHMMSS | [5 empty] | The time when the configuration file is generated.
|  |  | UPC (Update Configuration) | UPC | The AT+GTUPC command is used to download configuration file over the air for the update of the local configuration. |  | Images\Actions\Group2_16x16.png | 1 | 1 | 1 | Basic Settings | 08020001 | Max Download Retry | 1 | 0 – 3 | 0 |  | -1 |  |  | It specifies the maximum number of retries to download the configuration file upon download failure.
[8 empty] | 2 | 2 | 1 |  | 08020002 | Download Timeout | <=2 | 5 – 30 | 10 |  | -1 |  |  | It specifies the expiration timeout of one download. If the download expires, it is considered to be failure. |  |  | min
[8 empty] | 3 | 3 | 1 |  | 08020003 | Download Protocol | 1 | 0 | 0 |  |  | 0: HTTP¦ |  | The protocol used to download the file. Only HTTP is supported now. And it is set to 0.
[8 empty] | 4 | 4 | 1 |  | 08020004 | Report Mode | 1 | 0¦1 | 0 |  |  | 0: Disable¦1: Enable.¦ |  | A numeral to indicate whether to report the message UPC (ASCII)/(HEX) , EUC (ASCII)/(HEX) when the configuration is updated over the air.
[8 empty] | 5 | 5 | 1 |  | 08020005 | Update Interval | <=4 | 0 – 8760 | 0 |  | -1 |  |  | The interval for updating the configuration over the air. |  |  | h
[8 empty] | 6 | 6 | 1 |  | 08020006 | Download URL | <=100 | URL | [5 empty] | It specifies the URL to download the configuration file. If <Download URL> ends with “/” which means the URL is just a path without file name, the <IMEI>.ini will be added as the default file name to complete the URL. If it is greater than 100 bytes in length, error will be returned.
[8 empty] | 7 | 7 | 1 |  | 08020007 | Mode | 1 | 0¦1 | 0 |  |  | 0: Disable¦1: Enable¦ |  | A numeral that indicates the working mode of downloading configuration over the air.
[8 empty] | 8 | 8 | 1 |  | 08020008 | Reserved | 0
[8 empty] | 9 | 9 | 1 |  | 08020009 | Extended Status Report | 1 | 0¦1 | 0 |  |  | 0: UPC.¦1: EPC.¦ |  | A numeral to indicate the message to be reported for the configuration update status when <Report Mode> is 1.
[8 empty] | 10 | 10 | 1 |  | 08020010 | Identifier Number | 8 | 00000000 – FFFFFFFF | 0 |  |  |  |  | A numeral to identify the configuration update request. It will be included in the message +RESP:GTEUC to indicate the request it is related to.
[8 empty] | 11 | 11 | 1 |  | 08020011 | Reserved | 0
[8 empty] | 12 | 12 | 1 |  | 08020012 | Update Status Mask | 1 | 0 – F | 3 | 3 | -2 | Ignition Off¦Ignition On¦ |  | Bitwise mask to configure the status in which the device can update the configuration.
|  |  | UPD(Firmware Update) | UPD | The command AT+GTUPD is used to start and stop the firmware update remotely. |  | Images\Actions\Group2_16x16.png | 1 | 1 | -1 | Basic Settings | 08030001 | Sub-command | 1 | 0 – 1 | 0 |  |  | 0:Start the Firmware Update¦1:Stop the Firmware Update¦
[8 empty] | 2 | 2 | 0 | Start the Firmware Update | 1203002 | Max Download Retry | 1 | 0 – 3 | 0 |  | -1
[8 empty] | 3 | 3 | 0 |  | 1203003 | Download Timeout | 2 | 10 – 30 | 20 |  | -1 | [5 empty] | min
[8 empty] | 4 | 4 | 0 |  | 1203004 | Download Protocol | 1 | 0 | 0 |  |  | 0: HTTP.¦
[8 empty] | 5 | 5 | 0 |  | 1203005 | Download User Name | <=6 | '0'-'9' 'a'-'z' 'A'-'Z'
[8 empty] | 6 | 6 | 0 |  | 1203006 | Download Password | <=6 | '0'-'9' 'a'-'z' 'A'-'Z'
[8 empty] | 7 | 7 | 0 |  | 1203007 | Download URL | <=100 | legal URL
[8 empty] | 8 | 8 | 0 |  | 1203008 | Reserved | 0
[8 empty] | 9 | 9 | 0 |  | 1203009 | Update Type | 1 | 0¦1¦4¦5¦6¦9¦10 | 0 |  |  | 0: BB firmware update.¦1: MCU firmware.¦4: BLE firmware update.¦5: CAN Module firmware update.¦6: UFS xxx fuel sensor update.¦9: CAN Module configuration update.¦10: THR_100 update.¦
[8 empty] | 10 | 10 | 0 |  | 1203010 | Extended Status Report | 1 | 0¦1 | 0 |  |  | 0:Report the +RESP:GTUPD message to indicate the firmware update status.¦1:Report the +RESP:GTEUD message to indicate the firmware update status.¦
[8 empty] | 11 | 11 | 0 |  | 1203011 | Identifier Number | 8 | 00000000 – FFFFFFFF
[8 empty] | 12 | 12 | 1 | Stop the Firmware Update | 1203012 | Reserved | 0
[8 empty] | 13 | 13 | 1 |  | 1203013 | Reserved | 0
[8 empty] | 14 | 14 | 1 |  | 1203014 | Reserved | 0
[8 empty] | 15 | 15 | 1 |  | 1203015 | Reserved | 0

## 9Real Time Operation
menu1 | code | image1 | menu2 | Command | Description2 | CommandID | image2 | sort | sort2 | groupid | groupname | id | Parameter | Length | RangeFormat | Default | Filter | Type | RangeMx | Description | Description3 | Enable | image3 | unit
Real Time Operation | 9 | Images\Actions\RealTimeOperation.png | RTO (Real Time Operation) | RTO | The command AT+GTRTO is used to retrieve information from the terminal or control the terminal when it executes certain actions. |  | Images\Actions\Group2_16x16.png | 1 | 1 | 1 | Basic Settings | 09010001 | Sub Command | <=2 | 0 – 0x2F¦0x38 | 0 |  |  | 0: Get the GNSS related information¦1: RTL. Request the terminal to report its current position immediately ¦2: READ. Get the current configuration of the terminal.¦3: REBOOT. Reboot the terminal.¦4: RESET. Reset all parameters to factory settings.¦5: PWROFF. Power off the device.¦6: CID. Get the ICCID of the SIM card which is being used by the terminal¦7: CSQ. Get the current GSM signal level of the terminal ¦8: VER. Get the version information of the device¦9: BAT. Get the battery level and adapter status of the terminal.¦A: IOS. Get status of all the IO ports.¦B:TMZ. Get the time zone settings ¦C: GIR. Get cell information.¦D:AIF. Get APN, ICCID, base station ID, RSSI, cell ID, IP and DNS server ¦E: GSV. Request the device to report the GNSS satellites information.¦10: CAN. Get CAN information.¦11: UVN. Get the version number information of UFSxxx fuel sensor¦12:CVN. Get the version number information of CAN Module.¦1C:ATI. Get basic device information.¦1D:QDA. Get DR100 accessory information.¦22:CAN Module Operation. Set car model for CAN Module or read car model from CAN Module.¦25: SCS. Get the self-calibration status of the acceleration data .¦26: BSB. Bluetooth start broadcast.¦27: Set the working mode for the RF433 accessories.¦2B: TVN. Get the version number information of THR_100 via the message +RESP:GTTVN.¦2C: TRI. Get TRI information via the message +RESP:GTTRI.¦2F: Query Mode. Query the information related to CAN and report them¦31: Delete all the buffered reports.¦38: Get the statistics of data usage¦ |  | A HEX value which indicates the sub command of AT+GTRTO.
[8 empty] | 2 | 2 | 0 | 0 - GNSS. Get the GNSS related information via the message +RESP:GTGPS. | 09010002 | Reserved | 0
[8 empty] | 3 | 3 | 0 |  | 09010003 | Output Direction | 1 | 0 – 3 |  |  |  | 0: Backend Server.¦2: Second Serial Port.¦3: SMS number Or Backend Server¦
[8 empty] | 4 | 4 | 0 |  | 09010004 | Reserved | 0
[8 empty] | 5 | 5 | 1 | 1 - RTL. Request the terminal to report its current position immediately via the message +RESP: GTRTL. | 09010005 | Reserved | 0
[8 empty] | 6 | 6 | 1 |  | 09010006 | Output Direction | 1 | 0 – 3 |  |  |  | 0: Backend Server.¦2: Second Serial Port.¦3: SMS number Or Backend Server¦
[8 empty] | 7 | 7 | 1 |  | 09010007 | Reserved | 0
[8 empty] | 8 | 8 | 2 | 2 - READ. Get the current configuration of the terminal via the message +RESP:GTALM | 09010008 | AT Command | 3 - 79 | SRI
[8 empty] | 9 | 9 | 2 |  | 09010009 | Reserved | 0
[8 empty] | 10 | 10 | 2 |  | 09010010 | Reserved | 0
[8 empty] | 11 | 11 | 3 | 3 - REBOOT. Reboot the terminal. | 09010011 | Reserved | 0
[8 empty] | 12 | 12 | 3 |  | 09010012 | Reserved | 0
[8 empty] | 13 | 13 | 3 |  | 09010013 | Reserved | 0
[8 empty] | 14 | 14 | 4 | 4 - RESET. Reset all parameters to factory settings. | 09010014 | AT Command | 3 – 79 | SRI |  |  |  | 0: Light Reset. Reset all configuration parameters, except Parameters configured by AT+GTBSI, AT+GTSRI, AT+GTCFG, AT+GTPIN and AT+GTTMA.¦1: Heavy Reset. Reset all configuration parameters, except AT+GTPIN and the <New Password> of the AT+GTCFG.¦
[8 empty] | 15 | 15 | 4 |  | 09010015 | Reserved | 0 | [6 empty] | It determines the destination that the response message of the RTO command will be reported to and is invalid for <Sub Command> 2(READ), 3(REBOOT), 4(RESET), and 5(PWROFF).
[8 empty] | 16 | 16 | 4 |  | 09010016 | Reserved | 0
[8 empty] | 17 | 17 | 5 | 5 - PWROFF. Power off the device. | 09010017 | Reserved | 0
[8 empty] | 18 | 18 | 5 |  | 09010018 | Reserved | 0 | [6 empty] | It determines the destination that the response message of the RTO command will be reported to and is invalid for <Sub Command> 2(READ), 3(REBOOT), 4(RESET), and 5(PWROFF).
[8 empty] | 19 | 19 | 5 |  | 09010019 | Reserved | 0
[8 empty] | 20 | 20 | 6 | 6 - CID. Get the ICCID of the SIM card which is being used by the terminal via the message +RESP:GTCID. | 09010020 | Reserved | 0
[8 empty] | 21 | 21 | 6 |  | 09010021 | Output Direction | 1 | 0 – 3 |  |  |  | 0: Backend Server.¦2: Second Serial Port.¦3: SMS number Or Backend Server¦ |  | It determines the destination that the response message of the RTO command will be reported to and is invalid for <Sub Command> 2(READ), 3(REBOOT), 4(RESET), and 5(PWROFF).
[8 empty] | 22 | 22 | 6 |  | 09010022 | Reserved | 0
[8 empty] | 23 | 23 | 7 | 7 - CSQ. Get the current GSM signal level of the terminal via the message +RESP:GTCSQ. | 09010023 | Reserved | 0
[8 empty] | 24 | 24 | 7 |  | 09010024 | Output Direction | 1 | 0 – 3 |  |  |  | 0: Backend Server.¦2: Second Serial Port.¦3: SMS number Or Backend Server¦ |  | It determines the destination that the response message of the RTO command will be reported to and is invalid for <Sub Command> 2(READ), 3(REBOOT), 4(RESET), and 5(PWROFF).
[8 empty] | 25 | 25 | 7 |  | 09010025 | Reserved | 0
[8 empty] | 26 | 26 | 8 | 8 - VER. Get the version information of the device via the message +RESP:GTVER. | 09010026 | Reserved | 0
[8 empty] | 27 | 27 | 8 |  | 09010027 | Output Direction | 1 | 0 – 3 |  |  |  | 0: Backend Server.¦2: Second Serial Port.¦3: SMS number Or Backend Server¦ |  | It determines the destination that the response message of the RTO command will be reported to and is invalid for <Sub Command> 2(READ), 3(REBOOT), 4(RESET), and 5(PWROFF).
[8 empty] | 28 | 28 | 8 |  | 09010028 | Reserved | 0
[8 empty] | 29 | 29 | 9 | 9 - BAT. Get the battery level and adapter status of the terminal via the message +RESP:GTBAT. | 09010029 | Reserved | 0
[8 empty] | 30 | 30 | 9 |  | 09010030 | Output Direction | 1 | 0 – 3 |  |  |  | 0: Backend Server.¦2: Second Serial Port.¦3: SMS number Or Backend Server¦ |  | It determines the destination that the response message of the RTO command will be reported to and is invalid for <Sub Command> 2(READ), 3(REBOOT), 4(RESET), and 5(PWROFF).
[8 empty] | 31 | 31 | 9 |  | 09010031 | Reserved | 0
[8 empty] | 32 | 32 | 10 | A - IOS. Get status of all the IO ports via the message +RESP:GTIOS. | 09010032 | Reserved | 0
[8 empty] | 33 | 33 | 10 |  | 09010033 | Output Direction | 1 | 0 – 3 |  |  |  | 0: Backend Server.¦2: Second Serial Port.¦3: SMS number Or Backend Server¦ |  | It determines the destination that the response message of the RTO command will be reported to and is invalid for <Sub Command> 2(READ), 3(REBOOT), 4(RESET), and 5(PWROFF).
[8 empty] | 34 | 34 | 10 |  | 09010034 | Reserved | 0
[8 empty] | 35 | 35 | 11 | B - TMZ. Get the time zone settings via the message +RESP:GTTMZ. | 09010035 | Reserved | 0
[8 empty] | 36 | 36 | 11 |  | 09010036 | Output Direction | 1 | 0 – 3 |  |  |  | 0: Backend Server.¦2: Second Serial Port.¦3: SMS number Or Backend Server¦ |  | It determines the destination that the response message of the RTO command will be reported to and is invalid for <Sub Command> 2(READ), 3(REBOOT), 4(RESET), and 5(PWROFF).
[8 empty] | 37 | 37 | 11 |  | 09010037 | Reserved | 0
[8 empty] | 38 | 38 | 12 | C - GIR. Get cell information via the message +RESP:GTGSM. | 09010038 | Reserved | 0
[8 empty] | 39 | 39 | 12 |  | 09010039 | Output Direction | 1 | 0 – 3 |  |  |  | 0: Backend Server.¦2: Second Serial Port.¦3: SMS number Or Backend Server¦ |  | It determines the destination that the response message of the RTO command will be reported to and is invalid for <Sub Command> 2(READ), 3(REBOOT), 4(RESET), and 5(PWROFF).
[8 empty] | 40 | 40 | 12 |  | 09010040 | Reserved | 0
[8 empty] | 41 | 41 | 13 | D - AIF. Get APN, ICCID, base station ID, RSSI, cell ID, IP and DNS server via the message +RESP:GTAIF. | 09010041 | Reserved | 0
[8 empty] | 42 | 42 | 13 |  | 09010042 | Output Direction | 1 | 0 – 3 |  |  |  | 0: Backend Server.¦2: Second Serial Port.¦3: SMS number Or Backend Server¦ |  | It determines the destination that the response message of the RTO command will be reported to and is invalid for <Sub Command> 2(READ), 3(REBOOT), 4(RESET), and 5(PWROFF).
[8 empty] | 43 | 43 | 13 |  | 09010043 | Reserved | 0
[8 empty] | 44 | 44 | 14 | E - GSV. Request the device to report the GNSS satellites information via the message +RESP:GTGSV. | 09010044 | Satellite Information Mask | 2 | 00 – 07 |  | F | -2 | GSV(GPS satellite information)¦
[8 empty] | 45 | 45 | 14 |  | 09010045 | Output Direction | 1 | 0 – 3 |  |  |  | 0: Backend Server.¦2: Second Serial Port.¦3: SMS number Or Backend Server¦ |  | It determines the destination that the response message of the RTO command will be reported to and is invalid for <Sub Command> 2(READ), 3(REBOOT), 4(RESET), and 5(PWROFF).
[8 empty] | 46 | 46 | 14 |  | 09010046 | Reserved | 0
[8 empty] | 47 | 47 | 16 | 10 - CAN. Get CAN information via the message +RESP:GTCAN. | 09010047 | Reserved | 0
[8 empty] | 48 | 48 | 16 |  | 09010048 | Output Direction | 1 | 0 – 3 |  |  |  | 0: Backend Server.¦2: Second Serial Port.¦3: SMS number Or Backend Server¦ |  | It determines the destination that the response message of the RTO command will be reported to and is invalid for <Sub Command> 2(READ), 3(REBOOT), 4(RESET), and 5(PWROFF).
[8 empty] | 49 | 49 | 16 |  | 09010049 | Reserved | 0
[8 empty] | 50 | 50 | 17 | 11 - UVN. Get the version number information of UFSxxx fuel sensor via the message +RESP:GTUVN. Only when the working mode of AT+GTURT is 4 and <Digital Fuel Sensor Type> is 4 is the +RESP:GTUVN report valid. | 09010050 | Reserved | 0
[8 empty] | 51 | 51 | 17 |  | 09010051 | Output Direction | 1 | 0 – 3 |  |  |  | 0: Backend Server.¦2: Second Serial Port.¦3: SMS number Or Backend Server¦ |  | It determines the destination that the response message of the RTO command will be reported to and is invalid for <Sub Command> 2(READ), 3(REBOOT), 4(RESET), and 5(PWROFF).
[8 empty] | 52 | 52 | 17 |  | 09010052 | Reserved | 0
[8 empty] | 53 | 53 | 18 | 12 - CVN. Get the version number information of CAN Module via the message +RESP:GTCVN. | 09010053 | Reserved | 0
[8 empty] | 54 | 54 | 18 |  | 09010054 | Output Direction | 1 | 0 – 3 |  |  |  | 0: Backend Server.¦2: Second Serial Port.¦3: SMS number Or Backend Server¦ |  | It determines the destination that the response message of the RTO command will be reported to and is invalid for <Sub Command> 2(READ), 3(REBOOT), 4(RESET), and 5(PWROFF).
[8 empty] | 55 | 55 | 18 |  | 09010055 | Reserved | 0
[8 empty] | 56 | 56 | 28 | 1C - ATI. Get basic device information via the message +RESP:GTATI. | 09010056 | ATI Mask | 8 | 00000000 – FFFFFFFF |  | 1C1331 | -2 | Firmware Version¦Reserved for SW¦Reserved for SW¦Reserved for SW¦BT Firmware Version¦ BT Boot Firmware Version¦Reserved for SW¦Reserved for SW¦Reserved¦Reserved¦Reserved for MCU¦Reserved for MCU¦Hardware Version¦Reserved for HW¦Reserved for HW¦Reserved for HW¦Reserved¦Reserved¦ Reserved¦Sensor ID¦Modem IMEI¦
[8 empty] | 57 | 57 | 28 |  | 09010057 | Output Direction | 1 | 0 – 3 |  |  |  | 0: Backend Server.¦2: Second Serial Port.¦3: SMS number Or Backend Server¦
[8 empty] | 58 | 58 | 28 |  | 09010058 | Reserved | 0
[8 empty] | 59 | 59 | 29 | 1D - QDA. Get DR100 accessory information via the message +RESP:GTQDA | 09010059 | Reserved | 0
[8 empty] | 60 | 60 | 29 |  | 09010060 | Output Direction | 1 | 0 – 3 |  |  |  | 0: Backend Server.¦2: Second Serial Port.¦3: SMS number Or Backend Server¦
[8 empty] | 61 | 61 | 29 |  | 09010061 | Reserved | 0
[8 empty] | 62 | 62 | 34 | 22 - CAN Module Operation. Set car model for CAN Module or read car model from CAN Module. | 09010062 | CAN Module Operation Mode | 1 | 0 – 2¦4 | 0 |  |  | 0:Read the current car model and report it via the message +RESP:GTCML.¦1:Set car model. Please use the <CAN Module Car Model ID> parameter to set car model.¦2:Start CAN Module automatic synchronization.¦4: Erasing the counters.
[8 empty] | 63 | 63 | 34 |  | 09010063 | Output Direction | 1 | 0 – 3 |  |  |  | 0: Backend Server.¦2: Second Serial Port.¦3: SMS number Or Backend Server¦ |  | It determines the destination that the response message of the RTO command will be reported to and is invalid for <Sub Command> 2(READ), 3(REBOOT), 4(RESET), and 5(PWROFF). | CAN Module Car Model ID
[8 empty] | 64 | 64 | 34 |  | 09010064 | Reserved | 0
[8 empty] | 65 | 65 | 34 |  | 09010065 | Reserved | 0
[8 empty] | 66 | 66 | 37 | 25 - SCS. Get the self-calibration status of the acceleration data via the message +RESP:GTSCS or clear the self-calibration status. It is used together with <SCS Action> below. | 09010066 | SCS Action | 1 | 0 – 1 |  |  |  | 0: Read self-calibration status.¦1: Clear self-calibration status.¦
[8 empty] | 67 | 67 | 37 |  | 09010067 | Output Direction | 1 | 0 – 3 |  |  |  | 0: Backend Server.¦2: Second Serial Port.¦3: SMS number Or Backend Server¦
[8 empty] | 68 | 68 | 37 |  | 09010068 | Reserved | 0
[8 empty] | 69 | 69 | 38 | 26 - BSB. Bluetooth start broadcast. | 09010069 | Reserved | 0
[8 empty] | 70 | 70 | 38 |  | 09010070 | Output Direction | 1 | 0 – 3 |  |  |  | 0: Backend Server.¦2: Second Serial Port.¦3: SMS number Or Backend Server¦
[8 empty] | 71 | 71 | 38 |  | 09010071 | Reserved | 0
[8 empty] | 72 | 72 | 39 | 27 - RF433. Set the working mode for the RF433 accessories. | 09010072 | RF433 Accessory Working Mode | 1 | 0 – 2 |  |  |  | 0: Start learning mode.¦1: Read the RF433 accessories which are paired.¦2: Clear the current paired list of RF433 accessories.¦
[8 empty] | 73 | 73 | 39 |  | 09010073 | Output Direction | 1 | 0 – 3 |  |  |  | 0: Backend Server.¦2: Second Serial Port.¦3: SMS number Or Backend Server¦
[8 empty] | 74 | 74 | 39 |  | 09010074 | Reserved | 0
[8 empty] | 75 | 75 | 43 | 2B - TVN. Get the version number information of THR_100 via the message +RESP:GTTVN | 09010075 | Reserved | 0
[8 empty] | 76 | 76 | 43 |  | 09010076 | Output Direction | 1 | 0 – 3 |  |  |  | 0: Backend Server.¦2: Second Serial Port.¦3: SMS number Or Backend Server¦
[8 empty] | 77 | 77 | 43 |  | 09010077 | Reserved | 0
[8 empty] | 78 | 78 |  | 2C - TRI. Get TRI information via the message +RESP:GTTRI. | 09010078 | Reserved | 0
[8 empty] | 79 | 79 |  |  | 09010079 | Output Direction | 1 | 0 – 3 |  |  |  | 0: Backend Server.¦2: Second Serial Port.¦3: SMS number Or Backend Server¦
[8 empty] | 80 | 80 |  |  | 09010080 | Reserved | 0
[8 empty] | 81 | 81 | 47 | 2F - CAN Query Mode. Query the information related to CAN and report them via +RESP:GTCIF message. When querying CAN Car Name and CAN Car Model ID, it also needs to enable the <Mode> of AT+GTCAN. | 09010081 | CAN Information Mask | 2 | 00 – FF |  | 82FF | -2 | CAN Version Number¦CAN Serial Number¦CAN Car Name¦CAN Car Model ID¦Reserved¦Reserved¦Reserved¦Reserved For Extend¦
[8 empty] | 82 | 82 | 47 |  | 09010082 | Output Direction | 1 | 0 – 3 |  |  |  | 0: Backend Server.¦2: Second Serial Port.¦3: SMS number Or Backend Server¦ |  | It determines the destination that the response message of the RTO command will be reported to and is invalid for <Sub Command> 2(READ), 3(REBOOT), 4(RESET), and 5(PWROFF).
[8 empty] | 83 | 83 | 47 |  | 09010083 | Reserved | 0
[8 empty] | 84 | 84 | 49 | 31 - DELBUF. Delete all the buffered reports. | 09010084 | Reserved | 0
[8 empty] | 85 | 85 | 49 |  | 09010085 | Reserved | 0
[8 empty] | 86 | 86 | 49 |  | 09010086 | Reserved | 0
[8 empty] | 87 | 87 | 56 | 38 - DUC. Get the statistics of data usage via the message +RESP:GTDUC. | 09010087 | Reserved | 0
[8 empty] | 88 | 88 | 56 |  | 09010088 | Output Direction | 1 | 0 – 3 |  |  |  | 0: Backend Server.¦2: Second Serial Port.¦3: SMS number Or Backend Server¦ |  | It determines the destination that the response message of the RTO command will be reported to and is invalid for <Sub Command> 2(READ), 3(REBOOT), 4(RESET), and 5(PWROFF).
[8 empty] | 89 | 89 | 56 |  | 09010089 | Reserved | 0
[8 empty] | 90 | 90 | 1 |  | 09010090 | Reserved | 0 | [7 empty] | Parameter 4
[8 empty] | 91 | 91 | 1 |  | 09010091 | Reserved | 0 | [7 empty] | Parameter 5
|  |  | SMS (SMS Text Sending) | SMS | The command AT+GTSMS is used to send SMS text to a target phone number. |  | Images\Actions\Group2_16x16.png | 1 | 1 | 1 | Basic Settings | 09020001 | Reserved | 0
[8 empty] | 2 | 2 | 1 |  | 09020002 | Reserved | 0
[8 empty] | 3 | 3 | 1 |  | 09020003 | SMS Message Format | 1 | 0 | 0 |  |  | 0: ASCII Format¦
[8 empty] | 4 | 4 | 1 |  | 09020004 | SMS Text | <=160
[8 empty] | 5 | 5 | 1 |  | 09020005 | Target Number | <=20
[8 empty] | 6 | 6 | 1 |  | 09020006 | Reserved | 0
[8 empty] | 7 | 7 | 1 |  | 09020007 | Reserved | 0
|  |  | LBC (SMS Location Request) | LBC | This command can only be sent via SMS. The device will send SMS report with Google maps hyperlink and the current location to corresponding phone number or report LBC to the backend server immediately. |  | Images\Actions\Group2_16x16.png | 1 | 1 | 1 | Basic Settings | 09030001 | Reserved | 0

## position related-ASCII
menu1 | code | image1 | menu2 | Command | Description2 | CommandID | image2 | sort | groupid | groupname | id | Parameter | Length | RangeFormat | Default | Filter | Type | RangeMx | Description | Enable | image3 | unit
POSI |  |  | TOW | TOW ¦ DIS ¦ IOB ¦ SPD ¦ SOS ¦ RTL ¦ DOG ¦ IGL ¦ VGL ¦ HBM |  | 1 |  | 1 |  |  | 1 | Reserved | 0
[8 empty] | 2 |  |  | 2 | Report ID | 2 | 0 – 4¦7 – 7¦9 – C
[8 empty] | 18 |  |  | 3 | Report Type | 2 | 0 – 5
[8 empty] | 3 |  |  | 4 | Number | <=2 | 1 – 15
[8 empty] | 4 |  |  | 5 | GNSS Accuracy | <=2 | 0 – 50
[8 empty] | 5 |  |  | 6 | Speed | <=5 | 0.0 – 999.9 | [7 empty] | km/h
[8 empty] | 6 |  |  | 7 | Azimuth | <=3 | 0 – 359
[8 empty] | 7 |  |  | 8 | Altitude | <=8 | (–)xxxxx.x |  |  | -1 |  |  |  |  | m
[8 empty] | 8 |  |  | 9 | Longitude | <=11 | (–)xxx.xxxxxx |  |  | -1
[8 empty] | 9 |  |  | 10 | Latitude | <=10 | (–)xx.xxxxxx |  |  | -1
[8 empty] | 10 |  |  | 11 | GNSS UTC Time | 14 | YYYYMMDDHHMMSS |  |  | -1
[8 empty] | 11 |  |  | 12 | MCC | 4 | 0000 – 0FFF
[8 empty] | 12 |  |  | 13 | MNC | 4 | 0000 – 0FFF
[8 empty] | 13 |  |  | 14 | LAC | 4 | 0000 – FFFF
[8 empty] | 14 |  |  | 15 | Cell ID | 4¦8 | 0000 – FFFF¦00000000 – FFFFFFFF
[8 empty] | 15 |  |  | 16 | Position Append Mask | 2 | 00 – 01
[8 empty] | 16 |  |  | 17 | GNSS Satellite Number(Optional) | <=2 | 0 – 24
[8 empty] | 17 |  |  | 18 | Mileage | <=9 | 0.0 – 4294967.0 | [7 empty] | km
|  |  | FRI | FRI |  | 2 |  | 1 |  |  | 1 | External Power VCC | <=5 | 0 – 32000 | [7 empty] | mV
[8 empty] | 2 |  |  | 2 | Report ID | 2 | 1 – 6 |  |  |  | 1: Fixed time report.¦2: Fixed distance report.¦3: Fixed mileage report.¦4: Fixed time and mileage report.¦5: Fixed time or mileage report.¦6: Emergency report
[8 empty] | 28 |  |  | 3 | Report Type | 2 | 0 – 6 |  |  |  | 0: Normal fixed report.¦1: Corner report which indicates that the device just turns around a corner.¦2: Change of FRI report frequency which indicates that the device enters into Geo-Fence status or roaming status.¦3: Corner report when FRI report frequency changes.¦4: Mileage report when fixed report is mode 5.¦5: Reserved.¦6: Mileage report when fixed report is mode 5 and FFC works.
[8 empty] | 3 |  |  | 4 | Number | <=2 | 1 – 15
[8 empty] | 4 |  |  | 5 | GNSS Accuracy | <=2 | 0 – 50
[8 empty] | 5 |  |  | 6 | Speed | <=5 | 0.0 – 999.9 | [7 empty] | km/h
[8 empty] | 6 |  |  | 7 | Azimuth | <=3 | 0 – 359
[8 empty] | 7 |  |  | 8 | Altitude | <=8 | (–)xxxxx.x |  |  | -1 |  |  |  |  | m
[8 empty] | 8 |  |  | 9 | Longitude | <=11 | (–)xxx.xxxxxx |  |  | -1
[8 empty] | 9 |  |  | 10 | Latitude | <=10 | (–)xx.xxxxxx |  |  | -1
[8 empty] | 10 |  |  | 11 | GNSS UTC Time | 14 | YYYYMMDDHHMMSS
[8 empty] | 11 |  |  | 12 | MCC | 4 | 0000 – 0FFF
[8 empty] | 12 |  |  | 13 | MNC | 4 | 0000 – 0FFF
[8 empty] | 13 |  |  | 14 | LAC | 4 | 0000 – FFFF
[8 empty] | 14 |  |  | 15 | Cell ID | 4¦8 | 0000 – FFFF¦00000000 – FFFFFFFF
[8 empty] | 15 |  |  | 16 | Position Append Mask | 2 | 00 – 01
[8 empty] | 16 |  |  | 17 | GNSS Satellite Number(Optional) | <=2 | 0 – 24
[8 empty] | 17 |  |  | 18 | Mileage | <=9 | 0.0 – 4294967.0
[8 empty] | 18 |  |  | 19 | Hour Meter Count | 11 - 13 | 00000:00:00 - 1193000:00:00 | [7 empty] | km
[8 empty] | 19 |  |  | 20 | Analog Input 1 | <=5 | 0 – 16000¦0 – 100 | [7 empty] | mV
[8 empty] | 20 |  |  | 21 | Analog Input 2 | <=5 | 0 – 16000¦0 – 100 | [7 empty] | mV
[8 empty] | 21 |  |  | 22 | Analog Input 3 | <=5 | 0 – 30000¦0 – 100 | [7 empty] | mV
[8 empty] | 22 |  |  | 23 | Backup Battery Percentage | <=3 | 0 – 100
[8 empty] | 23 |  |  | 24 | Device Status | 6¦10 | 000000 – FFFFFF¦0000000000 – 0F0FFFFFFF |  | F0FFF0F1F
[8 empty] | 24 |  |  | 25 | Reserved | 0
[8 empty] | 25 |  |  | 26 | Reserved | 0
[8 empty] | 26 |  |  | 27 | Reserved | 0
[8 empty] | 27 |  |  | 28 | Authenticate ID | <=20 | '0'-'9' 'A'-'F'
|  |  | ERI | ERI |  | 3 |  | 1 |  |  | 1 | ERI Mask | 8 | 00000000 – FFFFFFFF |  | 259F | -2 | Digital Fuel Sensor Data¦1-Wire Data¦CAN Data¦Percentage¦Volume¦Reserved¦Pulse Frequency¦RF433 Accessory Data¦Bluetooth Accessory Data¦Reserved¦Fuel Temperature¦Reserved¦Reserved¦Reserved¦Reserved¦RAT and Band Data¦
[8 empty] | 2 |  |  | 2 | External Power Supply | <=5 | 0 – 99999 | [7 empty] | mV
[8 empty] | 3 |  |  | 3 | Report ID | 2 | 1 – 6 |  |  |  | 1: Fixed time report.¦2: Fixed distance report.¦3: Fixed mileage report.¦4: Fixed time and mileage report.¦5: Fixed time or mileage report.¦6: Emergency report
[8 empty] | 67 |  |  | 4 | Report Type | 2 | 0 – 6 |  |  |  | 0: Normal fixed report.¦1: Corner report which indicates that the device just turns around a corner.¦2: Change of FRI report frequency which indicates that the device enters into Geo-Fence status or roaming status.¦3: Corner report when FRI report frequency changes.¦4: Mileage report when fixed report is mode 5.¦5: Reserved.¦6: Mileage report when fixed report is mode 5 and FFC works.
[8 empty] | 4 |  |  | 5 | Number | <=2 | 1 – 15
[8 empty] | 5 |  |  | 6 | GNSS Accuracy | <=2 | 0 – 50
[8 empty] | 6 |  |  | 7 | Speed | <=5 | 0.0 – 999.9 | [7 empty] | km/h
[8 empty] | 7 |  |  | 8 | Azimuth | <=3 | 0 – 359
[8 empty] | 8 |  |  | 9 | Altitude | <=8 | (–)xxxxx.x |  |  | -1 |  |  |  |  | m
[8 empty] | 9 |  |  | 10 | Longitude | <=11 | (–)xxx.xxxxxx |  |  | -1
[8 empty] | 10 |  |  | 11 | Latitude | <=10 | (–)xx.xxxxxx |  |  | -1
[8 empty] | 11 |  |  | 12 | GNSS UTC Time | 14 | YYYYMMDDHHMMSS |  |  | -1
[8 empty] | 12 |  |  | 13 | MCC | 4 | 0000 – 0FFF |  |  | -1
[8 empty] | 13 |  |  | 14 | MNC | 4 | 0000 – 0FFF |  |  | -1
[8 empty] | 14 |  |  | 15 | LAC | 4 | 0000 – FFFF |  |  | -1
[8 empty] | 15 |  |  | 16 | Cell ID | 4¦8 | 0000 – FFFF¦00000000 – FFFFFFFF |  |  | -1
[8 empty] | 16 |  |  | 17 | Position Append Mask | 2 | 00 – 01
[8 empty] | 17 |  |  | 18 | GNSS Satellite Number(Optional) | <=2 | 0 – 24
[8 empty] | 18 |  |  | 19 | Mileage | <=9 | 0.0 – 4294967.0 | [7 empty] | km
[8 empty] | 19 |  |  | 20 | Hour Meter Count | 11 - 13 | 00000:00:00 - 1193000:00:00 |  |  | -1
[8 empty] | 20 |  |  | 21 | Analog Input 1 | <=5 | 0 – 16000¦0 – 100 | [7 empty] | mV
[8 empty] | 21 |  |  | 22 | Analog Input 2 | <=5 | 0 – 30000¦0 – 100 | [7 empty] | mV
[8 empty] | 22 |  |  | 23 | Reserved | 0 | [8 empty] | mV
[8 empty] | 23 |  |  | 24 | Backup Battery Percentage | <=3 | 0 – 100
[8 empty] | 24 |  |  | 25 | Device Status | 6¦10 | 000000 – FFFFFF¦0000000000 – 0F0FFFFFFF
[8 empty] | 25 |  |  | 26 | UART Device Type | <= 2 | 0¦1¦2¦5¦7 |  |  |  | 0: No device connected.¦1: Digital fuel sensor.¦7: RF433 accessory.¦
[8 empty] | 26 |  |  | 27 | Digital Fuel Sensor Data (Optional) | <= 20
[8 empty] | 27 |  |  | 28 | 1-wire Data (Optional)
[8 empty] | 28 |  |  | 29 | 1-wire Device Number | <= 2 | 0 – 19
[8 empty] | 29 |  |  | 30 | 1-wire Device ID | 16
[8 empty] | 30 |  |  | 31 | 1-wire Device Type | <=2 | 1 |  |  |  | 1: Temperature sensor.¦
[8 empty] | 31 |  |  | 32 | 1-wire Device Data | <= 40
[8 empty] | 32 |  |  | 33 | CAN Data (Optional) | <=1000
[8 empty] | 33 |  |  | 34 | Fuel Sensor Data (Optional)
[8 empty] | 34 |  |  | 35 | Sensor Number | <=3 | 0 – 100
[8 empty] | 35 |  |  | 36 | Sensor Type | <= 2 | 0 – 6¦20 – 21 |  |  |  | 0: EPSILON ES2 or ES4¦1: LLS 20160¦2: DUT-E¦3: QFS100¦4: UFSxxx¦5: Reserved¦6: DUT-E SUM¦20:ADC1¦21:ADC2¦
[8 empty] | 36 |  |  | 37 | Percentage (Optional) | <= 5 | 0 – 100.0
[8 empty] | 37 |  |  | 38 | Volume (Optional) | <= 6 | 0 – 6000.0
[8 empty] | 38 |  |  | 39 | Fuel Temperature (Optional) | <=3 | -40 – 85
[8 empty] | 39 |  |  | 40 | RF433 Accessory Data (Optional)
[8 empty] | 40 |  |  | 41 | Accessory Number | <=2 | 0 – 10
[8 empty] | 41 |  |  | 42 | Accessory Serial Number | 5 | 00001 – FFFFE
[8 empty] | 42 |  |  | 43 | Accessory Type | 1 | 1¦2 |  |  |  | 1: Wireless temperature sensor (WTS100).¦2: Wireless temperature & humidity sensor (WTH100).¦
[8 empty] | 43 |  |  | 44 | Temperature | <=3 | -20 – 60
[8 empty] | 44 |  |  | 45 | Humidity (Optional) | <=3 | 0 – 100
[8 empty] | 45 |  |  | 46 | Bluetooth Accessory Data (Optional)
[8 empty] | 46 |  |  | 47 | Bluetooth Accessory Number | <=2 | 0 – 10
[8 empty] | 47 |  |  | 48 | Index | 1 | 0 – 9
[8 empty] | 48 |  |  | 49 | Accessory Type | 1 | 0¦6 |  |  |  | 0: No Bluetooth accessory¦6: Beacon Multi-Functional Sensor.¦
[8 empty] | 49 |  |  | 50 | Accessory Model | 1 | 0¦1¦4¦5 |  |  |  | 0¦1: SATECH Beacon accessory¦4: WMS301¦5: WTH301
[8 empty] | 50 |  |  | 51 | Raw Data (Optional) | <=18
[8 empty] | 51 |  |  | 52 | Accessory Append Mask | <=4 | 0 – 7FFF |  | FFFBF
[8 empty] | 52 |  |  | 53 | Accessory Name (Optional) | <=20 | '0'-'9' 'a'-'z' 'A'-'Z' '-' '_'
[8 empty] | 53 |  |  | 54 | Accessory MAC (Optional) | 12 | 000000000000 – FFFFFFFFFFFF
[8 empty] | 54 |  |  | 55 | Accessory Status (Optional) | 1 | 0 – 1
[8 empty] | 55 |  |  | 56 | Accessory Battery Level(Optional) | <=4 | 0 – 5000 | [7 empty] | mV
[8 empty] | 56 |  |  | 57 | Accessory Temperature (Optional) | <=3 | -70 – 255
[8 empty] | 57 |  |  | 58 | Accessory Humidity (Optional) | <=4 | 0 – 100 | [7 empty] | %(rh)
[8 empty] | 58 |  |  | 59 | Enhanced Temperature (Optional) | <=5 | -40.00 – 80.00
[8 empty] | 59 |  |  | 60 | Accessory Battery Percentage (Optional) | <=3 | 0 – 100 | [7 empty] | %
[8 empty] | 60 |  |  | 61 | RS485 Sensor Data (Optional)
[8 empty] | 61 |  |  | 62 | RS485 Fuel Sensor Number | <=2 | 0 – 10
[8 empty] | 62 |  |  | 63 | Sensor Type | 1 | 0 – 1 |  |  |  | 0: No RS485 device.¦1: Digital fuel sensor.
[8 empty] | 63 |  |  | 64 | Sensor Model | 1 | 0 – 1 |  |  |  | 0: UFS301 digital fuel sensor.¦1: Escort TD500 digital fuel sensor.
[8 empty] | 64 |  |  | 65 | Sensor Logical ID | <= 2 | 0 – 99
[8 empty] | 65 |  |  | 66 | Volume | <= 5 | 0 – 10000
[8 empty] | 66 |  |  | 67 | Temperature | <=3 | -40 – 85 | [7 empty] | °C
|  |  | EPS | EPS ¦ AIS |  | 4 |  | 1 |  |  | 1 | External Power/Analog Input VCC | <=5 | 0 – 32000¦0 – 30000 | [7 empty] | mV
[8 empty] | 2 |  |  | 2 | Report ID | 2 | 0 – 2 |  |  |  | 0¦1¦2
[8 empty] | 18 |  |  | 18 | Report Type | 2 | 0 – 1 |  |  |  | 0: Outside the predefined range¦1: Inside the predefined range¦
[8 empty] | 3 |  |  | 3 | Number | <=2 | 1 – 15
[8 empty] | 4 |  |  | 4 | GNSS Accuracy | <=2 | 0 – 50
[8 empty] | 5 |  |  | 5 | Speed | <=5 | 0.0 – 999.9 | [7 empty] | km/h
[8 empty] | 6 |  |  | 6 | Azimuth | <=3 | 0 – 359
[8 empty] | 7 |  |  | 7 | Altitude | <=8 | (–)xxxxx.x
[8 empty] | 8 |  |  | 8 | Longitude | <=11 | (–)xxx.xxxxxx
[8 empty] | 9 |  |  | 9 | Latitude | <=10 | (–)xx.xxxxxx
[8 empty] | 10 |  |  | 10 | GNSS UTC Time | 14 | YYYYMMDDHHMMSS
[8 empty] | 11 |  |  | 11 | MCC | 4 | 0000 – 0FFF
[8 empty] | 12 |  |  | 12 | MNC | 4 | 0000 – 0FFF
[8 empty] | 13 |  |  | 13 | LAC | 4 | 0000 – FFFF
[8 empty] | 14 |  |  | 14 | Cell ID | 4¦8 | 0000 – FFFF¦00000000 – FFFFFFFF
[8 empty] | 15 |  |  | 15 | Position Append Mask | 2 | 00 – 01
[8 empty] | 16 |  |  | 16 | GNSS Satellite Number(Optional) | <=2 | 0 – 24
[8 empty] | 17 |  |  | 17 | Mileage | <=9 | 0.0 – 4294967.0 | [7 empty] | km
|  |  | LBC | LBC |  | 5 |  | 1 |  |  | 1 | Call Number | <=20 | phone number
[8 empty] | 2 |  |  | 2 | GNSS Accuracy | <=2 | 0 – 50
[8 empty] | 3 |  |  | 3 | Speed | <=5 | 0.0 – 999.9 | [7 empty] | km/h
[8 empty] | 4 |  |  | 4 | Azimuth | <=3 | 0 – 359
[8 empty] | 5 |  |  | 5 | Altitude | <=8 | (–)xxxxx.x
[8 empty] | 6 |  |  | 6 | Longitude | <=11 | (–)xxx.xxxxxx
[8 empty] | 7 |  |  | 7 | Latitude | <=10 | (–)xx.xxxxxx
[8 empty] | 8 |  |  | 8 | GNSS UTC Time | 14 | YYYYMMDDHHMMSS
[8 empty] | 9 |  |  | 9 | MCC | 4 | 0000 – 0FFF
[8 empty] | 10 |  |  | 10 | MNC | 4 | 0000 – 0FFF
[8 empty] | 11 |  |  | 11 | LAC | 4 | 0000 – FFFF
[8 empty] | 12 |  |  | 12 | Cell ID | 4¦8 | 0000 – FFFF¦00000000 – FFFFFFFF
[8 empty] | 13 |  |  | 13 | Position Append Mask | 2 | 00 – 01
[8 empty] | 14 |  |  | 14 | GNSS Satellite Number(Optional) | <=2 | 0 – 24
|  |  | IDA | IDA |  | 6 |  | 1 |  |  | 1 | Reserved | 0
[8 empty] | 2 |  |  | 2 | ID | <=28 | ASCII (not including '=' and ',')
[8 empty] | 3 |  |  | 3 | ID Report Type | 1 | 0 – 4 |  |  |  | 0: The ID is unauthorized or IDA function is disabled.¦1: The ID is authorized.¦2: The driver does not place ibutton at the end of the alarm.¦3: The ID has logged out.¦4: The Operator ID is unauthorized because the Controller ID was not registered.
[8 empty] | 4 |  |  | 4 | Number | <=2 | 1 – 15
[8 empty] | 5 |  |  | 5 | GNSS Accuracy | <=2 | 0 – 50
[8 empty] | 6 |  |  | 6 | Speed | <=5 | 0.0 – 999.9 | [7 empty] | km/h
[8 empty] | 7 |  |  | 7 | Azimuth | <=3 | 0 – 359
[8 empty] | 8 |  |  | 8 | Altitude | <=8 | (–)xxxxx.x | [7 empty] | m
[8 empty] | 9 |  |  | 9 | Longitude | <=11 | (–)xxx.xxxxxx
[8 empty] | 10 |  |  | 10 | Latitude | <=10 | (–)xx.xxxxxx
[8 empty] | 11 |  |  | 11 | GNSS UTC Time | 14 | YYYYMMDDHHMMSS
[8 empty] | 12 |  |  | 12 | MCC | 4 | 0000 – 0FFF
[8 empty] | 13 |  |  | 13 | MNC | 4 | 0000 – 0FFF
[8 empty] | 14 |  |  | 14 | LAC | 4 | 0000 – FFFF
[8 empty] | 15 |  |  | 15 | Cell ID | 4¦8 | 0000 – FFFF¦00000000 – FFFFFFFF
[8 empty] | 16 |  |  | 16 | Position Append Mask | 2 | 00 – 01
[8 empty] | 17 |  |  | 17 | GNSS Satellite Number(Optional) | <=2 | 0 – 24
[8 empty] | 18 |  |  | 18 | Mileage | <=9 | 0.0 – 4294967.0 | [7 empty] | km
[8 empty] | 19 |  |  | 19 | Controller ID | <=28 | ASCII (not including '=' and ',')
[8 empty] | 20 |  |  | 20 | Reserved | 0
[8 empty] | 21 |  |  | 21 | Reserved | 0
[8 empty] | 22 |  |  | 22 | Logged Out ID | <=28 | ASCII (not including ‘=’ and ‘,’)
|  |  | GES | GES |  | 7 |  | 1 |  |  | 1 | Reserved | 0
[8 empty] | 2 |  |  | 2 | Report ID | <=3 | 0 – 13
[8 empty] | 21 |  |  | 21 | Report Type | <=3 | 0 – 1 |  |  |  | 0¦1
[8 empty] | 3 |  |  | 3 | Trigger Mode | <=2 | 0¦21¦22 |  |  |  | 0¦21¦22¦
[8 empty] | 4 |  |  | 4 | Radius | <=7 | 50 – 6000000 | [7 empty] | m
[8 empty] | 5 |  |  | 5 | Check Interval | <=5 | 0¦5 – 86400 | [7 empty] | sec
[8 empty] | 6 |  |  | 6 | Number | <=2 | 1 – 15
[8 empty] | 7 |  |  | 7 | GNSS Accuracy | <=2 | 0 – 50
[8 empty] | 8 |  |  | 8 | Speed | <=5 | 0.0 – 999.9 | [7 empty] | km/h
[8 empty] | 9 |  |  | 9 | Azimuth | <=3 | 0 – 359
[8 empty] | 10 |  |  | 10 | Altitude | <=8 | (–)xxxxx.x | [7 empty] | m
[8 empty] | 11 |  |  | 11 | Longitude | <=11 | (–)xxx.xxxxxx
[8 empty] | 12 |  |  | 12 | Latitude | <=10 | (–)xx.xxxxxx
[8 empty] | 13 |  |  | 13 | GNSS UTC Time | 14 | YYYYMMDDHHMMSS
[8 empty] | 14 |  |  | 14 | MCC | 4 | 0000 – 0FFF
[8 empty] | 15 |  |  | 15 | MNC | 4 | 0000 – 0FFF
[8 empty] | 16 |  |  | 16 | LAC | 4 | 0000 – FFFF
[8 empty] | 17 |  |  | 17 | Cell ID | 4¦8 | 0000 – FFFF¦00000000 – FFFFFFFF
[8 empty] | 18 |  |  | 18 | Position Append Mask | 2 | 00 – 01
[8 empty] | 19 |  |  | 19 | GNSS Satellite Number(Optional) | <=2 | 0 – 24
[8 empty] | 20 |  |  | 20 | Mileage | <=9 | 0.0 – 4294967.0 | [7 empty] | km
|  |  | GIN | GIN ¦ GOT |  | 8 |  | 1 |  |  | 1 | Reserved | 0
[8 empty] | 2 |  |  | 2 | Reserved | 0
[8 empty] | 3 |  |  | 3 | Area Type | 1 | 0¦1 |  |  |  | 0: Polygon¦1: Circular.¦
[8 empty] | 4 |  |  | 4 | Area Mask | 8 | 00000000 – 000FFFFF
[8 empty] | 5 |  |  | 5 | Reserved | 0
[8 empty] | 6 |  |  | 6 | Reserved | 0
[8 empty] | 7 |  |  | 7 | Reserved | 0
[8 empty] | 8 |  |  | 8 | Reserved | 0
[8 empty] | 9 |  |  | 9 | Number | <=2 | 1 – 15
[8 empty] | 10 |  |  | 10 | GNSS Accuracy | <=2 | 0 – 50
[8 empty] | 11 |  |  | 11 | Speed | <=5 | 0.0 – 999.9 | [7 empty] | km/h
[8 empty] | 12 |  |  | 12 | Azimuth | <=3 | 0 – 359
[8 empty] | 13 |  |  | 13 | Altitude | <=8 | (–)xxxxx.x
[8 empty] | 14 |  |  | 14 | Longitude | <=11 | (–)xxx.xxxxxx
[8 empty] | 15 |  |  | 15 | Latitude | <=10 | (–)xx.xxxxxx
[8 empty] | 16 |  |  | 16 | GNSS UTC Time | 14 | YYYYMMDDHHMMSS
[8 empty] | 17 |  |  | 17 | MCC | 4 | 0000 – 0FFF
[8 empty] | 18 |  |  | 18 | MNC | 4 | 0000 – 0FFF
[8 empty] | 19 |  |  | 19 | LAC | 4 | 0000 – FFFF
[8 empty] | 20 |  |  | 20 | Cell ID | 4¦8 | 0000 – FFFF¦00000000 – FFFFFFFF
[8 empty] | 21 |  |  | 21 | Position Append Mask | 2 | 00 – 01
[8 empty] | 22 |  |  | 22 | GNSS Satellite Number(Optional) | <=2 | 0 – 24
[8 empty] | 23 |  |  | 23 | Mileage | <=9 | 0.0 – 4294967.0 | [7 empty] | km
|  |  | Google Maps Hyperlink | Google Maps Hyperlink |  | 9 |  | 1 |  |  | 1 | Type Name | <=10 | '0'-'9' 'a'-'z' 'A'-'Z' '-' '_'
[8 empty] | 2 |  |  | 2 | Device Name | <= 20 | '0'-'9' 'a'-'z' 'A'-'Z' '-' '_'
[8 empty] | 3 |  |  | 3 | Google Maps Hyperlink Header | 30 | http://maps.google.com/maps?q=
[8 empty] | 4 |  |  | 4 | Latitude | <=10 | (–)xx.xxxxxx
[8 empty] | 5 |  |  | 5 | Longitude | <=11 | (–)xxx.xxxxxx
[8 empty] | 6 |  |  | 6 | GNSS Fix | <=3 | 0 – 50
[8 empty] | 7 |  |  | 7 | GNSS UTC Time | 20 | DYYYY/MM/DDTHH:MM:SS
[8 empty] | 8 |  |  | 8 | Battery Percentage | <= 6 | 0 – 100
[8 empty] | 9 |  |  | 9 | Ignition Status | 2 | 0¦1 |  |  |  | 0:Ignition off¦1:Ignition on¦
[8 empty] | 10 |  |  | 10 | Speed | <=6 | V0.0 – V999.9 | [7 empty] | km/h
|  |  | TRL | TRL |  | 10 |  | 1 |  |  | 1 | File Download Count | 4 | 0001– FFFF
[8 empty] | 2 |  |  | 2 | DDD File Name | <=128
[8 empty] | 3 |  |  | 3 | GNSS Accuracy | <=2 | 0 – 50
[8 empty] | 4 |  |  | 4 | Speed | <=5 | 0.0 – 999.9 | [7 empty] | km/h
[8 empty] | 5 |  |  | 5 | Azimuth | <=3 | 0 – 359
[8 empty] | 6 |  |  | 6 | Altitude | <=8 | (–)xxxxx.x
[8 empty] | 7 |  |  | 7 | Longitude | <=11 | (–)xxx.xxxxxx
[8 empty] | 8 |  |  | 8 | Latitude | <=10 | (–)xx.xxxxxx
[8 empty] | 9 |  |  | 9 | GNSS UTC Time | 14 | YYYYMMDDHHMMSS
[8 empty] | 10 |  |  | 10 | MCC | 4 | 0000 – 0FFF
[8 empty] | 11 |  |  | 11 | MNC | 4 | 0000 – 0FFF
[8 empty] | 12 |  |  | 12 | LAC | 4 | 0000 – FFFF
[8 empty] | 13 |  |  | 13 | Cell ID | 4¦8 | 0000 – FFFF¦00000000 – FFFFFFFF
[8 empty] | 14 |  |  | 14 | Position Append Mask | 2 | 00 – 01
[8 empty] | 15 |  |  | 15 | GNSS Satellite Number(Optional) | <=2 | 0 – 24
[8 empty] | 16 |  |  | 16 | Reserved | 0
[8 empty] | 17 |  |  | 17 | Reserved | 0
[8 empty] | 18 |  |  | 18 | Reserved | 0
[8 empty] | 19 |  |  | 19 | Reserved | 0
|  |  | GSM | GSM |  | 11 |  | 1 |  |  | 1 | Fix Type | 3 | SOS¦RTL¦LBC¦TOW¦FRI¦GIR¦ERI |  |  |  | SOS¦RTL¦LBC¦TOW¦FRI¦GIR¦ERI¦
[8 empty] | 2 |  |  | 2 | MCC1 | 4 | 0XXX
[8 empty] | 3 |  |  | 3 | MNC1 | 4 | 0XXX
[8 empty] | 4 |  |  | 4 | LAC1 | 4
[8 empty] | 5 |  |  | 5 | Cell ID1 | 4¦8 | XXXX¦XXXXXXXX
[8 empty] | 6 |  |  | 6 | RX Level1 | 2 | 0 – 63
[8 empty] | 7 |  |  | 7 | Reserved | 0
[8 empty] | 8 |  |  | 8 | MCC2 | 4 | 0XXX
[8 empty] | 9 |  |  | 9 | MNC2 | 4 | 0XXX
[8 empty] | 10 |  |  | 10 | LAC2 | 4
[8 empty] | 11 |  |  | 11 | Cell ID2 | 4¦8 | XXXX¦XXXXXXXX
[8 empty] | 12 |  |  | 12 | RX Level2 | 2 | 0 – 63
[8 empty] | 13 |  |  | 13 | Reserved | 0
[8 empty] | 14 |  |  | 14 | MCC3 | 4 | 0XXX
[8 empty] | 15 |  |  | 15 | MNC3 | 4 | 0XXX
[8 empty] | 16 |  |  | 16 | LAC3 | 4
[8 empty] | 17 |  |  | 17 | Cell ID3 | 4¦8 | XXXX¦XXXXXXXX
[8 empty] | 18 |  |  | 18 | RX Level3 | 2 | 0 – 63
[8 empty] | 19 |  |  | 19 | Reserved | 0
[8 empty] | 20 |  |  | 20 | MCC4 | 4 | 0XXX
[8 empty] | 21 |  |  | 21 | MNC4 | 4 | 0XXX
[8 empty] | 22 |  |  | 22 | LAC4 | 4
[8 empty] | 23 |  |  | 23 | Cell ID4 | 4¦8 | XXXX¦XXXXXXXX
[8 empty] | 24 |  |  | 24 | RX Level4 | 2 | 0 – 63
[8 empty] | 25 |  |  | 25 | Reserved | 0
[8 empty] | 26 |  |  | 26 | MCC5 | 4 | 0XXX
[8 empty] | 27 |  |  | 27 | MNC5 | 4 | 0XXX
[8 empty] | 28 |  |  | 28 | LAC5 | 4
[8 empty] | 29 |  |  | 29 | Cell ID5 | 4¦8 | XXXX¦XXXXXXXX
[8 empty] | 30 |  |  | 30 | RX Level5 | 2 | 0 – 63
[8 empty] | 31 |  |  | 31 | Reserved | 0
[8 empty] | 32 |  |  | 32 | MCC6 | 4 | 0XXX
[8 empty] | 33 |  |  | 33 | MNC6 | 4 | 0XXX
[8 empty] | 34 |  |  | 34 | LAC6 | 4
[8 empty] | 35 |  |  | 35 | Cell ID6 | 4¦8 | XXXX¦XXXXXXXX
[8 empty] | 36 |  |  | 36 | RX Level6 | 2 | 0 – 63
[8 empty] | 37 |  |  | 37 | Reserved | 0
[8 empty] | 38 |  |  | 38 | MCC | 4 | 0XXX
[8 empty] | 39 |  |  | 39 | MNC | 4 | 0XXX
[8 empty] | 40 |  |  | 40 | LAC | 4
[8 empty] | 41 |  |  | 41 | Cell ID | 4¦8 | XXXX¦XXXXXXXX
[8 empty] | 42 |  |  | 42 | RX Level | 2 | 0 – 63
[8 empty] | 43 |  |  | 43 | Reserved | 0
DINF |  |  | INF | INF |  | 1 |  | 1 |  |  | 1 | Motion Status | 2 | 11¦12¦21¦22¦41¦42¦16¦1A |  |  |  | 11:Ignition Off Rest¦12:Ignition Off Motion¦21:Ignition on Rest¦22:Ignition on Motion¦41:Sensor Rest¦42:Sensor Motion¦16:Tow¦1A:Fake Tow
[8 empty] | 2 |  |  | 2 | ICCID | 20
[8 empty] | 3 |  |  | 3 | CSQ RSSI¦RSRP | <=3 | 0 – 31¦99 – 99¦0 – 97¦255 – 255
[8 empty] | 4 |  |  | 4 | CSQ BER | <=2 | 0 – 7¦99 – 99
[8 empty] | 5 |  |  | 5 | External Power Supply | 1 | 0¦1 |  |  |  | 0:Disconnected¦1:Connected
[8 empty] | 6 |  |  | 6 | External Power VCC | <=5 | 0 – 99999 | [7 empty] | mV
[8 empty] | 7 |  |  | 7 | Network Type | 1 | 0 – 3 |  |  |  | 0: Unregistered¦1: EGPRS¦3: LTE
[8 empty] | 8 |  |  | 8 | Backup Battery VCC | 4 | 0.00 – 4.50 | [7 empty] | V
[8 empty] | 9 |  |  | 9 | Charging | 1 | 0¦1 |  |  |  | 0: Not charging.¦1: Charging.¦
[8 empty] | 10 |  |  | 10 | LED State | 1 | 0¦1 |  |  |  | 0: All LEDs are turned off.¦1: At least one of the LEDs is on.¦
[8 empty] | 11 |  |  | 11 | Reserved | 0
[8 empty] | 12 |  |  | 12 | Reserved | 0
[8 empty] | 13 |  |  | 13 | Last Fix UTC Time | 14 | YYYYMMDDHHMMSS
[8 empty] | 14 |  |  | 14 | Pin Mask | 1 | 0 – F
[8 empty] | 15 |  |  | 15 | Analog Input VCC1 | <=5 | 0 – 100¦0 – 16000 | [7 empty] | mV
[8 empty] | 16 |  |  | 16 | Analog Input VCC2 | <=5 | 0 – 100¦0 – 30000 | [7 empty] | mV
[8 empty] | 17 |  |  | 17 | Reserved | 0 | [8 empty] | mV
[8 empty] | 18 |  |  | 18 | Digital Input | <=4 | 0000 – 0F1F |  | 0F1F
[8 empty] | 19 |  |  | 19 | Digital Output | <=4 | 0000 – 0F07 |  | 0F07
[8 empty] | 20 |  |  | 20 | Time Zone Offset | 5 | +¦-HHMM
[8 empty] | 21 |  |  | 21 | Daylight Saving | 1 | 0¦1 |  |  |  | 0:Disable¦1:Enable
RTRP |  |  | GPS | GPS |  | 1 |  | 1 |  |  | 1 | Reserved | 0
[8 empty] | 2 |  |  | 2 | Reserved | 0
[8 empty] | 3 |  |  | 3 | Reserved | 0
[8 empty] | 4 |  |  | 4 | Report Composition Mask | 4 | 0000 – FFFF
[8 empty] | 5 |  |  | 5 | Reserved | 0
[8 empty] | 6 |  |  | 6 | Reserved | 0
[8 empty] | 7 |  |  | 7 | Last Fix UTC Time | 14 | YYYYMMDDHHMMSS
|  |  | ALM | ALM |  | 2 |  | 1 |  |  | 1 | Configuration Mask | 32 | 00000000000000000000000000000000 – FFFFFFFFFFFFFFFFFFFFFFFFFFFFFFFF
[8 empty] | 2 |  |  | 2 | Total Packets | 2 | 25
[8 empty] | 3 |  |  | 3 | Current Packet | <=2 | 1 – 20
[8 empty] | 4 |  |  | 4 | BSI | 3 | BSI |  |  |  | BSI¦
[8 empty] | 5 |  |  | 5 | APN | <=64
[8 empty] | 6 |  |  | 6 | APN User Name | <=30
[8 empty] | 7 |  |  | 7 | APN Password | <=30
[8 empty] | 8 |  |  | 8 | Backup APN | <=64
[8 empty] | 9 |  |  | 9 | Backup APN User Name | <=30
[8 empty] | 10 |  |  | 10 | Backup APN Password | <=30
[8 empty] | 11 |  |  | 11 | Network Mode | 1 | 0 – 3
[8 empty] | 12 |  |  | 12 | Reserved | 0
[8 empty] | 13 |  |  | 13 | Reserved | 0
[8 empty] | 14 |  |  | 14 | …
[8 empty] | 15 |  |  | 15 | IDS | 3 | IDS
[8 empty] | 16 |  |  | 16 | ID Segment | <=2 | 0 – 20
[8 empty] | 17 |  |  | 17 | ID Number | <=4 | 0 – 2500
[8 empty] | 18 |  |  | 18 | ID1 Type (Optional) | <=2 | 0 – 1
[8 empty] | 19 |  |  | 19 | ID1 (Optional) | <=28 | ASCII (not including '=' and ',')
[8 empty] | 20 |  |  | 20 | …
[8 empty] | 21 |  |  | 21 | IDN Type (Optional) | <=2 | 0 – 1
[8 empty] | 22 |  |  | 22 | IDN (Optional) | <=28 | ASCII (not including '=' and ',')
[8 empty] | 23 |  |  | 23 | …
|  |  | CID | CID |  | 3 |  | 1 |  |  | 1 | ICCID | 20 | '0'-'9' 'a'-'z' 'A'-'Z' '-' '_'
|  |  | CSQ | CSQ |  | 4 |  | 1 |  |  | 1 | CSQ RSSI¦RSRP | <=3 | 0 – 31¦99 – 99¦0 – 97¦255 – 255
[8 empty] | 2 |  |  | 2 | CSQ BER | <=2 | 0 – 7¦99 – 99
|  |  | VER | VER |  | 5 |  | 1 |  |  | 1 | Device Type | 2¦6 | '0'-'9' 'a'-'z' 'A'-'Z'
[8 empty] | 2 |  |  | 2 | Software Version | 4 | 0000 – FFFF
[8 empty] | 3 |  |  | 3 | Hardware Version | 4 | 0000 – FFFF
|  |  | BAT | BAT |  | 6 |  | 1 |  |  | 1 | External Power Supply | 1 | 0¦1 |  |  |  | 0¦1
[8 empty] | 2 |  |  | 2 | External Power Voltage | <=5 | 0 – 32000 | [7 empty] | mV
[8 empty] | 3 |  |  | 3 | Reserved | 0
[8 empty] | 4 |  |  | 4 | Backup Battery Voltage | 4 | 0.00 – 4.50 | [7 empty] | V
[8 empty] | 5 |  |  | 5 | Charging | 1 | 0¦1 |  |  |  | 0¦1
[8 empty] | 6 |  |  | 6 | LED State | 1 | 0¦1 |  |  |  | 0¦1
|  |  | IOS | IOS |  | 7 |  | 1 |  |  | 1 | Reserved | 0
[8 empty] | 2 |  |  | 2 | Analog Input VCC1 | <=5 | 0 – 16000¦0 – 100
[8 empty] | 3 |  |  | 3 | Analog Input VCC2 | <=5 | 0 – 16000¦0 – 100
[8 empty] | 4 |  |  | 4 | Analog Input VCC3 | <=5 | 0 – 30000¦0 – 100
[8 empty] | 5 |  |  | 5 | Digital Input | 4 | 0000 – 0F0F
[8 empty] | 6 |  |  | 6 | Digital Output | 4 | 0000 – 0F1F
|  |  | TMZ | TMZ |  | 8 |  | 1 |  |  | 1 | Time Zone Offset | 5 | +¦-HHMM
[8 empty] | 2 |  |  | 2 | Daylight Saving | 1 | 0¦1 |  |  |  | 0¦1
[8 empty] | 3 |  |  | 3 | Network Time Checking | 1 | 0¦1 |  |  |  | 0¦1
|  |  | AIF | AIF |  | 9 |  | 1 |  |  | 1 | APN | <=64
[8 empty] | 2 |  |  | 2 | APN User Name | <=30
[8 empty] | 3 |  |  | 3 | APN Password | <=30
[8 empty] | 4 |  |  | 4 | Backup APN | <=64
[8 empty] | 5 |  |  | 5 | Backup APN User Name | <=30
[8 empty] | 6 |  |  | 6 | Backup APN Password | <=30
[8 empty] | 7 |  |  | 7 | ICCID | 20
[8 empty] | 8 |  |  | 8 | CSQ RSSI¦RSRP | <=3 | 0 – 31¦99 – 99¦0 – 97¦255 – 255
[8 empty] | 9 |  |  | 9 | CSQ BER | <=2 | 0 – 7¦99 – 99
[8 empty] | 10 |  |  | 10 | Cell ID | 4¦8 | 0000 – FFFF¦00000000 – FFFFFFFF
[8 empty] | 11 |  |  | 11 | IP Address | <=15 | 0.0.0.0
[8 empty] | 12 |  |  | 12 | Main DNS | <=15 | 0.0.0.0
[8 empty] | 13 |  |  | 13 | Backup DNS | <=15 | 0.0.0.0
[8 empty] | 14 |  |  | 14 | Reserved | 0 |  |  |  |  | 0: The device cannot obtain the APN or the APN obtained cannot activate PDP context.¦1: The device has obtained the APN and the APN obtained has already activated PDP context.¦2: The device is using the APN set by the command AT+GTBSI.
[8 empty] | 15 |  |  | 15 | Reserved | 0
[8 empty] | 16 |  |  | 16 | Reserved | 0
[8 empty] | 17 |  |  | 17 | Reserved | 0 |  |  |  |  | 0: Unregistered¦1: GPRS¦2: WCDMA¦3: LTE
|  |  | GSV | GSV |  | 10 |  | 1 |  |  | 1 | SV Count | 2 | 0 – 24
[8 empty] | 2 |  |  | 2 | SV ID | 2 | > =0
[8 empty] | 3 |  |  | 3 | SV Power | 2 | > =0
[8 empty] | 4 |  |  | 4 | …
[8 empty] | 5 |  |  | 5 | SV ID | 2 | > =0
[8 empty] | 6 |  |  | 6 | SV Power | 2 | > =0
|  |  | RSV | RSV |  | 11 |  | 1 |  |  | 1 | SV Count | 2 | 0 – 24
[8 empty] | 2 |  |  | 2 | SV ID | 2 | > =0
[8 empty] | 3 |  |  | 3 | SV Power | 2 | > =0
[8 empty] | 4 |  |  | 4 | ...
[8 empty] | 5 |  |  | 5 | SV ID | 2 | > =0
[8 empty] | 6 |  |  | 6 | SV Power | 2 | > =0
|  |  | BSV | BSV |  | 12 |  | 1 |  |  | 1 | SV Count | 2 | 0 – 24
[8 empty] | 2 |  |  | 2 | SV ID | 2 | > =0
[8 empty] | 3 |  |  | 3 | SV Power | 2 | > =0
[8 empty] | 4 |  |  | 4 | ...
[8 empty] | 5 |  |  | 5 | SV ID | 2 | > =0
[8 empty] | 6 |  |  | 6 | SV Power | 2 | > =0
|  |  | UVN | UVN |  | 13 |  | 1 |  |  | 1 | Sensor Protocol Version | 1
[8 empty] | 2 |  |  | 2 | Sensor SW Version | 2
[8 empty] | 3 |  |  | 3 | Sensor HW Version | 1
[8 empty] | 4 |  |  | 4 | Reserved | 0
[8 empty] | 5 |  |  | 5 | Reserved | 0
[8 empty] | 6 |  |  | 6 | Reserved | 0
[8 empty] | 7 |  |  | 7 | Reserved | 0
|  |  | CVN | CVN |  | 14 |  | 1 |  |  | 1 | CAN Module SW Version | <=7 | '0' - '9' 'a' - 'z'
[8 empty] | 2 |  |  | 2 | Reserved | 0
[8 empty] | 3 |  |  | 3 | Reserved | 0
[8 empty] | 4 |  |  | 4 | Reserved | 0
[8 empty] | 5 |  |  | 5 | Reserved | 0
|  |  | ATI | ATI |  | 15 |  | 1 |  |  | 1 | ATI Mask | <=8 | 00000000 – FFFFFFFF
[8 empty] | 2 |  |  | 2 | Firmware Version | 4 | '0'-'9' 'a'-'z' 'A'-'Z'
[8 empty] | 3 |  |  | 3 | Hardware Version | 4 | '0'-'9' 'a'-'z' 'A'-'Z'
[8 empty] | 4 |  |  | 4 | BT Firmware Version | 4 | '0'-'9' 'a'-'z' 'A'-'Z'
[8 empty] | 5 |  |  | 5 | BT Boot Firmware Version | 4 | '0'-'9' 'a'-'z' 'A'-'Z'
[8 empty] | 6 |  |  | 6 | Reserved | 0
[8 empty] | 7 |  |  | 7 | Reserved | 0
[8 empty] | 8 |  |  | 8 | Sensor ID | 2 | 0'-'9' 'a'-'z'
|  |  | QDA | QDA |  | 16 |  | 1 |  |  | 1 | DR100 Read Mode | 1 | 0 – 3 |  |  |  | 0¦1¦2¦3¦
[8 empty] | 2 |  |  | 2 | Data Block | <=2
[8 empty] | 3 |  |  | 3 | Key | 12 | '0'-'9' 'A'-'F'
[8 empty] | 4 |  |  | 4 | Reserved | 0
[8 empty] | 5 |  |  | 5 | Reserved | 0
[8 empty] | 6 |  |  | 6 | Prefix Number | <= 2 | 0 – 10
[8 empty] | 7 |  |  | 7 | Prefix String <n> | <= 15 | ASCII (not including '=' and ',')
[8 empty] | 8 |  |  | 8 | Reserved | 0
[8 empty] | 9 |  |  | 9 | Reserved | 0
[8 empty] | 10 |  |  | 10 | Reserved | 0
[8 empty] | 11 |  |  | 11 | Reserved | 0
|  |  | CML | CML |  | 17 |  | 1 |  |  | 1 | CAN Module Car Model ID | <=5 | 0 – 65535
[8 empty] | 2 |  |  | 2 | CAN Module Car Name | <=50 | ASCII
[8 empty] | 3 |  |  | 3 | CAN Module Sync Status | 1 | 1 – 4 |  |  |  | 1: The synchronization is successful.¦2: The device is not properly connected to CAN-bus.¦3: The car is not supported by the firmware version of CAN Chipset.¦4: CAN Chipset is not responding.
[8 empty] | 4 |  |  | 4 | Reserved | 0
[8 empty] | 5 |  |  | 5 | Reserved | 0
|  |  | WRT | WRT |  | 18 |  | 1 |  |  | 1 | Accessory number | <=2 | 0 – 10
[8 empty] | 2 |  |  | 2 | Accessory Type | 1 | 1 – 2
[8 empty] | 3 |  |  | 3 | Accessory Serial Number | 5 | 00001 – FFFFE
[8 empty] | 4 |  |  | 4 | …
[8 empty] | 5 |  |  | 5 | Accessory Type | 1 | 1 – 2
[8 empty] | 6 |  |  | 6 | Accessory Serial Number | 5 | 00001 – FFFFE
|  |  | SCS | SCS |  | 19 |  | 1 |  |  | 1 | Self Calibration Status | 1 | 0 – 2 |  |  |  | 0: Self-calibration is disabled.¦1: Self-calibration is not done.¦2: Self-calibration is successful.
[8 empty] | 2 |  |  | 2 | X_Forward | <=5 | -1.00 – 1.00
[8 empty] | 3 |  |  | 3 | Y_Forward | <=5 | -1.00 – 1.00
[8 empty] | 4 |  |  | 4 | Z_Forward | <=5 | -1.00 – 1.00
[8 empty] | 5 |  |  | 5 | X_Side | <=5 | -1.00 – 1.00
[8 empty] | 6 |  |  | 6 | Y_Side | <=5 | -1.00 – 1.00
[8 empty] | 7 |  |  | 7 | Z_Side | <=5 | -1.00 – 1.00
[8 empty] | 8 |  |  | 8 | X_Vertical | <=5 | -1.00 – 1.00
[8 empty] | 9 |  |  | 9 | Y_Vertical | <=5 | -1.00 – 1.00
[8 empty] | 10 |  |  | 10 | Z_Vertical | <=5 | -1.00 – 1.00
|  |  | CIF | CIF |  | 20 |  | 1 |  |  | 1 | CAN Information Mask | 1 | 00 – FF
[8 empty] | 2 |  |  | 2 | CAN Version Numbe(optional) | <=7 | '0' - '9' 'a' - 'z'
[8 empty] | 3 |  |  | 3 | CAN Serial Number(optional) | <=10 | '0' - '9' 'a' - 'z'
[8 empty] | 4 |  |  | 4 | CAN Car Name(optional) | <=50 | ASCII
[8 empty] | 5 |  |  | 5 | CAN Car Model ID(optional) | <=5 | 0 – 65535
[8 empty] | 6 |  |  | 6 | Reserved | 0
|  |  | TVN | TVN |  | 21 |  | 1 |  |  | 1 | THR_100 SW Version | <=7 | '0' - '9' 'a' - 'z'
[8 empty] | 2 |  |  | 2 | THR_100 HW Version | <=7 | '0' - '9' 'a' - 'z'
[8 empty] | 3 |  |  | 3 | Reserved | 0
[8 empty] | 4 |  |  | 4 | Reserved | 0
[8 empty] | 5 |  |  | 5 | Reserved | 0
[8 empty] | 6 |  |  | 6 | Reserved | 0
EVNT |  |  | PNA | PNA ¦ PFA ¦ PDP |  | 1 |  | 1 |  |  | 1
|  |  | MPN | MPN ¦ MPF ¦ BTC |  | 2 |  | 1 |  |  | 1 | GNSS Accuracy | <=2 | 0 – 50
[8 empty] | 2 |  |  | 2 | Speed | <=5 | 0.0 – 999.9 | [7 empty] | km/h
[8 empty] | 3 |  |  | 3 | Azimuth | <=3 | 0 – 359
[8 empty] | 4 |  |  | 4 | Altitude | <=8 | (–)xxxxx.x
[8 empty] | 5 |  |  | 5 | Longitude | <=11 | (–)xxx.xxxxxx
[8 empty] | 6 |  |  | 6 | Latitude | <=10 | (–)xx.xxxxxx
[8 empty] | 7 |  |  | 7 | GNSS UTC Time | 14 | YYYYMMDDHHMMSS
[8 empty] | 8 |  |  | 8 | MCC | 4 | 0000 – 0FFF
[8 empty] | 9 |  |  | 9 | MNC | 4 | 0000 – 0FFF
[8 empty] | 10 |  |  | 10 | LAC | 4 | 0000 – FFFF
[8 empty] | 11 |  |  | 11 | Cell ID | 4¦8 | 0000 – FFFF¦00000000 – FFFFFFFF
[8 empty] | 12 |  |  | 12 | Position Append Mask | 2 | 00 – 01
[8 empty] | 13 |  |  | 13 | GNSS Satellite Number(Optional) | <=2 | 0 – 24
|  |  | JDR | JDR |  | 3 |  | 1 |  |  | 1 | Jamming Net | 1 | 1 – 3 |  |  |  | 1: EGPRS¦2: LTE¦3: GSM and LTE¦
[8 empty] | 2 |  |  | 2 | GNSS Accuracy | <=2 | 0 – 50
[8 empty] | 3 |  |  | 3 | Speed | <=5 | 0.0 – 999.9 | [7 empty] | km/h
[8 empty] | 4 |  |  | 4 | Azimuth | <=3 | 0 – 359
[8 empty] | 5 |  |  | 5 | Altitude | <=8 | (–)xxxxx.x
[8 empty] | 6 |  |  | 6 | Longitude | <=11 | (–)xxx.xxxxxx
[8 empty] | 7 |  |  | 7 | Latitude | <=10 | (–)xx.xxxxxx
[8 empty] | 8 |  |  | 8 | GNSS UTC Time | 14 | YYYYMMDDHHMMSS
[8 empty] | 9 |  |  | 9 | MCC | 4 | 0000 – 0FFF
[8 empty] | 10 |  |  | 10 | MNC | 4 | 0000 – 0FFF
[8 empty] | 11 |  |  | 11 | LAC | 4 | 0000 – FFFF
[8 empty] | 12 |  |  | 12 | Cell ID | 4¦8 | 0000 – FFFF¦00000000 – FFFFFFFF
[8 empty] | 13 |  |  | 13 | Position Append Mask | 2 | 00 – 01
[8 empty] | 14 |  |  | 14 | GNSS Satellite Number(Optional) | <=2 | 0 – 24
|  |  | JDS | JDS |  | 4 |  | 1 |  |  | 1 | Jamming Status | 1 | 1¦2 |  |  |  | 1: Quit the jamming state.¦2: Enter the jamming state.
[8 empty] | 2 |  |  | 2 | Jamming Net | 1 | 1 – 3 |  |  |  | 1: EGPRS¦2: LTE¦3: GSM and LTE¦
[8 empty] | 3 |  |  | 3 | GNSS Accuracy | <=2 | 0 – 50
[8 empty] | 4 |  |  | 4 | Speed | <=5 | 0.0 – 999.9 | [7 empty] | km/h
[8 empty] | 5 |  |  | 5 | Azimuth | <=3 | 0 – 359
[8 empty] | 6 |  |  | 6 | Altitude | <=8 | (–)xxxxx.x
[8 empty] | 7 |  |  | 7 | Longitude | <=11 | (–)xxx.xxxxxx
[8 empty] | 8 |  |  | 8 | Latitude | <=10 | (–)xx.xxxxxx
[8 empty] | 9 |  |  | 9 | GNSS UTC Time | 14 | YYYYMMDDHHMMSS
[8 empty] | 10 |  |  | 10 | MCC | 4 | 0000 – 0FFF
[8 empty] | 11 |  |  | 11 | MNC | 4 | 0000 – 0FFF
[8 empty] | 12 |  |  | 12 | LAC | 4 | 0000 – FFFF
[8 empty] | 13 |  |  | 13 | Cell ID | 4¦8 | 0000 – FFFF¦00000000 – FFFFFFFF
[8 empty] | 14 |  |  | 14 | Position Append Mask | 2 | 00 – 01
[8 empty] | 15 |  |  | 15 | GNSS Satellite Number(Optional) | <=2 | 0 – 24
|  |  | STC | STC |  | 5 |  | 1 |  |  | 1 | Reserved | 0
[8 empty] | 2 |  |  | 2 | GNSS Accuracy | <=2 | 0 – 50
[8 empty] | 3 |  |  | 3 | Speed | <=5 | 0.0 – 999.9 | [7 empty] | km/h
[8 empty] | 4 |  |  | 4 | Azimuth | <=3 | 0 – 359
[8 empty] | 5 |  |  | 5 | Altitude | <=8 | (–)xxxxx.x
[8 empty] | 6 |  |  | 6 | Longitude | <=11 | (–)xxx.xxxxxx
[8 empty] | 7 |  |  | 7 | Latitude | <=10 | (–)xx.xxxxxx
[8 empty] | 8 |  |  | 8 | GNSS UTC Time | 14 | YYYYMMDDHHMMSS
[8 empty] | 9 |  |  | 9 | MCC | 4 | 0000 – 0FFF
[8 empty] | 10 |  |  | 10 | MNC | 4 | 0000 – 0FFF
[8 empty] | 11 |  |  | 11 | LAC | 4 | 0000 – FFFF
[8 empty] | 12 |  |  | 12 | Cell ID | 4¦8 | 0000 – FFFF¦00000000 – FFFFFFFF
[8 empty] | 13 |  |  | 13 | Position Append Mask | 2 | 00 – 01
[8 empty] | 14 |  |  | 14 | GNSS Satellite Number(Optional) | <=2 | 0 – 24
|  |  | BPL | BPL |  | 6 |  | 1 |  |  | 1 | Backup Battery Voltage | <=4 | 0.00 – 4.50 | [7 empty] | V
[8 empty] | 2 |  |  | 2 | GNSS Accuracy | <=2 | 0 – 50
[8 empty] | 3 |  |  | 3 | Speed | <=5 | 0.0 – 999.9
[8 empty] | 4 |  |  | 4 | Azimuth | <=3 | 0 – 359
[8 empty] | 5 |  |  | 5 | Altitude | <=8 | (–)xxxxx.x
[8 empty] | 6 |  |  | 6 | Longitude | <=11 | (–)xxx.xxxxxx
[8 empty] | 7 |  |  | 7 | Latitude | <=10 | (–)xx.xxxxxx
[8 empty] | 8 |  |  | 8 | GNSS UTC Time | 14 | YYYYMMDDHHMMSS
[8 empty] | 9 |  |  | 9 | MCC | 4 | 0000 – 0FFF
[8 empty] | 10 |  |  | 10 | MNC | 4 | 0000 – 0FFF
[8 empty] | 11 |  |  | 11 | LAC | 4 | 0000 – FFFF
[8 empty] | 12 |  |  | 12 | Cell ID | 4¦8 | 0000 – FFFF¦00000000 – FFFFFFFF
[8 empty] | 13 |  |  | 13 | Position Append Mask | 2 | 00 – 01
[8 empty] | 14 |  |  | 14 | GNSS Satellite Number(Optional) | <=2 | 0 – 24
|  |  | STT | STT |  | 7 |  | 1 |  |  | 1 | Motion Status | 2 | 11¦12¦21¦22¦41¦42¦16 |  |  |  | 11:Ignition Off Rest¦12:Ignition Off Motion¦21:Ignition On Rest¦22:Ignition On Motion¦41:Sensor Rest¦42:Sensor Motion¦16:Tow
[8 empty] | 2 |  |  | 2 | GNSS Accuracy | <=2 | 0 – 50
[8 empty] | 3 |  |  | 3 | Speed | <=5 | 0.0 – 999.9 | [7 empty] | km/h
[8 empty] | 4 |  |  | 4 | Azimuth | <=3 | 0 – 359
[8 empty] | 5 |  |  | 5 | Altitude | <=8 | (–)xxxxx.x
[8 empty] | 6 |  |  | 6 | Longitude | <=11 | (–)xxx.xxxxxx
[8 empty] | 7 |  |  | 7 | Latitude | <=10 | (–)xx.xxxxxx
[8 empty] | 8 |  |  | 8 | GNSS UTC Time | 14 | YYYYMMDDHHMMSS
[8 empty] | 9 |  |  | 9 | MCC | 4 | 0000 – 0FFF
[8 empty] | 10 |  |  | 10 | MNC | 4 | 0000 – 0FFF
[8 empty] | 11 |  |  | 11 | LAC | 4 | 0000 – FFFF
[8 empty] | 12 |  |  | 12 | Cell ID | 4¦8 | 0000 – FFFF¦00000000 – FFFFFFFF
[8 empty] | 13 |  |  | 13 | Position Append Mask | 2 | 00 – 01
[8 empty] | 14 |  |  | 14 | GNSS Satellite Number(Optional) | <=2 | 0 – 24
|  |  | IGN | IGN |  | 8 |  | 1 |  |  | 1 | Duration of Ignition Off | <=6 | 0 – 999999 | [7 empty] | sec
[8 empty] | 2 |  |  | 2 | GNSS Accuracy | <=2 | 0 – 50
[8 empty] | 3 |  |  | 3 | Speed | <=5 | 0.0 – 999.9 | [7 empty] | km/h
[8 empty] | 4 |  |  | 4 | Azimuth | <=3 | 0 – 359
[8 empty] | 5 |  |  | 5 | Altitude | <=8 | (–)xxxxx.x
[8 empty] | 6 |  |  | 6 | Longitude | <=11 | (–)xxx.xxxxxx
[8 empty] | 7 |  |  | 7 | Latitude | <=10 | (–)xx.xxxxxx
[8 empty] | 8 |  |  | 8 | GNSS UTC Time | 14 | YYYYMMDDHHMMSS
[8 empty] | 9 |  |  | 9 | MCC | 4 | 0000 – 0FFF
[8 empty] | 10 |  |  | 10 | MNC | 4 | 0000 – 0FFF
[8 empty] | 11 |  |  | 11 | LAC | 4 | 0000 – FFFF
[8 empty] | 12 |  |  | 12 | Cell ID | 4¦8 | 0000 – FFFF¦00000000 – FFFFFFFF
[8 empty] | 13 |  |  | 13 | Position Append Mask | 2 | 00 – 01
[8 empty] | 14 |  |  | 14 | GNSS Satellite Number(Optional) | <=2 | 0 – 24
[8 empty] | 15 |  |  | 15 | Hour Meter Count | 11 - 13 | 00000:00:00 - 1193000:00:00
[8 empty] | 16 |  |  | 16 | Mileage | <=9 | 0.0 – 4294967.0 | [7 empty] | km
|  |  | VGN | VGN |  | 9 |  | 1 |  |  | 1 | Reserved | 2 | 00
[8 empty] | 2 |  |  | 2 | Report Type | 1 | 0 – 4¦7 |  |  |  | 0¦1¦2¦3¦4¦7¦ | 0: Reserved¦1: Sensor state mode¦2: External power voltage mode (virtual ignition detection)¦3: Reserved¦4: Accelerometer mode (virtual ignition detection)¦7: Combined detection mode.¦
[8 empty] | 3 |  |  | 3 | Duration of Ignition Off | <=6 | 0 – 999999 | [7 empty] | sec¦mV
[8 empty] | 4 |  |  | 4 | GNSS Accuracy | <=2 | 0 – 50
[8 empty] | 5 |  |  | 5 | Speed | <=5 | 0.0 – 999.9 | [7 empty] | km/h
[8 empty] | 6 |  |  | 6 | Azimuth | <=3 | 0 – 359
[8 empty] | 7 |  |  | 7 | Altitude | <=8 | (–)xxxxx.x
[8 empty] | 8 |  |  | 8 | Longitude | <=11 | (–)xxx.xxxxxx
[8 empty] | 9 |  |  | 9 | Latitude | <=10 | (–)xx.xxxxxx
[8 empty] | 10 |  |  | 10 | GNSS UTC Time | 14 | YYYYMMDDHHMMSS
[8 empty] | 11 |  |  | 11 | MCC | 4 | 0000 – 0FFF
[8 empty] | 12 |  |  | 12 | MNC | 4 | 0000 – 0FFF
[8 empty] | 13 |  |  | 13 | LAC | 4 | 0000 – FFFF
[8 empty] | 14 |  |  | 14 | Cell ID | 4¦8 | 0000 – FFFF¦00000000 – FFFFFFFF
[8 empty] | 15 |  |  | 15 | Position Append Mask | 2 | 00 – 01
[8 empty] | 16 |  |  | 16 | GNSS Satellite Number(Optional) | <=2 | 0 – 24
[8 empty] | 17 |  |  | 17 | Hour Meter Count | 11 - 13 | 00000:00:00 - 1193000:00:00
[8 empty] | 18 |  |  | 18 | Mileage | <=9 | 0.0 – 4294967.0 | [7 empty] | km
|  |  | IGF | IGF |  | 10 |  | 1 |  |  | 1 | Duration of Ignition On | <=6 | 0 – 999999 | [7 empty] | sec
[8 empty] | 2 |  |  | 2 | GNSS Accuracy | <=2 | 0 – 50
[8 empty] | 3 |  |  | 3 | Speed | <=5 | 0.0 – 999.9 | [7 empty] | km/h
[8 empty] | 4 |  |  | 4 | Azimuth | <=3 | 0 – 359
[8 empty] | 5 |  |  | 5 | Altitude | <=8 | (–)xxxxx.x
[8 empty] | 6 |  |  | 6 | Longitude | <=11 | (–)xxx.xxxxxx
[8 empty] | 7 |  |  | 7 | Latitude | <=10 | (–)xx.xxxxxx
[8 empty] | 8 |  |  | 8 | GNSS UTC Time | 14 | YYYYMMDDHHMMSS
[8 empty] | 9 |  |  | 9 | MCC | 4 | 0000 – 0FFF
[8 empty] | 10 |  |  | 10 | MNC | 4 | 0000 – 0FFF
[8 empty] | 11 |  |  | 11 | LAC | 4 | 0000 – FFFF
[8 empty] | 12 |  |  | 12 | Cell ID | 4¦8 | 0000 – FFFF¦00000000 – FFFFFFFF
[8 empty] | 13 |  |  | 13 | Position Append Mask | 2 | 00 – 01
[8 empty] | 14 |  |  | 14 | GNSS Satellite Number(Optional) | <=2 | 0 – 24
[8 empty] | 15 |  |  | 15 | Hour Meter Count | 11 - 13 | 00000:00:00 - 1193000:00:00
[8 empty] | 16 |  |  | 16 | Mileage | <=9 | 0.0 – 4294967.0 | [7 empty] | km
|  |  | VGF | VGF |  | 11 |  | 1 |  |  | 1 | Reserved | 0
[8 empty] | 2 |  |  | 2 | Report Type | 1 | 0 – 4¦7 |  |  |  | 0¦1¦2¦3¦4¦7¦ | 0: Reserved¦1: Sensor state mode¦2: External power voltage mode (virtual ignition detection)¦3: Reserved¦4: Accelerometer mode (virtual ignition detection)¦7: Combined detection mode.¦
[8 empty] | 3 |  |  | 3 | Duration of Ignition On¦External Power Voltage | <=6¦<=5 | 0 – 999999¦0 – 99999
[8 empty] | 4 |  |  | 4 | GNSS Accuracy | <=2 | 0 – 50
[8 empty] | 5 |  |  | 5 | Speed | <=5 | 0.0 – 999.9 | [7 empty] | km/h
[8 empty] | 6 |  |  | 6 | Azimuth | <=3 | 0 – 359
[8 empty] | 7 |  |  | 7 | Altitude | <=8 | (–)xxxxx.x
[8 empty] | 8 |  |  | 8 | Longitude | <=11 | (–)xxx.xxxxxx
[8 empty] | 9 |  |  | 9 | Latitude | <=10 | (–)xx.xxxxxx
[8 empty] | 10 |  |  | 10 | GNSS UTC Time | 14 | YYYYMMDDHHMMSS
[8 empty] | 11 |  |  | 11 | MCC | 4 | 0000 – 0FFF
[8 empty] | 12 |  |  | 12 | MNC | 4 | 0000 – 0FFF
[8 empty] | 13 |  |  | 13 | LAC | 4 | 0000 – FFFF
[8 empty] | 14 |  |  | 14 | Cell ID | 4¦8 | 0000 – FFFF¦00000000 – FFFFFFFF
[8 empty] | 15 |  |  | 15 | Position Append Mask | 2 | 00 – 01
[8 empty] | 16 |  |  | 16 | GNSS Satellite Number(Optional) | <=2 | 0 – 24
[8 empty] | 17 |  |  | 17 | Hour Meter Count | 11 - 13 | 00000:00:00 - 1193000:00:00
[8 empty] | 18 |  |  | 18 | Mileage | <=9 | 0.0 – 4294967.0
|  |  | IDN | IDN |  | 12 |  | 1 |  |  | 1 | Reserved | 0
[8 empty] | 2 |  |  | 2 | Reserved | 0
[8 empty] | 3 |  |  | 3 | GNSS Accuracy | <=2 | 0 – 50
[8 empty] | 4 |  |  | 4 | Speed | <=5 | 0.0 – 999.9 | [7 empty] | km/h
[8 empty] | 5 |  |  | 5 | Azimuth | <=3 | 0 – 359
[8 empty] | 6 |  |  | 6 | Altitude | <=8 | (–)xxxxx.x
[8 empty] | 7 |  |  | 7 | Longitude | <=11 | (–)xxx.xxxxxx
[8 empty] | 8 |  |  | 8 | Latitude | <=10 | (–)xx.xxxxxx
[8 empty] | 9 |  |  | 9 | GNSS UTC Time | 14 | YYYYMMDDHHMMSS
[8 empty] | 10 |  |  | 10 | MCC | 4 | 0000 – 0FFF
[8 empty] | 11 |  |  | 11 | MNC | 4 | 0000 – 0FFF
[8 empty] | 12 |  |  | 12 | LAC | 4 | 0000 – FFFF
[8 empty] | 13 |  |  | 13 | Cell ID | 4¦8 | 0000 – FFFF¦00000000 – FFFFFFFF
[8 empty] | 14 |  |  | 14 | Position Append Mask | 2 | 00 – 01
[8 empty] | 15 |  |  | 15 | GNSS Satellite Number(Optional) | <=2 | 0 – 24
[8 empty] | 16 |  |  | 16 | Mileage | <=9 | 0.0 – 4294967.0 | [7 empty] | km
|  |  | IDF | IDF |  | 13 |  | 1 |  |  | 1 | Motion Status | 2 | 11¦12¦22 |  |  |  | 11:Ignition Off Rest¦12:Ignition Off Motion¦22:Ignition On Motion¦
[8 empty] | 2 |  |  | 2 | Duration of Idling Status | <=6 | 0 – 999999 | [7 empty] | sec
[8 empty] | 3 |  |  | 3 | GNSS Accuracy | <=2 | 0 – 50
[8 empty] | 4 |  |  | 4 | Speed | <=5 | 0.0 – 999.9 | [7 empty] | km/h
[8 empty] | 5 |  |  | 5 | Azimuth | <=3 | 0 – 359
[8 empty] | 6 |  |  | 6 | Altitude | <=8 | (–)xxxxx.x
[8 empty] | 7 |  |  | 7 | Longitude | <=11 | (–)xxx.xxxxxx
[8 empty] | 8 |  |  | 8 | Latitude | <=10 | (–)xx.xxxxxx
[8 empty] | 9 |  |  | 9 | GNSS UTC Time | 14 | YYYYMMDDHHMMSS
[8 empty] | 10 |  |  | 10 | MCC | 4 | 0000 – 0FFF
[8 empty] | 11 |  |  | 11 | MNC | 4 | 0000 – 0FFF
[8 empty] | 12 |  |  | 12 | LAC | 4 | 0000 – FFFF
[8 empty] | 13 |  |  | 13 | Cell ID | 4¦8 | 0000 – FFFF¦00000000 – FFFFFFFF
[8 empty] | 14 |  |  | 14 | Position Append Mask | 2 | 00 – 01
[8 empty] | 15 |  |  | 15 | GNSS Satellite Number(Optional) | <=2 | 0 – 24
[8 empty] | 16 |  |  | 16 | Mileage | <=9 | 0.0 – 4294967.0 | [7 empty] | km
|  |  | BLP | BLP |  | 14 |  | 1 |  |  | 1 | Reserved | 0
[8 empty] | 2 |  |  | 2 | GNSS Accuracy | <=2 | 0 – 50
[8 empty] | 3 |  |  | 3 | Speed | <=5 | 0.0 – 999.9 | [7 empty] | km/h
[8 empty] | 4 |  |  | 4 | Azimuth | <=3 | 0 – 359
[8 empty] | 5 |  |  | 5 | Altitude | <=8 | (–)xxxxx.x
[8 empty] | 6 |  |  | 6 | Longitude | <=11 | (–)xxx.xxxxxx
[8 empty] | 7 |  |  | 7 | Latitude | <=10 | (–)xx.xxxxxx
[8 empty] | 8 |  |  | 8 | GNSS UTC Time | 14 | YYYYMMDDHHMMSS
[8 empty] | 9 |  |  | 9 | MCC | 4 | 0000 – 0FFF
[8 empty] | 10 |  |  | 10 | MNC | 4 | 0000 – 0FFF
[8 empty] | 11 |  |  | 11 | LAC | 4 | 0000 – FFFF
[8 empty] | 12 |  |  | 12 | Cell ID | 4¦8 | 0000 – FFFF¦00000000 – FFFFFFFF
[8 empty] | 13 |  |  | 13 | Position Append Mask | 2 | 00 – 01
[8 empty] | 14 |  |  | 14 | GNSS Satellite Number(Optional) | <=2 | 0 – 24
[8 empty] | 15 |  |  | 15 | Command Source | 1 | 0 – 2
[8 empty] | 16 |  |  | 16 | Bluetooth Mac Address | 12 | 000000000000 – FFFFFFFFFFFF
[8 empty] | 17 |  |  | 17 | State Changed Output Number | 1 | 0 – 3
[8 empty] | 18 |  |  | 18 | Output ID | 1 | 1 – 3
[8 empty] | 19 |  |  | 19 | Output Status | 1 | 0¦1
[8 empty] | 20 |  |  | 20 | Duration | <=3 | 0 – 255 | [7 empty] | (×100ms)
[8 empty] | 21 |  |  | 21 | Toggle Times | <=3 | 0 – 255
[8 empty] | 22 |  |  | 22 | Reserved | 0
[8 empty] | 23 |  |  | 23 | Reserved | 0
[8 empty] | 24 |  |  | 24 | Reserved | 0
[8 empty] | 25 |  |  | 25 | Reserved | 0
|  |  | GSS | GSS |  | 15 |  | 1 |  |  | 1 | GNSS Signal Status | 1 | 0¦1 |  |  |  | 0:GNSS signal lost or no successful GNSS fix¦1:GNSS signal recovered and successful GNSS fix¦
[8 empty] | 2 |  |  | 2 | Satellite Number | <=2 | 0 – 15
[8 empty] | 3 |  |  | 3 | Motion Status | 2 | 11¦12¦21¦22¦41¦42¦16¦1A |  |  |  | 11:Ignition Off Rest¦12:Ignition Off Motion¦21:Ignition on Rest¦22:Ignition on Motion¦41:Sensor Rest¦42:Sensor Motion¦16:Tow¦1A:Fake Tow
[8 empty] | 4 |  |  | 4 | Reserved | 0
[8 empty] | 5 |  |  | 5 | GNSS Accuracy | <=2 | 0 – 50
[8 empty] | 6 |  |  | 6 | Speed | <=5 | 0.0 – 999.9 | [7 empty] | km/h
[8 empty] | 7 |  |  | 7 | Azimuth | <=3 | 0 – 359
[8 empty] | 8 |  |  | 8 | Altitude | <=8 | (–)xxxxx.x
[8 empty] | 9 |  |  | 9 | Longitude | <=11 | (–)xxx.xxxxxx
[8 empty] | 10 |  |  | 10 | Latitude | <=10 | (–)xx.xxxxxx
[8 empty] | 11 |  |  | 11 | GNSS UTC Time | 14 | YYYYMMDDHHMMSS
[8 empty] | 12 |  |  | 12 | MCC | 4 | 0000 – 0FFF
[8 empty] | 13 |  |  | 13 | MNC | 4 | 0000 – 0FFF
[8 empty] | 14 |  |  | 14 | LAC | 4 | 0000 – FFFF
[8 empty] | 15 |  |  | 15 | Cell ID | 4¦8 | 0000 – FFFF¦00000000 – FFFFFFFF
[8 empty] | 16 |  |  | 16 | Position Append Mask | 2 | 00 – 01
[8 empty] | 17 |  |  | 17 | GNSS Satellite Number(Optional) | <=2 | 0 – 24
|  |  | STR | STR ¦ STP ¦ LSP |  | 16 |  | 1 |  |  | 1 | Reserved | 0
[8 empty] | 2 |  |  | 2 | Reserved | 0
[8 empty] | 3 |  |  | 3 | GNSS Accuracy | <=2 | 0 – 50
[8 empty] | 4 |  |  | 4 | Speed | <=5 | 0.0 – 999.9 | [7 empty] | km/h
[8 empty] | 5 |  |  | 5 | Azimuth | <=3 | 0 – 359
[8 empty] | 6 |  |  | 6 | Altitude | <=8 | (–)xxxxx.x
[8 empty] | 7 |  |  | 7 | Longitude | <=11 | (–)xxx.xxxxxx
[8 empty] | 8 |  |  | 8 | Latitude | <=10 | (–)xx.xxxxxx
[8 empty] | 9 |  |  | 9 | GNSS UTC Time | 14 | YYYYMMDDHHMMSS
[8 empty] | 10 |  |  | 10 | MCC | 4 | 0000 – 0FFF
[8 empty] | 11 |  |  | 11 | MNC | 4 | 0000 – 0FFF
[8 empty] | 12 |  |  | 12 | LAC | 4 | 0000 – FFFF
[8 empty] | 13 |  |  | 13 | Cell ID | 4¦8 | 0000 – FFFF¦00000000 – FFFFFFFF
[8 empty] | 14 |  |  | 14 | Position Append Mask | 2 | 00 – 01
[8 empty] | 15 |  |  | 15 | GNSS Satellite Number(Optional) | <=2 | 0 – 24
[8 empty] | 16 |  |  | 16 | Mileage | <=9 | 0.0 – 4294967.0 | [7 empty] | km
|  |  | FLA | FLA |  | 17 |  | 1 |  |  | 1 | Input ID | 1 | 0 – 2
[8 empty] | 2 |  |  | 2 | Last Fuel Level | <=4 | 0 – 100
[8 empty] | 3 |  |  | 3 | Current Fuel Level | <=4 | 0 – 100
[8 empty] | 4 |  |  | 4 | GNSS Accuracy | <=2 | 0 – 50
[8 empty] | 5 |  |  | 5 | Speed | <=5 | 0.0 – 999.9 | [7 empty] | km/h
[8 empty] | 6 |  |  | 6 | Azimuth | <=3 | 0 – 359
[8 empty] | 7 |  |  | 7 | Altitude | <=8 | (–)xxxxx.x
[8 empty] | 8 |  |  | 8 | Longitude | <=11 | (–)xxx.xxxxxx
[8 empty] | 9 |  |  | 9 | Latitude | <=10 | (–)xx.xxxxxx
[8 empty] | 10 |  |  | 10 | GNSS UTC Time | 14 | YYYYMMDDHHMMSS
[8 empty] | 11 |  |  | 11 | MCC | 4 | 0000 – 0FFF
[8 empty] | 12 |  |  | 12 | MNC | 4 | 0000 – 0FFF
[8 empty] | 13 |  |  | 13 | LAC | 4 | 0000 – FFFF
[8 empty] | 14 |  |  | 14 | Cell ID | 4¦8 | 0000 – FFFF¦00000000 – FFFFFFFF
[8 empty] | 15 |  |  | 15 | Position Append Mask | 2 | 00 – 01
[8 empty] | 16 |  |  | 16 | GNSS Satellite Number(Optional) | <=2 | 0 – 24
|  |  | DOS | DOS |  | 18 |  | 1 |  |  | 1 | Wave1 Output ID | 1 | 1 – 5¦9 – C
[8 empty] | 2 |  |  | 2 | Wave1 Output Active | 1 | 0 – 2
[8 empty] | 3 |  |  | 3 | GNSS Accuracy | <=2 | 0 – 50
[8 empty] | 4 |  |  | 4 | Speed | <=5 | 0.0 – 999.9 | [7 empty] | km/h
[8 empty] | 5 |  |  | 5 | Azimuth | <=3 | 0 – 359
[8 empty] | 6 |  |  | 6 | Altitude | <=8 | (–)xxxxx.x
[8 empty] | 7 |  |  | 7 | Longitude | <=11 | (–)xxx.xxxxxx
[8 empty] | 8 |  |  | 8 | Latitude | <=10 | (–)xx.xxxxxx
[8 empty] | 9 |  |  | 9 | GNSS UTC Time | 14 | YYYYMMDDHHMMSS
[8 empty] | 10 |  |  | 10 | MCC | 4 | 0000 – 0FFF
[8 empty] | 11 |  |  | 11 | MNC | 4 | 0000 – 0FFF
[8 empty] | 12 |  |  | 12 | LAC | 4 | 0000 – FFFF
[8 empty] | 13 |  |  | 13 | Cell ID | 4¦8 | 0000 – FFFF¦00000000 – FFFFFFFF
[8 empty] | 14 |  |  | 14 | Position Append Mask | 2 | 00 – 01
[8 empty] | 15 |  |  | 15 | GNSS Satellite Number(Optional) | <=2 | 0 – 24
|  |  | TMP | TMP |  | 19 |  | 1 |  |  | 1 | Reserved | 0
[8 empty] | 2 |  |  | 2 | External Power VCC | <= 5 | 0 – 32000 | [7 empty] | mV
[8 empty] | 3 |  |  | 3 | Report ID | 2 | 0 – 3
[8 empty] | 31 |  |  | 31 | Report Type | 2 | 0 – 1
[8 empty] | 4 |  |  | 4 | Number | 1 | 0 – 1
[8 empty] | 5 |  |  | 5 | GNSS Accuracy | <=2 | 0 – 50
[8 empty] | 6 |  |  | 6 | Speed | <=5 | 0.0 – 999.9 | [7 empty] | km/h
[8 empty] | 7 |  |  | 7 | Azimuth | <=3 | 0 – 359
[8 empty] | 8 |  |  | 8 | Altitude | <=8 | (–)xxxxx.x
[8 empty] | 9 |  |  | 9 | Longitude | <=11 | (–)xxx.xxxxxx
[8 empty] | 10 |  |  | 10 | Latitude | <=10 | (–)xx.xxxxxx
[8 empty] | 11 |  |  | 11 | GNSS UTC Time | 14 | YYYYMMDDHHMMSS
[8 empty] | 12 |  |  | 12 | MCC | 4 | 0000 – 0FFF
[8 empty] | 13 |  |  | 13 | MNC | 4 | 0000 – 0FFF
[8 empty] | 14 |  |  | 14 | LAC | 4 | 0000 – FFFF
[8 empty] | 15 |  |  | 15 | Cell ID | 4¦8 | 0000 – FFFF¦00000000 – FFFFFFFF
[8 empty] | 16 |  |  | 16 | Position Append Mask | 2 | 00 – 01
[8 empty] | 17 |  |  | 17 | GNSS Satellite Number(Optional) | <=2 | 0 – 24
[8 empty] | 18 |  |  | 18 | Mileage | <=9 | 0.0 – 4294967.0 | [7 empty] | km
[8 empty] | 19 |  |  | 19 | Hour Meter Count | 11 - 13 | 00000:00:00 - 1193000:00:00
[8 empty] | 20 |  |  | 20 | Analog Input VCC1 | <=5 | 0 – 16000¦0 – 100 | [7 empty] | mV
[8 empty] | 21 |  |  | 21 | Analog Input VCC2 | <=5 | 0 –16000¦0 – 100 | [7 empty] | mV
[8 empty] | 22 |  |  | 22 | Analog Input VCC3 | <=5 | 0 – 30000¦0 – 100 | [7 empty] | mV
[8 empty] | 23 |  |  | 23 | Digital Input | 2 | 00 – 0F
[8 empty] | 24 |  |  | 24 | Digital Output | 2 | 00 – 1F
[8 empty] | 25 |  |  | 25 | Reserved | 0
[8 empty] | 26 |  |  | 26 | Reserved | 0
[8 empty] | 27 |  |  | 27 | Reserved | 0
[8 empty] | 28 |  |  | 28 | Temperature Sensor Device ID | 16 | '0'-'9' 'a'-'f' 'A'-'F'
[8 empty] | 29 |  |  | 29 | Reserved | 0
[8 empty] | 30 |  |  | 30 | Temperature Sensor Device Data | <=3 | -55 – 125 | [7 empty] | ℃
|  |  | RMD | RMD |  | 20 |  | 1 |  |  | 1 | Roaming State | 1 | 0 – 3 |  |  |  | 0: Home¦1: Known Roaming¦2: Unknown Roaming¦3: Blocking Report
[8 empty] | 2 |  |  | 2 | GNSS Accuracy | <=2 | 0 – 50
[8 empty] | 3 |  |  | 3 | Speed | <=5 | 0.0 – 999.9 | [7 empty] | km/h
[8 empty] | 4 |  |  | 4 | Azimuth | <=3 | 0 – 359
[8 empty] | 5 |  |  | 5 | Altitude | <=8 | (–)xxxxx.x
[8 empty] | 6 |  |  | 6 | Longitude | <=11 | (–)xxx.xxxxxx
[8 empty] | 7 |  |  | 7 | Latitude | <=10 | (–)xx.xxxxxx
[8 empty] | 8 |  |  | 8 | GNSS UTC Time | 14 | YYYYMMDDHHMMSS
[8 empty] | 9 |  |  | 9 | MCC | 4 | 0000 – 0FFF
[8 empty] | 10 |  |  | 10 | MNC | 4 | 0000 – 0FFF
[8 empty] | 11 |  |  | 11 | LAC | 4 | 0000 – FFFF
[8 empty] | 12 |  |  | 12 | Cell ID | 4¦8 | 0000 – FFFF¦00000000 – FFFFFFFF
[8 empty] | 13 |  |  | 13 | Position Append Mask | 2 | 00 – 01
[8 empty] | 14 |  |  | 14 | GNSS Satellite Number(Optional) | <=2 | 0 – 24
|  |  | PHL | PHL |  | 21 |  | 1 |  |  | 1 | Camera ID | 1 | 0 – 3
[8 empty] | 2 |  |  | 2 | Reserved | 0
[8 empty] | 3 |  |  | 3 | Photo Time | 14 | YYYYMMDDHHMMSS
[8 empty] | 4 |  |  | 4 | GNSS Accuracy | <=2 | 0 – 50
[8 empty] | 5 |  |  | 5 | Speed | <=5 | 0.0 – 999.9 | [7 empty] | km/h
[8 empty] | 6 |  |  | 6 | Azimuth | <=3 | 0 – 359
[8 empty] | 7 |  |  | 7 | Altitude | <=8 | (–)xxxxx.x
[8 empty] | 8 |  |  | 8 | Longitude | <=11 | (–)xxx.xxxxxx
[8 empty] | 9 |  |  | 9 | Latitude | <=10 | (–)xx.xxxxxx
[8 empty] | 10 |  |  | 10 | GNSS UTC Time | 14 | YYYYMMDDHHMMSS
[8 empty] | 11 |  |  | 11 | MCC | 4 | 0000 – 0FFF
[8 empty] | 12 |  |  | 12 | MNC | 4 | 0000 – 0FFF
[8 empty] | 13 |  |  | 13 | LAC | 4 | 0000 – FFFF
[8 empty] | 14 |  |  | 14 | Cell ID | 4¦8 | 0000 – FFFF¦00000000 – FFFFFFFF
[8 empty] | 15 |  |  | 15 | Position Append Mask | 2 | 00 – 01
[8 empty] | 16 |  |  | 16 | GNSS Satellite Number(Optional) | <=2 | 0 – 24
[8 empty] | 17 |  |  | 17 | Reserved | 0
[8 empty] | 18 |  |  | 18 | Reserved | 0
[8 empty] | 19 |  |  | 19 | Reserved | 0
[8 empty] | 20 |  |  | 20 | Reserved | 0
|  |  | FTP | FTP |  | 22 |  | 1 |  |  | 1 | Reserved | 0
[8 empty] | 2 |  |  | 2 | File Name | <=100 | 0' - '9' 'a' - 'z' 'A' - 'Z' '-' '_' '.'
[8 empty] | 3 |  |  | 3 | GNSS Accuracy | <=2 | 0 – 50
[8 empty] | 4 |  |  | 4 | Speed | <=5 | 0.0 – 999.9 | [7 empty] | km/h
[8 empty] | 5 |  |  | 5 | Azimuth | <=3 | 0 – 359
[8 empty] | 6 |  |  | 6 | Altitude | <=8 | (–)xxxxx.x
[8 empty] | 7 |  |  | 7 | Longitude | <=11 | (–)xxx.xxxxxx
[8 empty] | 8 |  |  | 8 | Latitude | <=10 | (–)xx.xxxxxx
[8 empty] | 9 |  |  | 9 | GNSS UTC Time | 14 | YYYYMMDDHHMMSS
[8 empty] | 10 |  |  | 10 | MCC | 4 | 0000 – 0FFF
[8 empty] | 11 |  |  | 11 | MNC | 4 | 0000 – 0FFF
[8 empty] | 12 |  |  | 12 | LAC | 4 | 0000 – FFFF
[8 empty] | 13 |  |  | 13 | Cell ID | 4¦8 | 0000 – FFFF¦00000000 – FFFFFFFF
[8 empty] | 14 |  |  | 14 | Position Append Mask | 2 | 00 – 01
[8 empty] | 15 |  |  | 15 | GNSS Satellite Number(Optional) | <=2 | 0 – 24
|  |  | EXP | EXP |  | 23 |  | 1 |  |  | 1 | Digital Fuel Sensor Type | 1 | 2¦4 |  |  |  | 2: DUT-E¦4: UFSxxx¦
[8 empty] | 2 |  |  | 2 | Reserved | 0
[8 empty] | 3 |  |  | 3 | Reserved Parameters | <=3
[8 empty] | 4 |  |  | 4 | HW Fault Code | 4 | 0000 – FFFF |  | 3F
[8 empty] | 5 |  |  | 5 | GNSS Accuracy | <=2 | 0 – 50
[8 empty] | 6 |  |  | 6 | Speed | <=5 | 0.0 – 999.9 | [7 empty] | km/h
[8 empty] | 7 |  |  | 7 | Azimuth | <=3 | 0 – 359
[8 empty] | 8 |  |  | 8 | Altitude | <=8 | (–)xxxxx.x
[8 empty] | 9 |  |  | 9 | Longitude | <=11 | (–)xxx.xxxxxx
[8 empty] | 10 |  |  | 10 | Latitude | <=10 | (–)xx.xxxxxx
[8 empty] | 11 |  |  | 11 | GNSS UTC Time | 14 | YYYYMMDDHHMMSS
[8 empty] | 12 |  |  | 12 | MCC | 4 | 0000 – 0FFF
[8 empty] | 13 |  |  | 13 | MNC | 4 | 0000 – 0FFF
[8 empty] | 14 |  |  | 14 | LAC | 4 | 0000 – FFFF
[8 empty] | 15 |  |  | 15 | Cell ID | 4¦8 | 0000 – FFFF¦00000000 – FFFFFFFF
[8 empty] | 16 |  |  | 16 | Position Append Mask | 2 | 00 – 01
[8 empty] | 17 |  |  | 17 | GNSS Satellite Number(Optional) | <=2 | 0 – 24
|  |  | NWC | NWC |  | 24 |  | 1 |  |  | 1 | IMSI | 15 | IMSI
[8 empty] | 2 |  |  | 2 | Firmware Version | 2 | 0000 – FFFF
[8 empty] | 3 |  |  | 3 | Hardware Version | 2 | 0000 – FFFF
[8 empty] | 4 |  |  | 4 | Device Name | <=20 | 0' – '9' 'a' – 'z' 'A' – 'Z' '-' '_'
|  |  | UPC | UPC |  | 25 |  | 1 |  |  | 1 | Command ID | <=3
[8 empty] | 2 |  |  | 2 | Result | 3 | 100¦101¦102¦103¦200¦201¦202¦300¦301¦302¦304¦305¦306 |  |  |  | 100: The update command is starting.¦101: The update command is confirmed by the device.¦102: The update command is refused by the device.¦103: The update process is refused because the battery is low.¦200: The device starts to download the package.¦201: The device finishes downloading the package successfully.¦202: The device fails to download the package.¦300: The device starts to update the device configuration.¦301: The device finishes updating the device configuration successfully.¦302: The device fails to update the device configuration.¦304: <Command Mask>, <GEO ID Mask>, <Stocmd ID Mask> or <Group ID Mask> check fails.¦305: The update process is interrupted by abnormal reboot.¦306: The update process is interrupted by MD5 verification error.¦
[8 empty] | 3 |  |  | 3 | Download URL | <=100 | Complete URL
|  |  | CLT | CLT |  | 26 |  | 1 |  |  | 1 | Group ID | <=2 | 0 – 19
[8 empty] | 2 |  |  | 2 | Alarm Mask 1 | <=8 | 0 – FFFFFFFF
[8 empty] | 3 |  |  | 3 | Alarm Mask 2 | <=8 | 0 – FFFFFFFF
[8 empty] | 4 |  |  | 4 | Alarm Mask 3 | <=8 | 0 – FFFFFFFF
[8 empty] | 5 |  |  | 5 | Reserved | 0
[8 empty] | 6 |  |  | 6 | Reserved | 0
[8 empty] | 7 |  |  | 7 | CANBUS Data Mask | <=8 | 0 – FFFFFFFF
[8 empty] | 8 |  |  | 8 | VIN | 17 | '0' - '9' 'A' - 'Z' except 'I', 'O', 'Q'
[8 empty] | 9 |  |  | 9 | Ignition Key | 1 | 0 – 2 |  |  |  | 0: Ignition off¦1: Ignition on¦2: Engine on
[8 empty] | 10 |  |  | 10 | Total Distance | <=12 | 0 – 99999999¦0 – 2147483647
[8 empty] | 11 |  |  | 11 | Total Fuel Used | <=9 | 0.00 –999999.99
[8 empty] | 12 |  |  | 12 | Engine RPM | <=5 | 0 – 16383 | [7 empty] | rpm
[8 empty] | 13 |  |  | 13 | Vehicle Speed | <=3 | 0 – 6553 | [7 empty] | km/h
[8 empty] | 14 |  |  | 14 | Engine Coolant Temperature | <=4 | -40 – +215 | [7 empty] | ℃
[8 empty] | 15 |  |  | 15 | Fuel Consumption | <=6 | 0.0 – 16777216.0¦0.0 – 16777216.0
[8 empty] | 16 |  |  | 16 | Fuel Level | <=8 | 0.00–9999.99¦0.00 – 100.00
[8 empty] | 17 |  |  | 17 | Range | <=8 | 0 – 99999999
[8 empty] | 18 |  |  | 18 | Accelerator Pedal Pressure | <=3 | 0 – 100 | [7 empty] | %
[8 empty] | 19 |  |  | 19 | Total Engine Hours | <=10 | 0.00 – 9999999.99 | [7 empty] | h
[8 empty] | 20 |  |  | 20 | Total Driving Time | <=10 | 0.00 – 9999999.99 | [7 empty] | h
[8 empty] | 21 |  |  | 21 | Total Engine Idle Time | <=10 | 0.00 – 9999999.99 | [7 empty] | h
[8 empty] | 22 |  |  | 22 | Total Idle Fuel Used | <=9 | 0.00 –999999.99 | [7 empty] | I
[8 empty] | 23 |  |  | 23 | Axle Weight 2nd | <=5 | 0 – 65535 | [7 empty] | kg
[8 empty] | 24 |  |  | 24 | Tachograph Information | <=4 | 00 – FFFF
[8 empty] | 25 |  |  | 25 | Detailed Information / Indicators | <=4 | 00 – FFFF
[8 empty] | 26 |  |  | 26 | Lights | 2 | 00 – FF
[8 empty] | 27 |  |  | 27 | Doors | 2 | 00 – FF
[8 empty] | 28 |  |  | 28 | Total Vehicle Overspeed Time | <=8 | 0.00 – 99999.99 | [7 empty] | h
[8 empty] | 29 |  |  | 29 | Total Vehicle Engine Overspeed Time | <=8 | 0.00 – 99999.99 | [7 empty] | h
[8 empty] | 30 |  |  | 30 | CAN Report Expansion Mask | <=8 | 0 – FFFFFFFF
[8 empty] | 31 |  |  | 31 | Ad-Blue Level | <=8 | 0.00–9999.99¦0.00 – 100.00
[8 empty] | 32 |  |  | 32 | Axle Weight 1st | <=5 | 0 – 65535 | [7 empty] | kg
[8 empty] | 33 |  |  | 33 | Axle Weight 3rd | <=5 | 0 – 65535 | [7 empty] | kg
[8 empty] | 34 |  |  | 34 | Axle Weight 4th | <=5 | 0 – 65535 | [7 empty] | kg
[8 empty] | 35 |  |  | 35 | Tachograph Overspeed Signal | 1 | 0¦1 |  |  |  | 0¦1
[8 empty] | 36 |  |  | 36 | Tachograph Vehicle Motion Signal | 1 | 0¦1 |  |  |  | 0¦1
[8 empty] | 37 |  |  | 37 | Tachograph Driving Direction | 1 | 0¦1 |  |  |  | 0¦1
[8 empty] | 38 |  |  | 38 | Analog Input Value | <=5 | 0 – 99999 | [7 empty] | mv
[8 empty] | 39 |  |  | 39 | Engine Braking Factor | <=10 | 0 – 4278190079
[8 empty] | 40 |  |  | 40 | Pedal Braking Factor | <=10 | 0 – 4278190079
[8 empty] | 41 |  |  | 41 | Total Accelerator Kick-downs | <=6 | 0 – 999999
[8 empty] | 42 |  |  | 42 | Total Effective Engine Speed Time | <=8 | 0.00 – 99999.99 | [7 empty] | h
[8 empty] | 43 |  |  | 43 | Total Cruise Control Time | <=8 | 0.00 – 99999.99 | [7 empty] | h
[8 empty] | 44 |  |  | 44 | Total Accelerator Kick-down Time | <=8 | 0.00 – 99999.99 | [7 empty] | h
[8 empty] | 45 |  |  | 45 | Total Brake Applications | <=6 | 0 – 999999
[8 empty] | 46 |  |  | 46 | Tachograph Driver 1 Card Number | <=40 | ASCII
[8 empty] | 47 |  |  | 47 | Tachograph Driver 2 Card Number | <=40 | ASCII
[8 empty] | 48 |  |  | 48 | Tachograph Driver 1 Name | <=40 | '0'-'9' 'a'-'z' 'A'-'Z' '-' '_'
[8 empty] | 49 |  |  | 49 | Tachograph Driver 2 Name | <=40 | '0'-'9' 'a'-'z' 'A'-'Z' '-' '_'
[8 empty] | 50 |  |  | 50 | Registration Number | <=40 | ASCII
[8 empty] | 51 |  |  | 51 | Expansion Information | 4 | 0000 – FFFF
[8 empty] | 52 |  |  | 52 | Rapid Brakings | <=8 | 0 – 16711679
[8 empty] | 53 |  |  | 53 | Rapid Accelerations | <=8 | 0 – 16711679
[8 empty] | 54 |  |  | 54 | Engine Torque | <=3 | 0 – 100 | [7 empty] | %
[8 empty] | 55 |  |  | 55 | Ambient Temperature | <=4 | -40 – +215 | [7 empty] | ℃
[8 empty] | 56 |  |  | 56 | DTC Number | <=2 | 0 – 99
[8 empty] | 57 |  |  | 57 | DTC 1 | <=6 | '0'-'9' 'a'-'z' 'A'-'Z'
[8 empty] | 58 |  |  | 58 | …
[8 empty] | 59 |  |  | 59 | DTC N | <=6 | '0'-'9' 'a'-'z' 'A'-'Z'
[8 empty] | 60 |  |  | 60 | Reserved | 0
[8 empty] | 61 |  |  | 61 | Reserved | 0
[8 empty] | 62 |  |  | 62 | GNSS Accuracy | <=2 | 0 – 50
[8 empty] | 63 |  |  | 63 | Speed | <=5 | 0.0 – 999.9 | [7 empty] | km/h
[8 empty] | 64 |  |  | 64 | Azimuth | <=3 | 0 – 359
[8 empty] | 65 |  |  | 65 | Altitude | <=8 | (–)xxxxx.x
[8 empty] | 66 |  |  | 66 | Longitude | <=11 | (–)xxx.xxxxxx
[8 empty] | 67 |  |  | 67 | Latitude | <=10 | (–)xx.xxxxxx
[8 empty] | 68 |  |  | 68 | GNSS UTC Time | 14 | YYYYMMDDHHMMSS
[8 empty] | 69 |  |  | 69 | MCC | 4 | 0000 – 0FFF
[8 empty] | 70 |  |  | 70 | MNC | 4 | 0000 – 0FFF
[8 empty] | 71 |  |  | 71 | LAC | 4 | 0000 – FFFF
[8 empty] | 72 |  |  | 72 | Cell ID | 4¦8 | 0000 – FFFF¦00000000 – FFFFFFFF
[8 empty] | 73 |  |  | 73 | Position Append Mask | 2 | 00 – 01
[8 empty] | 74 |  |  | 74 | GNSS Satellite Number(Optional) | <=2 | 0 – 24
|  |  | CFU | CFU |  | 27 |  | 1 |  |  | 1 | Code | 3
[8 empty] | 2 |  |  | 2 | New Version (Optional) | <=10 | '0' - '9' 'a' - 'z'
|  |  | SNS | SNS |  | 28 |  | 1 |  |  | 1 | Report Type | 2 | 0¦1¦F |  |  |  | 0: Normal report. The temperature and humidity actual values of sensors inside range.¦1: Alarm report. The temperature and humidity actual values of sensors outside range.¦F: Connection failed report
[8 empty] | 20 |  |  | 20 | Trigger reason | 2 | 1 – 3¦F |  |  |  | 1: Message for trigger by time interval.¦2: Message for trigger by changing of A parameter from 1 to 0 or from 0 to 1.¦3: Message for trigger by ignition off/on event.¦F: The sensor connection fails.
[8 empty] | 2 |  |  | 2 | Message | <=512
[8 empty] | 3 |  |  | 3 | GNSS Accuracy | <=2 | 0 – 50
[8 empty] | 5 |  |  | 5 | Speed | <=5 | 0.0 – 999.9
[8 empty] | 6 |  |  | 6 | Azimuth | <=3 | 0 – 359
[8 empty] | 7 |  |  | 7 | Altitude | <=8 | (–)xxxxx.x
[8 empty] | 8 |  |  | 8 | Longitude | <=11 | (–)xxx.xxxxxx
[8 empty] | 9 |  |  | 9 | Latitude | <=10 | (–)xx.xxxxxx
[8 empty] | 10 |  |  | 10 | GNSS UTC Time | 14 | YYYYMMDDHHMMSS
[8 empty] | 11 |  |  | 11 | MCC | 4 | 0000 – 0FFF
[8 empty] | 12 |  |  | 12 | MNC | 4 | 0000 – 0FFF
[8 empty] | 13 |  |  | 13 | LAC | 4 | 0000 – FFFF
[8 empty] | 14 |  |  | 14 | Cell ID | 4¦8 | 0000 – FFFF¦00000000 – FFFFFFFF
[8 empty] | 15 |  |  | 15 | Position Append Mask | 2 | 00 – 01
[8 empty] | 16 |  |  | 16 | GNSS Satellite Number(Optional) | <=2 | 0 – 24
[8 empty] | 17 |  |  | 17 | Mileage | <=9 | 0.0 – 4294967.0
[8 empty] | 18 |  |  | 18 | Reserved | 0
[8 empty] | 19 |  |  | 19 | Reserved | 0
|  |  | TRD | TRD |  | 29 |  | 1 |  |  | 1 | File Download Count | 4 | 0001 – FFFF
[8 empty] | 2 |  |  | 2 | Reserved | 0
[8 empty] | 3 |  |  | 3 | Reserved | 0
[8 empty] | 4 |  |  | 4 | File Frame End flag | 1 | 0¦1 |  |  |  | 0: Not the last frame of file.¦1: The last frame of file.
[8 empty] | 5 |  |  | 5 | Current Frame Index | <=3
[8 empty] | 6 |  |  | 6 | DDD Data Length | <=3
[8 empty] | 7 |  |  | 7 | DDD Data | <=684
[8 empty] | 8 |  |  | 8 | Reserved | 0
[8 empty] | 9 |  |  | 9 | Reserved | 0
[8 empty] | 10 |  |  | 10 | Reserved | 0
[8 empty] | 11 |  |  | 11 | Reserved | 0
|  |  | PNR | PNR |  | 30 |  | 1 |  |  | 1 | Power On Reason | 1 | 0 – 3 |  |  |  | 0: Normal power on¦1: FOTA reboot¦2: RTO reboot¦3: Watchdog reboot¦
[8 empty] | 2 |  |  | 2 | Reserved | 0
[8 empty] | 3 |  |  | 3 | Reserved | 0
[8 empty] | 4 |  |  | 4 | Reserved | 0
[8 empty] | 5 |  |  | 5 | Reserved | 0
|  |  | PFR | PFR |  | 31 |  | 1 |  |  | 1 | Power Off Reason | 1 | 0 – 3¦9 |  |  |  | 0: RTO power off¦1: Low battery voltage¦2: RTO reboot¦3: Watchdog reboot¦9: Deep SLM power off
[8 empty] | 2 |  |  | 2 | Reserved | 0
[8 empty] | 3 |  |  | 3 | Reserved | 0
[8 empty] | 4 |  |  | 4 | Reserved | 0
[8 empty] | 5 |  |  | 5 | Reserved | 0
|  |  | EUC | EUC |  | 32 |  | 1 |  |  | 1 | Command ID | <=3
[8 empty] | 2 |  |  | 2 | Result | 3 | 100¦101¦102¦103¦200¦201¦202¦300¦301¦302¦304¦305¦306 |  |  |  | 100: The update command is starting.¦101: The update command is confirmed by the device.¦102: The update command is refused by the device.¦103: The update process is refused because the battery is low.¦200: The device starts to download the package.¦201: The device finishes downloading the package successfully.¦202: The device fails to download the package.¦300: The device starts to update the device configuration.¦301: The device finishes updating the device configuration successfully.¦302: The device fails to update the device configuration.¦304: <Command Mask>, <GEO ID Mask>, <Stocmd ID Mask> or <Group ID Mask> check fails.¦305: The update process is interrupted by abnormal reboot.¦306: The update process is interrupted by MD5 verification error.
[8 empty] | 3 |  |  | 3 | Download URL | <=100 | Complete URL
[8 empty] | 4 |  |  | 4 | Identifier Number | 8 | 000000000 – FFFFFFFF
[8 empty] | 5 |  |  | 5 | Reserved | 0
[8 empty] | 6 |  |  | 6 | Reserved | 0
[8 empty] | 7 |  |  | 7 | Reserved | 0
[8 empty] | 8 |  |  | 8 | Reserved | 0
|  |  | LBA | LBA |  | 33 |  | 1 |  |  | 1 | Accessory Type | 1 | 1¦2¦3 |  |  |  | 1:WTS100¦2:WTF100¦3:WPB100
[8 empty] | 2 |  |  | 2 | Accessory Serial Number | 5 | 00001 – FFFFE
[8 empty] | 3 |  |  | 3 | GNSS Accuracy | <=2 | 0 – 50
[8 empty] | 4 |  |  | 4 | Speed | <=5 | 0.0 – 999.9 | [7 empty] | km/h
[8 empty] | 5 |  |  | 5 | Azimuth | <=3 | 0 – 359
[8 empty] | 6 |  |  | 6 | Altitude | <=8 | (–)xxxxx.x
[8 empty] | 7 |  |  | 7 | Longitude | <=11 | (–)xxx.xxxxxx
[8 empty] | 8 |  |  | 8 | Latitude | <=10 | (–)xx.xxxxxx
[8 empty] | 9 |  |  | 9 | GNSS UTC Time | 14 | YYYYMMDDHHMMSS
[8 empty] | 10 |  |  | 10 | MCC | 4 | 0000 – 0FFF
[8 empty] | 11 |  |  | 11 | MNC | 4 | 0000 – 0FFF
[8 empty] | 12 |  |  | 12 | LAC | 4 | 0000 – FFFF
[8 empty] | 13 |  |  | 13 | Cell ID | 4¦8 | 0000 – FFFF¦00000000 – FFFFFFFF
[8 empty] | 14 |  |  | 14 | Position Append Mask | 2 | 00 – 01
[8 empty] | 15 |  |  | 15 | GNSS Satellite Number(Optional) | <=2 | 0 – 24
|  |  | WPB | WPB |  | 34 |  | 1 |  |  | 1 | Accessory Serial Number | 5 | 00001 – FFFFE
[8 empty] | 2 |  |  | 2 | GNSS Accuracy | <=2 | 0 – 50
[8 empty] | 3 |  |  | 3 | Speed | <=5 | 0.0 – 999.9 | [7 empty] | km/h
[8 empty] | 4 |  |  | 4 | Azimuth | <=3 | 0 – 359
[8 empty] | 5 |  |  | 5 | Altitude | <=8 | (–)xxxxx.x
[8 empty] | 6 |  |  | 6 | Longitude | <=11 | (–)xxx.xxxxxx
[8 empty] | 7 |  |  | 7 | Latitude | <=10 | (–)xx.xxxxxx
[8 empty] | 8 |  |  | 8 | GNSS UTC Time | 14 | YYYYMMDDHHMMSS
[8 empty] | 9 |  |  | 9 | MCC | 4 | 0000 – 0FFF
[8 empty] | 10 |  |  | 10 | MNC | 4 | 0000 – 0FFF
[8 empty] | 11 |  |  | 11 | LAC | 4 | 0000 – FFFF
[8 empty] | 12 |  |  | 12 | Cell ID | 4¦8 | 0000 – FFFF¦00000000 – FFFFFFFF
[8 empty] | 13 |  |  | 13 | Position Append Mask | 2 | 00 – 01
[8 empty] | 14 |  |  | 14 | GNSS Satellite Number(Optional) | <=2 | 0 – 24
|  |  | CRA | CRA |  | 35 |  | 1 |  |  | 1 | Crash Counter | 2 | 00 – FF
[8 empty] | 2 |  |  | 2 | GNSS Accuracy | <=2 | 0 – 50
[8 empty] | 3 |  |  | 3 | Speed | <=5 | 0.0 – 999.9 | [7 empty] | km/h
[8 empty] | 4 |  |  | 4 | Azimuth | <=3 | 0 – 359
[8 empty] | 5 |  |  | 5 | Altitude | <=8 | (–)xxxxx.x
[8 empty] | 6 |  |  | 6 | Longitude | <=11 | (–)xxx.xxxxxx
[8 empty] | 7 |  |  | 7 | Latitude | <=10 | (–)xx.xxxxxx
[8 empty] | 8 |  |  | 8 | GNSS UTC Time | 14 | YYYYMMDDHHMMSS
[8 empty] | 9 |  |  | 9 | MCC | 4 | 0000 – 0FFF
[8 empty] | 10 |  |  | 10 | MNC | 4 | 0000 – 0FFF
[8 empty] | 11 |  |  | 11 | LAC | 4 | 0000 – FFFF
[8 empty] | 12 |  |  | 12 | Cell ID | 4¦8 | 0000 – FFFF¦00000000 – FFFFFFFF
[8 empty] | 13 |  |  | 13 | Position Append Mask | 2 | 00 – 01
[8 empty] | 14 |  |  | 14 | GNSS Satellite Number(Optional) | <=2 | 0 – 24
|  |  | BCS | BCS ¦ BDS |  | 36 |  | 1 |  |  | 1 | Reserved | 0
[8 empty] | 2 |  |  | 2 | GNSS Accuracy | <=2 | 0 – 50
[8 empty] | 3 |  |  | 3 | Speed | <=5 | 0.0 – 999.9 | [7 empty] | km/h
[8 empty] | 4 |  |  | 4 | Azimuth | <=3 | 0 – 359
[8 empty] | 5 |  |  | 5 | Altitude | <=8 | (–)xxxxx.x
[8 empty] | 6 |  |  | 6 | Longitude | <=11 | (–)xxx.xxxxxx
[8 empty] | 7 |  |  | 7 | Latitude | <=10 | (–)xx.xxxxxx
[8 empty] | 8 |  |  | 8 | GNSS UTC Time | 14 | YYYYMMDDHHMMSS
[8 empty] | 9 |  |  | 9 | MCC | 4 | 0000 – 0FFF
[8 empty] | 10 |  |  | 10 | MNC | 4 | 0000 – 0FFF
[8 empty] | 11 |  |  | 11 | LAC | 4 | 0000 – FFFF
[8 empty] | 12 |  |  | 12 | Cell ID | 4¦8 | 0000 – FFFF¦00000000 – FFFFFFFF
[8 empty] | 13 |  |  | 13 | Position Append Mask | 2 | 00 – 01
[8 empty] | 14 |  |  | 14 | GNSS Satellite Number(Optional) | <=2 | 0 – 24
[8 empty] | 15 |  |  | 15 | Bluetooth Report Mask | 4 | 0000 – FFFF
[8 empty] | 16 |  |  | 16 | Bluetooth Name | <=20 | 0'-'9' 'a'-'z' 'A'-'Z' '-' '_'
[8 empty] | 17 |  |  | 17 | Bluetooth Mac Address | 12 | 000000000000 – FFFFFFFFFFFF
[8 empty] | 18 |  |  | 18 | Peer Role | 1 | 0¦1 |  |  |  | 0: Master¦1: Slave
[8 empty] | 19 |  |  | 19 | Peer Address Type | 1 | 0¦1 |  |  |  | 0: Public Device Address or Public Identity Address¦1: Random Device Address or Random (static) Identity¦
[8 empty] | 20 |  |  | 20 | Peer MAC Address | 12 | 000000000000 – FFFFFFFFFFFF
[8 empty] | 21 |  |  | 21 | Reserved | 0
[8 empty] | 22 |  |  | 22 | Reserved | 0
[8 empty] | 23 |  |  | 23 | Reserved | 0
[8 empty] | 24 |  |  | 24 | Reserved | 0
|  |  | ASC | ASC |  | 37 |  | 1 |  |  | 1 | X_Forward | <=5 | -1.00 – 1.00
[8 empty] | 2 |  |  | 2 | Y_Forward | <=5 | -1.00 – 1.00
[8 empty] | 3 |  |  | 3 | Z_Forward | <=5 | -1.00 – 1.00
[8 empty] | 4 |  |  | 4 | X_Side | <=5 | -1.00 – 1.00
[8 empty] | 5 |  |  | 5 | Y_Side | <=5 | -1.00 – 1.00
[8 empty] | 6 |  |  | 6 | Z_Side | <=5 | -1.00 – 1.00
[8 empty] | 7 |  |  | 7 | X_Vertical | <=5 | -1.00 – 1.00
[8 empty] | 8 |  |  | 8 | Y_Vertical | <=5 | -1.00 – 1.00
[8 empty] | 9 |  |  | 9 | Z_Vertical | <=5 | -1.00 – 1.00
[8 empty] | 10 |  |  | 10 | GNSS Accuracy | <=2 | 0 – 50
[8 empty] | 11 |  |  | 11 | Speed | <=5 | 0.0 – 999.9 | [7 empty] | km/h
[8 empty] | 12 |  |  | 12 | Azimuth | <=3 | 0 – 359
[8 empty] | 13 |  |  | 13 | Altitude | <=8 | (–)xxxxx.x
[8 empty] | 14 |  |  | 14 | Longitude | <=11 | (–)xxx.xxxxxx
[8 empty] | 15 |  |  | 15 | Latitude | <=10 | (–)xx.xxxxxx
[8 empty] | 16 |  |  | 16 | GNSS UTC Time | 14 | YYYYMMDDHHMMSS
[8 empty] | 17 |  |  | 17 | MCC | 4 | 0000 – 0FFF
[8 empty] | 18 |  |  | 18 | MNC | 4 | 0000 – 0FFF
[8 empty] | 19 |  |  | 19 | LAC | 4 | 0000 – FFFF
[8 empty] | 20 |  |  | 20 | Cell ID | 4¦8 | 0000 – FFFF¦00000000 – FFFFFFFF
[8 empty] | 21 |  |  | 21 | Position Append Mask | 2 | 00 – 01
[8 empty] | 22 |  |  | 22 | GNSS Satellite Number(Optional) | <=2 | 0 – 24
|  |  | HBE | HBE |  | 38 |  | 1 |  |  | 1 | Reserved | 0
[8 empty] | 2 |  |  | 2 | Self Calibration Status | 1 | 0¦1¦2 |  |  |  | 0: Self-calibration is disabled.¦1: Self-calibration is not done.¦2: Self-calibration is successful.¦
[8 empty] | 3 |  |  | 3 | Harsh Behavior Type | 2 | 0 – 4 |  |  |  | 0: Harsh braking behavior.¦1: Harsh acceleration behavior.¦2: Harsh cornering behavior.¦3: Harsh braking and cornering behavior.¦4: Harsh acceleration and cornering behavior.
[8 empty] | 4 |  |  | 4 | GNSS Accuracy | <=2 | 0 – 50
[8 empty] | 5 |  |  | 5 | Speed | <=5 | 0.0 – 999.9 | [7 empty] | km/h
[8 empty] | 6 |  |  | 6 | Azimuth | <=3 | 0 – 359
[8 empty] | 7 |  |  | 7 | Altitude | <=8 | (–)xxxxx.x
[8 empty] | 8 |  |  | 8 | Longitude | <=11 | (–)xxx.xxxxxx
[8 empty] | 9 |  |  | 9 | Latitude | <=10 | (–)xx.xxxxxx
[8 empty] | 10 |  |  | 10 | GNSS UTC Time | 14 | YYYYMMDDHHMMSS
[8 empty] | 11 |  |  | 11 | MCC | 4 | 0000 – 0FFF
[8 empty] | 12 |  |  | 12 | MNC | 4 | 0000 – 0FFF
[8 empty] | 13 |  |  | 13 | LAC | 4 | 0000 – FFFF
[8 empty] | 14 |  |  | 14 | Cell ID | 4¦8 | 0000 – FFFF¦00000000 – FFFFFFFF
[8 empty] | 15 |  |  | 15 | Position Append Mask | 2 | 00 – 01
[8 empty] | 16 |  |  | 16 | GNSS Satellite Number(Optional) | <=2 | 0 – 24
[8 empty] | 17 |  |  | 17 | Max Acceleration Data | 12 | '0'-'9' 'a'-'f'
[8 empty] | 18 |  |  | 18 | Average Acceleration Data | 12 | '0'-'9' 'a'-'f'
[8 empty] | 19 |  |  | 19 | Harsh Behavior Duration | <=6 | 0 – 999999 | [7 empty] | (×10ms)
[8 empty] | 20 |  |  | 20 | Mileage | <=9 | 0.0 – 4294967.0 | [7 empty] | km
|  |  | ATC | ATC |  | 39 |  | 1 |  |  | 1 | Execution Results Length | <=4
[8 empty] | 2 |  |  | 2 | Execution Results | <=256
|  |  | BAA | BAA |  | 40 |  | 1 |  |  | 1 | Index | <=2 | 00 – 09¦0XFE – 0XFE
[8 empty] | 2 |  |  | 2 | Accessory Type | <=2 | 6 |  |  |  | 6: Beacon Multi-Functional Sensor¦
[8 empty] | 3 |  |  | 3 | Accessory Model / Beacon ID Model | 1 | 0¦4¦5 |  |  |  | 0¦4¦5¦
[8 empty] | 4 |  |  | 4 | Alarm Type | 2 | 0 – 3¦7 – 9¦0x13¦0x14 |  |  |  | 0: The voltage of the Bluetooth accessory is low.¦1: Temperature alarm: The current temperature value is lower than <Low Temperature> set in the command AT+GTBAS.¦2: Temperature alarm: The current temperature value is higher than <High Temperature> set in the command AT+GTBAS.¦3: Temperature alarm: The current temperature value is within the range defined by <Low Temperature> and <High Temperature> set in the command AT+GTBAS.¦7: Humidity alarm: The current humidity value is lower than <Low Humidity> set in the command AT+GTBAS.¦8: Humidity alarm: The current humidity value is higher than <High Humidity> set in the command AT+GTBAS.¦9: Humidity alarm: The current temperature value is within the range defined by <Low Humidity> and <High Humidity> set in the command AT+GTBAS.¦0x13: Door open.¦0x14: Door close.¦
[8 empty] | 5 |  |  | 5 | Append Mask | <=4 | 0 – 7FFF |  | 1FFFBF | -2 | Accessory Name¦Accessory MAC¦Accessory Status¦Accessory Battery Level¦Accessory Temperature¦Accessory Humidity¦Reserved¦Reserved¦Reserved¦Tire pressure¦Timestamp¦Enhanced Temperature¦MAG Notification Data¦Accessory Battery Percentage¦Relay Data¦Expansin Mask¦Tri-axial Acceleration Data¦Angle Values¦Sensor Event Mask¦MOV ELA Data¦Broadcast Type
[8 empty] | 6 |  |  | 6 | Accessory Name(Optional) | <=20 | '0' - '9', 'a' - 'z', 'A' - 'Z', '-', '_', ' '
[8 empty] | 7 |  |  | 7 | Accessory MAC(Optional) | 12 | '0' - '9' 'A' - 'F'
[8 empty] | 8 |  |  | 8 | Accessory Status(Optional) | 1 | 0¦1 |  |  |  | 0¦1
[8 empty] | 9 |  |  | 9 | Accessory Battery Level(Optional) | <=4 | 0 – 5000
[8 empty] | 10 |  |  | 10 | Accessory Temperature(Optional) | <=3 | -40 – 80
[8 empty] | 11 |  |  | 11 | Accessory Humidity(Optional) | <=3 | 0 – 100
[8 empty] | 12 |  |  | 12 | Enhanced Temperature(Optional) | <=5 | -40.00 – 80.00
[8 empty] | 13 |  |  | 13 | Accessory Battery Percentage(Optional) | <=3 | 0 – 100
[8 empty] | 14 |  |  | 14 | GNSS Accuracy | <=2 | 0 – 50
[8 empty] | 15 |  |  | 15 | Speed | <=5 | 0.0 – 999.9 | [7 empty] | km/h
[8 empty] | 16 |  |  | 16 | Azimuth | <=3 | 0 – 359
[8 empty] | 17 |  |  | 17 | Altitude | <=8 | (–)xxxxx.x
[8 empty] | 18 |  |  | 18 | Longitude | <=11 | (–)xxx.xxxxxx
[8 empty] | 19 |  |  | 19 | Latitude | <=10 | (–)xx.xxxxxx
[8 empty] | 20 |  |  | 20 | GNSS UTC Time | 14 | YYYYMMDDHHMMSS
[8 empty] | 21 |  |  | 21 | MCC | 4 | 0000 – 0FFF
[8 empty] | 22 |  |  | 22 | MNC | 4 | 0000 – 0FFF
[8 empty] | 23 |  |  | 23 | LAC | 4 | 0000 – FFFF
[8 empty] | 24 |  |  | 24 | Cell ID | 4¦8 | 0000 – FFFF¦00000000 – FFFFFFFF
[8 empty] | 25 |  |  | 25 | Position Append Mask | 2 | 00 – 01
[8 empty] | 26 |  |  | 26 | GNSS Satellite Number(Optional) | <=2 | 0 – 24
|  |  | BAR | BAR |  | 41 |  | 1 |  |  | 1 | Accessory Number | <=2 | 1 – 10
[8 empty] | 2 |  |  | 2 | Index | 1 | 0 – 9
[8 empty] | 3 |  |  | 3 | Accessory Type | 1 | 6 |  |  |  | 6: Beacon Multi-Functional Sensor.
[8 empty] | 4 |  |  | 4 | Accessory Model | 1 | 1 |  |  |  | 1: SATECH Beacon accessory
[8 empty] | 5 |  |  | 5 | Accessory Append Mask | <=4 | 0000 – FFFF
[8 empty] | 6 |  |  | 6 | Accessory Name | <=20 | '0'-'9' 'a'-'z' 'A'-'Z' '-' '_'
[8 empty] | 7 |  |  | 7 | Accessory MAC | 12 | 000000000000 - FFFFFFFFFFFF
[8 empty] | 8 |  |  | 8 | Accessory Status | 1 | 0 – 1
[8 empty] | 11 |  |  | 11 | Accessory Data | <=1300
[8 empty] | 12 |  |  | 12 | GNSS Accuracy | <=2 | 0 – 50
[8 empty] | 13 |  |  | 13 | Speed | <=5 | 0.0 – 999.9 | [7 empty] | km/h
[8 empty] | 14 |  |  | 14 | Azimuth | <=3 | 0 – 359
[8 empty] | 15 |  |  | 15 | Altitude | <=8 | (–)xxxxx.x
[8 empty] | 16 |  |  | 16 | Longitude | <=11 | (–)xxx.xxxxxx
[8 empty] | 17 |  |  | 17 | Latitude | <=10 | (–)xx.xxxxxx
[8 empty] | 18 |  |  | 18 | GNSS UTC Time | 14 | YYYYMMDDHHMMSS
[8 empty] | 19 |  |  | 19 | MCC | 4 | 0000 – 0FFF
[8 empty] | 20 |  |  | 20 | MNC | 4 | 0000 – 0FFF
[8 empty] | 21 |  |  | 21 | LAC | 4 | 0000 – FFFF
[8 empty] | 22 |  |  | 22 | Cell ID | 4¦8 | 0000 – FFFF¦00000000 – FFFFFFFF
[8 empty] | 23 |  |  | 23 | Position Append Mask | 2 | 00 – 01
[8 empty] | 24 |  |  | 24 | GNSS Satellite Number(Optional) | <=2 | 0 – 24
DATA |  |  | CRG | CRG |  | 1 |  | 1 |  |  | 1 | Data Type | 1 | 0¦1 |  |  |  | 0: Before crash¦1: After crash
[8 empty] | 2 |  |  | 2 | GNSS Validity Number | 2 | 0 – 10
[8 empty] | 3 |  |  | 3 | GNSS Point Index | <=2 | 1 |  |  |  | 1¦
[8 empty] | 4 |  |  | 4 | GNSS Accuracy | <=2 | 0 – 50
[8 empty] | 5 |  |  | 5 | Speed | <=5 | 0.0 – 999.9 | [7 empty] | km/h
[8 empty] | 6 |  |  | 6 | Azimuth | <=3 | 0 – 359
[8 empty] | 7 |  |  | 7 | Altitude | <=8 | (–)xxxxx.x
[8 empty] | 8 |  |  | 8 | Longitude | <=11 | (–)xxx.xxxxxx
[8 empty] | 9 |  |  | 9 | Latitude | <=10 | (–)xx.xxxxxx
[8 empty] | 10 |  |  | 10 | GNSS UTC Time | 14 | YYYYMMDDHHMMSS
[8 empty] | 11 |  |  | 11 | …
[8 empty] | 12 |  |  | 12 | GNSS Point Index | <=2 | 10 |  |  |  | 10¦
[8 empty] | 13 |  |  | 13 | GNSS Accuracy | <=2 | 0 – 50
[8 empty] | 14 |  |  | 14 | Speed | <=5 | 0.0 – 999.9 | [7 empty] | km/h
[8 empty] | 15 |  |  | 15 | Azimuth | <=3 | 0 – 359
[8 empty] | 16 |  |  | 16 | Altitude | <=8 | (–)xxxxx.x
[8 empty] | 17 |  |  | 17 | Longitude | <=11 | (–)xxx.xxxxxx
[8 empty] | 18 |  |  | 18 | Latitude | <=10 | (–)xx.xxxxxx
[8 empty] | 19 |  |  | 19 | GNSS UTC Time | 14 | YYYYMMDDHHMMSS
|  |  | DUC | DUC |  | 2 |  | 1 |  |  | 1 | Report Type | 1 | 0 – 4
[8 empty] | 2 |  |  | 2 | Total Data Usage | 8 | 0 – 99999999
[8 empty] | 3 |  |  | 3 | Day Data Usage | 8 | 0 – 99999999
[8 empty] | 4 |  |  | 4 | Reserved | 0
|  |  | FSD | FSD |  | 3 |  | 1 |  |  | 1 | Data Length | 2
[8 empty] | 2 |  |  | 2 | Sensor Data | <=128 | ASCII Code
[8 empty] | 3 |  |  | 3 | Reserved | 0
[8 empty] | 4 |  |  | 4 | Reserved | 0
[8 empty] | 5 |  |  | 5 | Reserved | 0
[8 empty] | 6 |  |  | 6 | Reserved | 0
|  |  | PHD | PHD |  | 4 |  | 1 |  |  | 1 | Camera ID | 1 | 0 – 3
[8 empty] | 2 |  |  | 2 | Reserved | 0
[8 empty] | 3 |  |  | 3 | Photo Time | 14 | YYYYMMDDHHMMSS
[8 empty] | 4 |  |  | 4 | Total Frames | <=3
[8 empty] | 5 |  |  | 5 | Current Frame Index | <=3
[8 empty] | 6 |  |  | 6 | Photo Data Length | <=3
[8 empty] | 7 |  |  | 7 | Photo Data | <=684
[8 empty] | 8 |  |  | 8 | Reserved | 0
[8 empty] | 9 |  |  | 9 | Reserved | 0
[8 empty] | 10 |  |  | 10 | Reserved | 0
[8 empty] | 11 |  |  | 11 | Reserved | 0
|  |  | DAT | DAT |  | 5 |  | 1 |  |  | 1 | Report Type | 1 | 0 – 2¦28 |  |  |  | 0: Reserved.¦1: AT+GTDAT from serial port.¦2: AT+GTDAT from Bluetooth¦28: AT+GTDAT from TPT2.
[8 empty] | 2 |  |  | 2 | Reserved | 0
[8 empty] | 3 |  |  | 3 | Reserved | 0
[8 empty] | 4 |  |  | 4 | Data to the Backend Server | <=1280 | ASCII Code
[8 empty] | 5 |  |  | 5 | GNSS Accuracy | <=2 | 0 – 50
[8 empty] | 6 |  |  | 6 | Speed | <=5 | 0.0 – 999.9 | [7 empty] | km/h
[8 empty] | 7 |  |  | 7 | Azimuth | <=3 | 0 – 359
[8 empty] | 8 |  |  | 8 | Altitude | <=8 | (–)xxxxx.x
[8 empty] | 9 |  |  | 9 | Longitude | <=11 | (–)xxx.xxxxxx
[8 empty] | 10 |  |  | 10 | Latitude | <=10 | (–)xx.xxxxxx
[8 empty] | 11 |  |  | 11 | GNSS UTC Time | 14 | YYYYMMDDHHMMSS
[8 empty] | 12 |  |  | 12 | MCC | 4 | 0000 – 0FFF
[8 empty] | 13 |  |  | 13 | MNC | 4 | 0000 – 0FFF
[8 empty] | 14 |  |  | 14 | LAC | 4 | 0000 – FFFF
[8 empty] | 15 |  |  | 15 | Cell ID | 4¦8 | 0000 – FFFF¦00000000 – FFFFFFFF
[8 empty] | 16 |  |  | 16 | Position Append Mask | 2 | 00 – 01
[8 empty] | 17 |  |  | 17 | GNSS Satellite Number(Optional) | <=2 | 0 – 24
[8 empty] | 18 |  |  | 18 | Reserved | 0
[8 empty] | 19 |  |  | 19 | Reserved | 0
[8 empty] | 20 |  |  | 20 | Reserved | 0
[8 empty] | 21 |  |  | 21 | Reserved | 0
|  |  | UDT | UDT |  | 6 |  | 1 |  |  | 1 | Report Type | 1 | 0¦1¦2 |  |  |  | 0: Timer event triggered.¦1: GEO-Fence event triggered.¦2: PEO-Fence event triggered.
[8 empty] | 2 |  |  | 2 | Report ID | <=2 | 0 – 99
[8 empty] | 3 |  |  | 3 | Number | 1 | 1 |  |  |  | 1¦
[8 empty] | 4 |  |  | 4 | GNSS Accuracy | <=2 | 0 – 50
[8 empty] | 5 |  |  | 5 | Speed | <=5 | 0.0 – 999.9 | [7 empty] | km/h
[8 empty] | 6 |  |  | 6 | Azimuth | <=3 | 0 – 359
[8 empty] | 7 |  |  | 7 | Altitude | <=8 | (–)xxxxx.x
[8 empty] | 8 |  |  | 8 | Longitude | <=11 | (–)xxx.xxxxxx
[8 empty] | 9 |  |  | 9 | Latitude | <=10 | (–)xx.xxxxxx
[8 empty] | 10 |  |  | 10 | GNSS UTC Time | 14 | YYYYMMDDHHMMSS
[8 empty] | 11 |  |  | 11 | MCC | 4 | 0000 – 0FFF
[8 empty] | 12 |  |  | 12 | MNC | 4 | 0000 – 0FFF
[8 empty] | 13 |  |  | 13 | LAC | 4 | 0000 – FFFF
[8 empty] | 14 |  |  | 14 | Cell ID | 4¦8 | 0000 – FFFF¦00000000 – FFFFFFFF
[8 empty] | 15 |  |  | 15 | Position Append Mask | 2 | 00 – 01
[8 empty] | 16 |  |  | 16 | GNSS Satellite Number(Optional) | <=2 | 0 – 24
[8 empty] | 17 |  |  | 17 | Mileage | <=9 | 0.0 – 4294967.0 | [7 empty] | km
[8 empty] | 18 |  |  | 18 | Reserved | 0
[8 empty] | 19 |  |  | 19 | HMC | 11 - 13 | 00000:00:00 - 1193000:00:00
[8 empty] | 20 |  |  | 20 | Reserved | 0
[8 empty] | 21 |  |  | 21 | External GNSS Antenna | 1 | 0¦1¦3 |  |  |  | 0¦1¦3¦
[8 empty] | 22 |  |  | 22 | GSV Number | <=2 | 00 – FF
[8 empty] | 23 |  |  | 23 | GEO-Fence State | 1 | 0¦1 |  |  |  | 0:Outside or unknown¦1:Inside
[8 empty] | 24 |  |  | 24 | Analog Input VCC1 | <=5 | 0 – 16000¦0 – 100
[8 empty] | 25 |  |  | 25 | Analog Input VCC2 | <=5 | 0 – 16000¦0 – 100
[8 empty] | 26 |  |  | 26 | Analog Input VCC3 | <=5 | 0 – 30000¦0 – 100
[8 empty] | 27 |  |  | 27 | Digital Input | 2 | 00 – 0F
[8 empty] | 28 |  |  | 28 | Digital Output | 2 | 00 – 1F
[8 empty] | 29 |  |  | 29 | Motion Status | 2 | 11¦12¦21¦22¦41¦42¦16¦1A |  |  |  | 11:Ignition Off Rest¦12:Ignition Off Motion¦21:Ignition on Rest¦22:Ignition on Motion¦41:Sensor Rest¦42:Sensor Motion¦16¦:Tow¦1A:Fake Tow
[8 empty] | 30 |  |  | 30 | External Power VCC | <=5 | 0 – 32000 | [7 empty] | mV
[8 empty] | 31 |  |  | 31 | Backup Battery Level | <=4 | 0.00 – 4.50 | [7 empty] | V
[8 empty] | 32 |  |  | 32 | Charging | 1 | 0 – 1
[8 empty] | 33 |  |  | 33 | GEO Status Mask | 5 | 00000 – FFFFF
[8 empty] | 34 |  |  | 34 | PEO-Fence State | 1 | 0¦1 |  |  |  | 0:Outside¦1:Inside
[8 empty] | 35 |  |  | 35 | PEO Status Mask | 5 | 00000 – FFFFF
[8 empty] | 36 |  |  | 36 | Reserved | 0
|  |  | TKS | TKS |  | 7 |  | 1 |  |  | 1 | GNSS Accuracy | 1 | 0¦1 |  |  |  | 0¦1
[8 empty] | 2 |  |  | 2 | GPRS Signal | 1 | 0¦1 |  |  |  | 0¦1
[8 empty] | 3 |  |  | 3 | Digital Inputs | 2 | 00 – 1F
[8 empty] | 4 |  |  | 4 | Digital Outputs | 2 | 00 – 3F
[8 empty] | 5 |  |  | 5 | Send Time | 14 | YYYYMMDDHHMMSS
[8 empty] | 6 |  |  | 6 | External Power VCC | <=5 | 0 – 32000
[8 empty] | 7 |  |  | 7 | Speed | <=5 | 0.0 – 999.9
[8 empty] | 8 |  |  | 8 | Azimuth | <=3 | 0 – 359
[8 empty] | 9 |  |  | 9 | Altitude | <=8 | (–)xxxxx.x
[8 empty] | 10 |  |  | 10 | Longitude | <=11 | (–)xxx.xxxxxx
[8 empty] | 11 |  |  | 11 | Latitude | <=10 | (–)xx.xxxxxx
[8 empty] | 12 |  |  | 12 | GNSS UTC time | 14 | YYYYMMDDHHMMSS
[8 empty] | 13 |  |  | 13 | Mileage | <=9 | 0.0 – 4294967.0
[8 empty] | 14 |  |  | 14 | Hour Meter Count | 11 - 13 | 00000:00:00 - 1193000:00:00
[8 empty] | 15 |  |  | 15 | Backup Battery Percentage | 3 | 0 – 100
[8 empty] | 16 |  |  | 16 | Analog Input1 | <=5 | 0 – 16000¦0 – 100
[8 empty] | 17 |  |  | 17 | Analog Input2 | <=5 | 0 – 16000¦0 – 100
[8 empty] | 18 |  |  | 18 | Analog Input3 | <=5 | 0 – 30000¦0 – 100
[8 empty] | 19 |  |  | 19 | Reserved | 0
[8 empty] | 20 |  |  | 20 | Reserved | 0
[8 empty] | 21 |  |  | 21 | Reserved | 0
[8 empty] | 22 |  |  | 22 | Reserved | 0
[8 empty] | 23 |  |  | 23 | Reserved | 0
[8 empty] | 24 |  |  | 24 | Reserved | 0
[8 empty] | 25 |  |  | 25 | Reserved | 0
[8 empty] | 26 |  |  | 26 | Reserved | 0
|  |  | DTT | DTT |  | 8 |  | 1 |  |  | 1 | Reserved | 0
[8 empty] | 2 |  |  | 2 | Reserved | 0
[8 empty] | 3 |  |  | 3 | Data Type | 1 | 0 – 1
[8 empty] | 4 |  |  | 4 | Data Length | 4 | 1 – 1280
[8 empty] | 5 |  |  | 5 | Data to the Backend Server | <=1280
[8 empty] | 6 |  |  | 6 | GNSS Accuracy | <=2 | 0 – 50
[8 empty] | 7 |  |  | 7 | Speed | <=5 | 0.0 – 999.9
[8 empty] | 8 |  |  | 8 | Azimuth | <=3 | 0 – 359
[8 empty] | 9 |  |  | 9 | Altitude | <=8 | (–)xxxxx.x
[8 empty] | 10 |  |  | 10 | Longitude | <=11 | (–)xxx.xxxxxx
[8 empty] | 11 |  |  | 11 | Latitude | <=10 | (–)xx.xxxxxx
[8 empty] | 12 |  |  | 12 | GNSS UTC Time | 14 | YYYYMMDDHHMMSS
[8 empty] | 13 |  |  | 13 | MCC | 4 | 0000 – 0FFF
[8 empty] | 14 |  |  | 14 | MNC | 4 | 0000 – 0FFF
[8 empty] | 15 |  |  | 15 | LAC | 4 | 0000 – FFFF
[8 empty] | 16 |  |  | 16 | Cell ID | 4¦8 | 0000 – FFFF¦00000000 – FFFFFFFF
[8 empty] | 17 |  |  | 17 | Position Append Mask | 2 | 00 – 01
[8 empty] | 18 |  |  | 18 | GNSS Satellite Number(Optional) | <=2 | 0 – 24
[8 empty] | 19 |  |  | 19 | Reserved | 0
[8 empty] | 20 |  |  | 20 | Reserved | 0
[8 empty] | 21 |  |  | 21 | Reserved | 0
[8 empty] | 22 |  |  | 22 | Reserved | 0
|  |  | TTR | TTR |  | 9 |  | 1 |  |  | 1 | Request ID | 4 | 0000 – FFFF
[8 empty] | 2 |  |  | 2 | Message Type | 2 | 0 – 10 |  |  |  | 0: Reply for DDD file request.¦1: Authorization result.¦2: APDU Data received from CAN_Logistic.¦3: The result of the process that CAN_Logistic reads file from tachograph.¦4: Communication timeout.¦5: Debug mode, the state of CAN_Logistic.¦6: FTP transfer event.¦8: Restart TachoReader.¦9: Tachograph details.¦A: Inquiry status of the device.¦B: Inquiry Tachograph driver 1 ID, name and surname, and driver time related states.¦C: Inquiry special status¦D: Check the current TachoReader connection environment and the device whether ready to download DDD.¦E: Reply Setting Tachograph File Format.¦F: Reply changing the type of communication with the tachograph.¦10: Inquiry Tachograph driver 2 ID, name and surname, and driver time related states. | 0: 0,1,2,3,4¦1: 0,1,2,3,4¦2: ¦3: 0,1,2,3,4,5,6¦6: 0,1,2,3,4,5,6,7,8,9,10,11,12,13,14¦8: 0,1¦E: 0,9,FF¦F: 0,9,FF¦
[8 empty] | 3 | 0 | 0: Reply for DDD file request. | 3 | Reply Result | 1 | 0 – 4
[8 empty] | 4 | 0 |  | 4 | Device Status | 2 | 0x00 – 0xFF
[8 empty] | 5 | 0 |  | 5 | File State In Memory | 2 | 0x00 – 0xFF
[8 empty] | 6 | 0 |  | 6 | Error Code | 2 | 00 – FF |  |  |  | 0¦1¦2¦3¦4¦5¦6¦7¦8¦9¦A¦B¦C¦D¦E¦F¦10¦11¦12¦13¦14¦15¦16¦17¦18¦19¦1A¦1B¦1F¦20¦21¦22¦23¦30¦31¦32¦33¦34¦35¦39¦3A¦3B¦3C¦3D¦3E¦3F¦40¦41¦42¦55¦6A¦6C¦6E¦70¦80¦90¦E0¦E1¦EE¦EF¦FE¦FF
[8 empty] | 7 | 0 |  | 7 | Reserved | 0
[8 empty] | 8 | 1 | 1: Authorization result. | 8 | Reply Result | 1 | 0 – 3
[8 empty] | 9 | 1 |  | 9 | Device Status | 2 | 0x00 – 0xFF
[8 empty] | 10 | 1 |  | 10 | Reserved | 0
[8 empty] | 11 | 1 |  | 11 | Error Code | 2 | 0x00 – 0xFF
[8 empty] | 12 | 1 |  | 12 | Reserved | 0
[8 empty] | 13 | 2 | 2: APDU Data received from CAN_Logistic. | 13 | Reserved | 0
[8 empty] | 14 | 2 |  | 14 | APDU Sequence Number | 4
[8 empty] | 15 | 2 |  | 15 | APDU DATA
[8 empty] | 16 | 2 |  | 16 | Reserved | 0
[8 empty] | 17 | 2 |  | 17 | Reserved | 0
[8 empty] | 18 | 3 | 3: The result of the process that CAN_Logistic reads file from tachograph. | 18 | Reply Result | 1 | 0 – 6
[8 empty] | 19 | 3 |  | 19 | Device Status | 2 | 0x00 – 0xFF
[8 empty] | 20 | 3 |  | 20 | File State In Memory | 2 | 0x00 – 0xFF
[8 empty] | 21 | 3 |  | 21 | Error Code | 2 | 0x00 – 0xFF
[8 empty] | 22 | 3 |  | 22 | Reserved | 0
[8 empty] | 23 | 4 | 4: Communication timeout. | 23 | Reserved | 0
[8 empty] | 24 | 4 |  | 24 | Reserved | 0
[8 empty] | 25 | 4 |  | 25 | Reserved | 0
[8 empty] | 26 | 4 |  | 26 | Reserved | 0
[8 empty] | 27 | 4 |  | 27 | Reserved | 0
[8 empty] | 28 | 5 | 5: Debug mode, the state of CAN_Logistic. | 28 | Reserved | 0
[8 empty] | 29 | 5 |  | 29 | Device Status | 2 | 0x00 – 0xFF
[8 empty] | 30 | 5 |  | 30 | File State In Memory | 2 | 0x00 – 0xFF
[8 empty] | 31 | 5 |  | 31 | Error Code | 2 | 0x00 – 0xFF
[8 empty] | 32 | 5 |  | 32 | Error Code Memory | 2 | 0x00 – 0xFF
[8 empty] | 33 | 6 | 6: FTP transfer event | 33 | Reply Result | <=2 | 0 – 14
[8 empty] | 34 | 6 |  | 34 | Reserved | 0
[8 empty] | 35 | 6 |  | 35 | Reserved | 0
[8 empty] | 36 | 6 |  | 36 | Reserved | 0
[8 empty] | 37 | 6 |  | 37 | Reserved | 0
[8 empty] | 38 | 7 | 7: DDD files retry event. | 38 | Reply Result | 1 | 0
[8 empty] | 39 | 7 |  | 39 | Device Status | 2 | 0x00 – 0xFF
[8 empty] | 40 | 7 |  | 40 | File State In Memory | 2 | 0x00 – 0xFF
[8 empty] | 41 | 7 |  | 41 | Error Code | 2 | 0x00 – 0xFF
[8 empty] | 42 | 7 |  | 42 | Reserved | 0
[8 empty] | 43 | 8 | 8: Restart TachoReader. | 43 | Reply Result | 1 | 0¦1
[8 empty] | 44 | 8 |  | 44 | Reserved | 0
[8 empty] | 45 | 8 |  | 45 | Reserved | 0
[8 empty] | 46 | 8 |  | 46 | Reserved | 0
[8 empty] | 47 | 8 |  | 47 | Reserved | 0
[8 empty] | 48 | 9 | 9: Tachograph details. | 48 | Reserved | 0
[8 empty] | 49 | 9 |  | 49 | Tachograph producer | 2
[8 empty] | 50 | 9 |  | 50 | Tachograph model | <=40
[8 empty] | 51 | 9 |  | 51 | Reserved | 0
[8 empty] | 52 | 9 |  | 52 | Reserved | 0
[8 empty] | 53 | 10 | A: Inquiry status of the device. | 53 | Reserved | 0
[8 empty] | 54 | 10 |  | 54 | Reserved | 0
[8 empty] | 55 | 10 |  | 55 | Device status / Files in device memory | 4 | 0 – FF¦0 – FF
[8 empty] | 56 | 10 |  | 56 | Reserved | 0
[8 empty] | 57 | 10 |  | 57 | Reserved | 0
[8 empty] | 58 | 11 | B: Inquiry Tachograph driver 1 ID, name and surname. | 58 | Reserved | 0
[8 empty] | 59 | 11 |  | 59 | Tachograph driver time related states | 2 | 0x00 – 0xFF
[8 empty] | 60 | 11 |  | 60 | Tachograph driver 1 id | <=40
[8 empty] | 61 | 11 |  | 61 | Tachograph driver 1 name and surname | <=40
[8 empty] | 62 | 11 |  | 62 | Reserved | 0
[8 empty] | 63 | 12 | C: Inquiry special status. | 63 | Reserved | 0
[8 empty] | 64 | 12 |  | 64 | Reserved | 0
[8 empty] | 65 | 12 |  | 65 | Special status | 12 | 0x000000000000 – 0xFFFFFFFFFFFF
[8 empty] | 66 | 12 |  | 66 | Reserved | 0
[8 empty] | 67 | 12 |  | 67 | Reserved | 0
[8 empty] | 68 | 13 | D: Check the current TachoReader connection environment and the device whether ready to download DDD. | 68 | CAN2-bus or J1708-bus Status | 1 | 0 – 3
[8 empty] | 69 | 13 |  | 69 | Check Information | 2 | 00 – FF
[8 empty] | 70 | 13 |  | 70 | CAN1-bus Status | 1 | 0 – 3 |  |  |  | 0: bus in sleep mode.¦1: bus active.¦2: bus error.¦3: 1st CANbus not used.
[8 empty] | 71 | 13 |  | 71 | Reserved | 0
[8 empty] | 72 | 13 |  | 72 | Reserved | 0
[8 empty] | 73 | 14 | E: Reply Setting Tachograph File Format. | 73 | Reply Result | 2 | 00 ¦ 09 ¦FF
[8 empty] | 74 | 14 |  | 74 | Reserved | 0
[8 empty] | 75 | 14 |  | 75 | Reserved | 0
[8 empty] | 76 | 14 |  | 76 | Reserved | 0
[8 empty] | 77 | 14 |  | 77 | Reserved | 0
[8 empty] | 78 | 15 | F: Reply changing the type of communication with the tachograph | 78 | Reply Result |  | 00¦05¦FF
[8 empty] | 79 | 15 |  | 79 | Reserved | 0
[8 empty] | 80 | 15 |  | 80 | Reserved | 0
[8 empty] | 81 | 15 |  | 81 | Reserved | 0
[8 empty] | 82 | 15 |  | 82 | Reserved | 0
[8 empty] | 83 | 16 |  | 83 | Reserved | 0
[8 empty] | 84 | 16 |  | 84 | Tachograph driver time related states | 2 | 0x00 – 0xFF
[8 empty] | 85 | 16 |  | 85 | Tachograph driver 2 id | <=40
[8 empty] | 86 | 16 |  | 86 | Tachograph driver 2 name and surname | <=40
[8 empty] | 87 | 16 |  | 87 | Reserved | 0
CDATA |  |  | CRD | CRD |  | 1 |  | 1 |  |  | 1 | Crash Counter | <=2 | 00 – FF
[8 empty] | 2 |  |  | 2 | Data Report Type | 1 | 0 – 3 |  |  |  | 0: Tri-axial accelerates before crash.¦1: Tri-axial accelerates after crash.¦2: Angular speed before crash.¦3: Angular speed after crash.
[8 empty] | 3 |  |  | 3 | Data Type | 2 | 00 – 7F |  | 7F
[8 empty] | 4 |  |  | 4 | Total frame | 2 | 1 – 30
[8 empty] | 5 |  |  | 5 | Frame Number | 2 | 1 – 30
[8 empty] | 6 |  |  | 6 | Data | <=1200 | '0'-'9' 'a'-'f'
|  |  | ACC | ACC |  | 2 |  | 1 |  |  | 1 | Data | 12*75 | '0'-'9' 'a'-'f'
[8 empty] | 2 |  |  | 2 | Reserved | 0
[8 empty] | 3 |  |  | 3 | Reserved | 0
[8 empty] | 4 |  |  | 4 | Reserved | 0
CINF |  |  | CAN | CAN |  | 1 |  | 1 |  |  | 1 | Report Type | 1 | 0¦1¦2 |  |  |  | 0: Periodic report.¦1: RTO CAN report.¦2: Ignition event report.¦
[8 empty] | 2 |  |  | 2 | CANBUS Device State | 1 | 0¦1 |  |  |  | 0: Abnormal. ¦1: Normal.
[8 empty] | 3 |  |  | 3 | CANBUS Report Mask | <=8 | 0 – FFFFFFFF
[8 empty] | 4 |  |  | 4 | VIN | 17 | '0' - '9' 'A' - 'Z' except 'I', 'O', 'Q'
[8 empty] | 5 |  |  | 5 | Ignition Key | 1 | 0¦1¦2 |  |  |  | 0: Ignition off.¦1: Ignition on.¦2: Engine on
[8 empty] | 6 |  |  | 6 | Total Distance | <=12 | 0 – 99999999¦0 – 2147483647
[8 empty] | 7 |  |  | 7 | Total Fuel Used | <=9 | 0.00 – 999999.99
[8 empty] | 8 |  |  | 8 | Engine RPM | <=5 | 0 – 16383
[8 empty] | 9 |  |  | 9 | Vehicle Speed | <=3 | 0 – 455
[8 empty] | 10 |  |  | 10 | Engine Coolant Temperature | <=4 | -40 – +215
[8 empty] | 11 |  |  | 11 | Fuel Consumption | <=6 | 0.0–999.9¦0.0–999.9
[8 empty] | 12 |  |  | 12 | Fuel Level | <=8 | 0.00–9999.99¦0.00 – 100.00
[8 empty] | 13 |  |  | 13 | Range | <=8 | 0 – 99999999
[8 empty] | 14 |  |  | 14 | Accelerator Pedal Pressure | <=3 | 0 – 100
[8 empty] | 15 |  |  | 15 | Total Engine Hours | <=10 | 0.00 – 9999999.99
[8 empty] | 16 |  |  | 16 | Total Driving Time | <=10 | 0.00 – 9999999.99
[8 empty] | 17 |  |  | 17 | Total Engine Idle Time | <=10 | 0.00 – 9999999.99
[8 empty] | 18 |  |  | 18 | Total Idle Fuel Used | <=9 | 0.00 – 999999.99
[8 empty] | 19 |  |  | 19 | Axle Weight 2nd | <=5 | 0 – 65535
[8 empty] | 20 |  |  | 20 | Tachograph Information | <=4 | 00 – FFFF
[8 empty] | 21 |  |  | 21 | Detailed Information ¦ Indicators | 4 | 00 – FFFF |  | FFFF
[8 empty] | 22 |  |  | 22 | Lights | 2 | 0 – FF |  | 3F
[8 empty] | 23 |  |  | 23 | Doors | 2 | 0 – FF |  | 3F
[8 empty] | 24 |  |  | 24 | Total Vehicle Overspeed Time | <=10 | 0.00 – 9999999.99
[8 empty] | 25 |  |  | 25 | Total Vehicle Engine Overspeed Time | <=10 | 0.00 – 9999999.99
[8 empty] | 26 |  |  | 26 | CAN Report Expansion Mask | <=8 | 0 – FFFFFFFF
[8 empty] | 27 |  |  | 27 | Ad-Blue Level | <=8 | 0.00 – 9999.99¦0.00 – 100.00
[8 empty] | 28 |  |  | 28 | Axle Weight 1st | <=5 | 0 – 65535
[8 empty] | 29 |  |  | 29 | Axle Weight 3rd | <=5 | 0 – 65535
[8 empty] | 30 |  |  | 30 | Axle Weight 4th | <=5 | 0 – 65535
[8 empty] | 31 |  |  | 31 | Tachograph Overspeed Signal | 1 | 0¦1 |  |  |  | 0¦1
[8 empty] | 32 |  |  | 32 | Tachograph Vehicle Motion Signal | 1 | 0¦1 |  |  |  | 0¦1
[8 empty] | 33 |  |  | 33 | Tachograph Driving Direction | 1 | 0¦1 |  |  |  | 0¦1
[8 empty] | 34 |  |  | 34 | Analog Input Value | <=5 | 0 – 99999
[8 empty] | 35 |  |  | 35 | Engine Braking Factor | <=10 | 0 – 4278190079
[8 empty] | 36 |  |  | 36 | Pedal Braking Factor | <=10 | 0 – 4278190079
[8 empty] | 37 |  |  | 37 | Total Accelerator Kick-downs | <=6 | 0 – 999999
[8 empty] | 38 |  |  | 38 | Total Effective Engine Speed Time | <=10 | 0.00 – 9999999.99
[8 empty] | 39 |  |  | 39 | Total Cruise Control Time | <=10 | 0.00 – 9999999.99
[8 empty] | 40 |  |  | 40 | Total Accelerator Kick-down Time | <=10 | 0.00 – 9999999.99
[8 empty] | 41 |  |  | 41 | Total Brake Applications | <=6 | 0 – 999999
[8 empty] | 42 |  |  | 42 | Tachograph Driver 1 Card Number | <=40 | ASCII
[8 empty] | 43 |  |  | 43 | Tachograph Driver 2 Card Number | <=40 | ASCII
[8 empty] | 44 |  |  | 44 | Tachograph Driver 1 Name | <=40 | '0'-'9' 'a'-'z' 'A'-'Z' '-' '_'
[8 empty] | 45 |  |  | 45 | Tachograph Driver 2 Name | <=40 | '0'-'9' 'a'-'z' 'A'-'Z' '-' '_'
[8 empty] | 46 |  |  | 46 | Registration Number | <=40 | ASCII
[8 empty] | 47 |  |  | 47 | Expansion Information | 4 | 00 – FFFF |  | 7FFF
[8 empty] | 48 |  |  | 48 | Rapid Brakings | <=8 | 0 – 16711679
[8 empty] | 49 |  |  | 49 | Rapid Accelerations | <=8 | 0 – 16711679
[8 empty] | 50 |  |  | 50 | Engine Torque | <=3 | 0 – 100
[8 empty] | 51 |  |  | 51 | Ambient Temperature | <=4 | -40 – +215
[8 empty] | 52 |  |  | 52 | DTC Number | <=2 | 0 – 99
[8 empty] | 53 |  |  | 53 | DTC 1 | <=6 | '0'-'9' 'a'-'z' 'A'-'Z'
[8 empty] | 54 |  |  | 54 | …
[8 empty] | 55 |  |  | 55 | DTC N | <=6 | '0'-'9' 'a'-'z' 'A'-'Z'
[8 empty] | 56 |  |  | 56 | Reserved | 0
[8 empty] | 57 |  |  | 57 | Reserved | 0
[8 empty] | 58 |  |  | 58 | GNSS Accuracy | <=2 | 0 – 50
[8 empty] | 59 |  |  | 59 | Speed | <=5 | 0.0 – 999.9
[8 empty] | 60 |  |  | 60 | Azimuth | <=3 | 0 – 359
[8 empty] | 61 |  |  | 61 | Altitude | <=8 | (–)xxxxx.x
[8 empty] | 62 |  |  | 62 | Longitude | <=11 | (–)xxx.xxxxxx
[8 empty] | 63 |  |  | 63 | Latitude | <=10 | (–)xx.xxxxxx
[8 empty] | 64 |  |  | 64 | GNSS UTC Time | 14 | YYYYMMDDHHMMSS
[8 empty] | 65 |  |  | 65 | MCC | 4 | 0000 – 0FFF
[8 empty] | 66 |  |  | 66 | MNC | 4 | 0000 – 0FFF
[8 empty] | 67 |  |  | 67 | LAC | 4 | 0000 – FFFF
[8 empty] | 68 |  |  | 68 | Cell ID | 4¦8 | 0000 – FFFF¦00000000 – FFFFFFFF
[8 empty] | 69 |  |  | 69 | Position Append Mask | 2 | 00 – FF
[8 empty] | 70 |  |  | 70 | GNSS Satellite Number (Optional) | <=2 | 0 – 24
UPDR |  |  | UFS | UFS |  | 1 |  | 1 |  |  | 1 | Code | 3
[8 empty] | 2 |  |  | 2 | Reserved (Optional) | 0
CONR |  |  | HBD | HBD |  | 1 |  | 1 |  |  | 1
|  |  | ACK | ACK |  | 2 |  | 1 |  |  | 1 | Option | N