## Project Information
TagName | Member | Value | visable
xmlversion |  | 1.02
root |  | 0100
protocol |  | 0901
qldbg |  | 0100
qble |  | 0100
device_type |  | 000077
name |  | GB130MG
password |  | gb130
sub_title |  | LTE/GNSS Tracker
support | LTE-NB | Yes | Yes
support | LTE-CATM | Yes | Yes
support | LTE-Cat1 | Yes | Yes
support | LTE-Cat4 | No | Yes
support | 3G | No | Yes
support | 2G | Yes | Yes
support | Format | 3
support | IBattery | Yes
support | BLE | Yes | Yes
support | RS232 | No | Yes
support | RS485 | No | Yes
support | 1-Wire | No | Yes
support | CAN | Yes | Yes
support | Tachograph | No | Yes
support | OBD | No | Yes
support | IO | Yes
support | Call | No
support | SMS | Yes
support | IP67 | No | Yes
support | Version | 1.01

## 0Device Information
menu1 | code | image1 | menu2 | Command | Description2 | CommandID | image2 | sort | sort2 | groupid | groupname | id | Parameter | Length | RangeFormat | Default | Type | RangeMx | Description3 | Description | Enable | image3 | unit
Device Information | 0 | Images\Actions\DeviceInformation.png | Version Information | QLDBG |  | 0103 | Images\Actions\Group2_16x16.png | 1 | 1 | 1 | Version Information | 0001001 | HW Encryption Status | 1 | 0 – 1 |  |  | 0: Not Encrypted¦1:Encrypted |  |  | FALSE
[8 empty] | 2 | 2 | 1 |  | 0001002 | Protocol Version | 10 | 80XXXX0000 –80XXXXFFFF, X∈{'A' – 'Z', '0' – '9'}
[8 empty] | 3 | 3 | 1 |  | 0001003 | HW Version | 4 | 0000 – FFFF
[8 empty] | 4 | 4 | 1 |  | 0001004 | BB Version | 4 | 0000 – FFFF
[8 empty] | 5 | 5 | 1 |  | 0001005 | MCU Boot Version | 4 | 0000 – FFFF | [5 empty] | FALSE
[8 empty] | 6 | 6 | 1 |  | 0001006 | MCU Version | 4 | 0000 – FFFF
[8 empty] | 7 | 7 | 1 |  | 0001007 | BLE Boot Version | 4 | 0000 – FFFF | [5 empty] | FALSE
[8 empty] | 8 | 8 | 1 |  | 0001008 | BLE Version | 4 | 0000 – FFFF | [5 empty] | FALSE
[8 empty] | 9 | 9 | 1 |  | 0001009 | CPU ID | 20 | '0' – '9' 'a' – 'f' 'A' – 'F' | [5 empty] | FALSE
|  |  | Hardware Status Information | QLDBG |  | 0104 | Images\Actions\Group2_16x16.png | 1 | 1 | 1 | Hardware Status Information | 0002001 | AVL Status | 2 | 41¦42¦21¦22¦12¦11¦1A¦16 |  |  | 41:Sensor Rest¦42:Sensor Motion¦11:Ignition Off Rest¦12:Ignition On Motion¦21:Ignition On Rest¦22:Ignition On Motion¦1A:Fake Tow¦16:Tow¦ |  |  | FALSE
[8 empty] | 2 | 2 | 1 |  | 0002002 | Extern Power Supply | 1 | 0–1 |  |  | 0:Disconnected¦1:Connected |  |  | FALSE
[8 empty] | 3 | 3 | 1 |  | 0002003 | Extern Power Voltage | <=5 | 0–48000mv |  | -1
[8 empty] | 4 | 4 | 1 |  | 0002004 | Battery Status | 1 | 0 – 1 |  |  | 0:Disconnected¦1:Connected
[8 empty] | 5 | 5 | 1 |  | 0002005 | Battery Switch | 1 | 0 – 1 |  |  | 0:OFF¦1:ON
[8 empty] | 6 | 6 | 1 |  | 0002006 | Charging Status | 1 | 0 – 1 |  |  | 0:Stop Charging¦1:Charging
[8 empty] | 7 | 7 | 1 |  | 0002007 | Battery Voltage | <=4 | 0 – 4200mv |  | -1
[8 empty] | 8 | 8 | 1 |  | 0002008 | Battery Capacity | 3 | 0 – 100
|  |  | Network Status Information | QLDBG |  | 0202 | Images\Actions\Group2_16x16.png | 1 | 1 | 1 | SIM Information | 0003001 | SIM Card Status | 1 | 0 – 5 |  |  | 0:Unknow¦1:Detected¦2:Removed¦3:Inserted¦4:Locked Pin¦5:Locked PUK¦
[8 empty] | 2 | 2 | 1 |  | 0003002 | ICCID | 20 | '0' – '9' 'a' – 'f' 'A' – 'F'
[8 empty] | 3 | 3 | 2 | Network Register Information | 0003003 | IMSI | 15 | '0' – '9' 'a' – 'f' 'A' – 'F'
[8 empty] | 4 | 4 | 2 |  | 0003004 | Network Type | 1 | 0 – 3 |  |  | 0: Unknow¦1: 2G¦2: 3G¦3: 4G¦
[8 empty] | 5 | 5 | 2 |  | 0003005 | CSQ RSSI | <=2 | 0 – 31¦99
[8 empty] | 6 | 6 | 2 |  | 0003006 | CSQ BER | <=2 | 0 – 7¦99
[8 empty] | 7 | 7 | 2 |  | 0003007 | CS Status | 1 | 0 – 5 |  |  | 0: No Searching¦1: Registered¦2: Searching¦3: Denied¦4: Unknown¦5: Roaming¦
[8 empty] | 8 | 8 | 2 |  | 0003008 | PS Status | 1 | 0 – 8 |  |  | 0: No Searching¦1: Registered¦2: Searching¦3: Denied¦4: Unknown¦5: Roaming¦6: Only Local SMS¦7: Only Roaming SMS¦8: Registration of Emergency Services¦
[8 empty] | 9 | 9 | 2 |  | 0003009 | PDP Status | 1 | 0 – 3 |  |  | 0: Deactivated¦1: Activating¦2: Activated¦3: Deactivating¦
[8 empty] | 10 | 10 | 2 |  | 0003010 | Cell ID | 4¦8 | XXXX/XXXXXXXX
[8 empty] | 11 | 11 | 2 |  | 0003011 | IP Address | <=15 | (IP)
[8 empty] | 12 | 12 | 2 |  | 0003012 | Main DNS | <=15 | (IP) | [5 empty] | FALSE
[8 empty] | 13 | 13 | 2 |  | 0003013 | Backup DNS | <=15 | (IP) | [5 empty] | FALSE
[8 empty] | 14 | 14 | 3 | Report Information | 0003014 | Socket Status | 1 | 0 – 2 | [5 empty] | FALSE
[8 empty] | 15 | 15 | 3 |  | 0003015 | Sending Status | 1 | 0 – 5 |  |  | 0: Initial¦1: Idle¦2: Activating¦3: Connecting¦4: Sending¦5: Reset¦
[8 empty] | 16 | 16 | 3 |  | 0003016 | Send Queue Numbers | <=2 | 0 – 10
[8 empty] | 17 | 17 | 3 |  | 0003017 | Buffer Queue Numbers | <=4 | 0 – 10000
[8 empty] | 18 | 18 | 3 |  | 0003018 | BAND | 0-4 | 0-9999
[8 empty] | 19 | 19 | 3 |  | 0003019 | MCC | 3 | 0-999
[8 empty] | 20 | 20 | 3 |  | 0003020 | MNC | 2-3 | 00-999
|  |  | GNSS Status Information | QLDBG |  | 0302 | Images\Actions\Group2_16x16.png | 1 | 1 | 1 | GNSS Chip Information | 0004001 | Power Status | 1 | 0 – 1 |  |  | 0: Closed¦1: Opened¦
[8 empty] | 2 | 2 | 1 |  | 0004002 | Extern Antennal Status | <=2 | 0 – 99 |  |  | 0: Connected¦1: Disconnected¦3: Unknown¦ |  |  | FALSE
[8 empty] | 3 | 3 | 2 | Location Information | 0004003 | GNSS Accuracy | <=2 | 0¦1 – 50 |  | -1
[8 empty] | 4 | 4 | 2 |  | 0004004 | Speed | <=3 | 0.0 – 999.9 km/h |  | -1
[8 empty] | 5 | 5 | 2 |  | 0004005 | Azimuth | <=3 | 0 – 359 |  | -1
[8 empty] | 6 | 6 | 2 |  | 0004006 | Altitude | <=8 | (–)xxxxx.x m
[8 empty] | 7 | 7 | 2 |  | 0004007 | Longitude | <=11 | (–)xxx.xxxxxx
[8 empty] | 8 | 8 | 2 |  | 0004008 | Latitude | <=10 | (–)xx.xxxxxx
[8 empty] | 9 | 9 | 2 |  | 0004009 | GNSS UTC Time | 14 | YYYYMMDDHHMMSS
[8 empty] | 10 | 10 | 2 |  | 0004010 | Mileage | <=7 | 0.0 – 4294967.0 km |  | -1
|  |  | GNSS Satellite Signal | QLDBG |  | 0303 | Images\Actions\Group2_16x16.png | 1 | 1 | 0 | GNSS Satellite Signal | 0005001 | GNSS Type | 1 | 0–2 | 0 |  | 0: GPGSV¦1: GLGSV¦2: BDGSV¦
[8 empty] | 2 | 2 | 0 |  | 0005002 | SV Count | <= 2 | 0–24 | SV ID¦SV Power¦
|  |  | User I/O Status Information | QLDBG |  | 0402 | Images\Actions\Group2_16x16.png | 1 | 1 | 1 | User I/O Status Information | 0006001 | Pin Mode | 1 | 0 – F | [5 empty] | FALSE
[8 empty] | 2 | 2 | 1 |  | 0006002 | Analog Input VCC1 | <=5 | 0 – 16000 mV |  | -1 |  |  |  | FALSE
[8 empty] | 3 | 3 | 1 |  | 0006003 | Analog Input VCC2 | <=5 | 0 – 16000 mV |  | -1 |  |  |  | FALSE
[8 empty] | 4 | 4 | 1 |  | 0006004 | Analog Input VCC3 | <=5 | 0 – 16000 mV |  | -1 |  |  |  | FALSE
[8 empty] | 5 | 5 | 1 |  | 0006005 | Digital Input | 4 | 0000 – 0F0F |  | -2 | Reserved¦Ignition detection¦Digital input 1¦Reserved¦Reserved¦Reserved¦Digital input 6¦Reserved¦Reserved¦Reserved¦Reserved¦Reserved¦Reserved¦Reserved¦Reserved¦Reserved¦ |  |  | FALSE
[8 empty] | 6 | 6 | 1 |  | 0006006 | Digital Output | 4 | 0000 – 0F07 |  | -2 | Digital output 1¦Reserved¦Reserved¦Reserved¦Reserved¦Reserved¦Reserved¦Reserved¦Reserved¦Reserved¦Reserved¦Reserved¦Reserved¦Reserved¦Reserved¦Reserved¦ |  |  | FALSE
|  |  | GPIO Setting | CEGPIO |  | 0,1 | Images\Actions\Group2_16x16.png | 1 | 1 | 1 | GPIO Setting | 0007001 | Type | 0 | 0–1 |  |  | 0: Read¦1: Send¦
[8 empty] | 2 | 2 | 1 |  | 0007002 | Port | <=3 | 0–256 |  | -1
[8 empty] | 3 | 3 | 1 |  | 0007003 | Mode | 1 | 0–2 |  |  | 0: Normal IO¦1: Function IO¦2: Interrupt IO¦
[8 empty] | 4 | 4 | 1 |  | 0007004 | Direction | 1 | 0–1 |  |  | 0: Input¦1: Output¦
[8 empty] | 5 | 5 | 1 |  | 0007005 | Value | 1 | 0–1 |  |  | 0: Low level¦1: High Level¦
[8 empty] | 6 | 6 | 1 |  | 0007006 | Pull Enable | 1 | 0–1 |  |  | 0: Disable Pull¦1: Enable Pull¦
[8 empty] | 7 | 7 | 1 |  | 0007007 | Pull Up/Down | 1 | 0–1 |  |  | 0: Pull Down¦1: Pull Up¦
|  |  | MCU Status Information | QLDBG |  | 0502 | Images\Actions\Group2_16x16.png | 1 | 1 | 1 | MCU Status Information | 0008001 | Boot Version | 4 | 0000–FFFF
[8 empty] | 2 | 2 | 1 |  | 0008002 | APP Version | 4 | 0000–FFFF
[8 empty] | 3 | 3 | 1 |  | 0008003 | Chip Type | 1 | 0–4 |  |  | 00: KL02(16KB)¦01: KL03(16KB)¦02: KL02(32KB)¦03: KL03(32KB)¦04: LPC824¦
|  |  | BLE Status Information | QLDBG |  | 0602 | Images\Actions\Group2_16x16.png | 1 | 1 | 1 | BLE Status Information | 0009001 | Power Status | 1 | 0–1 |  |  | 0: Disable BLE Chip¦1: Enable BLE Chip¦
[8 empty] | 2 | 2 | 1 |  | 0009002 | Boot Version | 4 | 0000–FFFF | [5 empty] | FALSE
[8 empty] | 3 | 3 | 1 |  | 0009003 | App Version | 4 | 0000–FFFF | [5 empty] | FALSE
[8 empty] | 4 | 4 | 1 |  | 0009004 | Chip Type | 1 | 0–4 |  |  | 0: BG22C224¦1: BLUENRG345¦ |  |  | FALSE
[8 empty] | 5 | 5 | 1 |  | 0009005 | Name | <=25 | '0' – '9' 'a' – 'z' 'A' – 'Z' '-' '_'
[8 empty] | 6 | 6 | 1 |  | 0009006 | Mac Address | 12 | 000000000000 - FFFFFFFFFFFF
|  |  | Motion Sensor Status Information | QLDBG |  | 0702 | Images\Actions\Group2_16x16.png | 1 | 1 | 1 | Motion Sensor Status Information | 0010001 | Sensor ID | 2 | 00–FF |  |  | 13: DA217¦33: LIS2DH/LIS3DH¦44: LIS2DW¦67: ICM42670¦DD: ICM40607¦FA: BMA253¦D1: BMI160¦A4: MC3479¦71: MC3632¦ |  |  | FALSE
[8 empty] | 2 | 2 | 2 | Calibration | 0010002 | Calibration X | <=3 | -100 | [5 empty] | FALSE
[8 empty] | 3 | 3 | 2 |  | 0010003 | Calibration Y | <=3 | -100 | [5 empty] | FALSE
[8 empty] | 4 | 4 | 2 |  | 0010004 | Calibration Z | <=3 | -100 | [5 empty] | FALSE
[8 empty] | 5 | 5 | 3 | ASC Stable | 0010005 | ASC Stable X | <=3 | -256
[8 empty] | 6 | 6 | 3 |  | 0010006 | ASC Stable Y | <=3 | -256
[8 empty] | 7 | 7 | 3 |  | 0010007 | ASC Stable Z | <=3 | -256
[8 empty] | 8 | 8 | 4 | ASC ACCE Angle | 0010008 | ASC ACCE Angle X | 3 | -1.00 – 1.00
[8 empty] | 9 | 9 | 4 |  | 0010009 | ASC ACCE Angle Y | 3 | -1.00 – 1.00
[8 empty] | 10 | 10 | 4 |  | 0010010 | ASC ACCE Angle Z | 3 | -1.00 – 1.00
[8 empty] | 11 | 11 | 5 | ASC Horizon Angle | 0010011 | ASC Horizon Angle X | 3 | -1.00 – 1.00
[8 empty] | 12 | 12 | 5 |  | 0010012 | ASC Horizon Angle Y | 3 | -1.00 – 1.00
[8 empty] | 13 | 13 | 5 |  | 0010013 | ASC Horizon Angle Z | 3 | -1.00 – 1.00
[8 empty] | 14 | 14 | 6 | ASC Gravity Angle | 0010014 | ASC Gravity Angle X | 3 | -1.00 – 1.00
[8 empty] | 15 | 15 | 6 |  | 0010015 | ASC Gravity Angle Y | 3 | -1.00 – 1.00
[8 empty] | 16 | 16 | 6 |  | 0010016 | ASC Gravity Angle Z | 3 | -1.00 – 1.00

## 1Server Connection
menu1 | code | image1 | menu2 | Command | Description2 | CommandID | image2 | sort | sort2 | groupid | groupname | id | Parameter | Length | RangeFormat | Default | Type | RangeMx | Description3 | Description | Enable | image3 | unit
Server Connection | 1 | Images\Actions\ServerConnectivity.png | BSI (Bearer Setting Information) | BSI | The command AT+GTBSI is used to configure the EGPRS/LTE parameters. |  | Images\Actions\Group2_16x16.png | 1 | 1 | 1 | Main Settings | 0101001 | APN | <=40 | ASCII |  |  |  | Access point name (APN).
[8 empty] | 2 | 2 | 1 |  | 0101002 | APN User Name | <=30 | ASCII |  |  |  | The APN user name.
[8 empty] | 3 | 3 | 1 |  | 0101003 | APN Password | <=30 | ASCII |  |  |  | The APN Password.
[8 empty] | 4 | 4 | 2 |  | 0101004 | Reserved | 0
[8 empty] | 5 | 5 | 2 |  | 0101005 | Reserved | 0
[8 empty] | 6 | 6 | 2 |  | 0101006 | Reserved | 0
[8 empty] | 7 | 7 | 1 |  | 0101007 | APN Authentication / Network | 2 | 0 – 33 | 00 |  | 00: No authentication / Auto. (LTE & EGPRS)¦01: No authentication / EGPRS only¦02: No authentication / LTE only¦03: No authentication / EGPRS First. (LTE & EGPRS)¦10: PAP authentication / Auto. (LTE & EGPRS)¦11: PAP authentication / EGPRS only¦12: PAP authentication / LTE only¦13: PAP authentication / EGPRS First. (LTE & EGPRS)¦20: CHAP authentication / Auto. (LTE & EGPRS)¦21: CHAP authentication / EGPRS only¦22: CHAP authentication / LTE only¦23: CHAP authentication / EGPRS First. (LTE & EGPRS)¦30: PAP or CHAP authentication / Auto. (LTE & EGPRS)¦31: PAP or CHAP authentication / EGPRS only¦32: PAP or CHAP authentication / LTE only¦33: PAP or CHAP authentication / EGPRS First. (LTE & EGPRS) | This field is in hex format. 4 high bits indicate APN authentication method and 4 low bits indicate network mode. Mobile APN Authentication method of the device: 0: No authentication 1: PAP authentication 2: CHAP authentication 3: PAP or CHAP authentication Mobile network mode of the device: 0: Auto (LTE First & EGPRS). 1: EGPRS only. 2: LTE only. 3: EGPRS First. (LTE & EGPRS).
[8 empty] | 8 | 8 | 1 |  | 0101008 | LTE Mode | 1 | 0 – 5 | 0 |  | 0: Cat-M1 & Cat-NB2 (Cat-M1 First)¦1: Cat-NB2 & Cat-M1 (Cat-NB2 First)¦2: Cat-M1¦3: Cat-NB2¦4: Cat-NB2 first ¦5: Cat-NB2 only | The LTE network mode.
|  |  | SRI (Backend Server Registration Information) | SRI | The command AT+GTSRI is used to configure where and how to report all the messages, including the server information and the method of communication between the backend server and the device. When the device is configured correctly, it should be able to report data to the backend server. |  | Images\Actions\Group2_16x16.png | 1 | 1 | 1 | Basic Settings | 0102001 | Report Mode | 1 | 0 – 7 | 0 |  | 0: Stop mode¦1: TCP short-connection preferred mode¦2: TCP short-connection forced mode¦3: TCP long-connection mode¦4: UDP mode¦5: Forced SMS mode¦6: UDP with fixed local port mode¦7: Backup server supported TCP long-connection mode | This parameter defines the method of communication between the backend server and the terminal.
[8 empty] | 2 | 2 | 1 |  | 0102002 | Reserved | 0
[8 empty] | 3 | 3 | 3 |  | 0102003 | Buffer Mode | 1 | 0-2¦5 | 1 |  | 0: Disable¦1: Low priority¦2: High priority¦5: Timestamp priority | The working mode of the buffer report function.
[8 empty] | 4 | 4 | 2 | Backend Server Settings | 0102004 | Main Server IP / Domain Name | <=60 | ASCII |  |  |  | The IP address or the domain name of the primary server.
[8 empty] | 5 | 5 | 2 |  | 0102005 | Main Server Port | <=5 | 0 – 65535 | 0 | -1 |  | The port of the primary server.
[8 empty] | 6 | 6 | 2 |  | 0102006 | Backup Server IP / Domain Name | <=60 | ASCII |  |  |  | The IP address or the domain name of the backup server.
[8 empty] | 7 | 7 | 2 |  | 0102007 | Backup Server Port | <=5 | 0 – 65535 | 0 | -1 |  | The port of the backup server.
[8 empty] | 8 | 8 | 2 |  | 0102008 | SMS Gateway | <=20 | (Call Number) |  |  |  | Maximum 20 characters (including the optional national code starting with “+”). Short code (for example, 10086) is also supported.
[8 empty] | 9 | 9 | 3 | Other Settings | 0102009 | Heartbeat Interval | <=3 | 0¦5 – 360 | 0 | -1 |  | The interval for sending heartbeat package message (+ACK:GTHBD) when report mode is TCP long-connection mode or UDP mode. |  |  |  | minutes
[8 empty] | 10 | 10 | 3 |  | 0102010 | SACK Mode | 1 | 0 - 2 | 0 |  | 0: The backend server does not reply with a SACK message when receiving a message from the device.¦1: The backend server replies with a SACK message when receiving a message from the device.¦2: The backend server replies with a SACK message when receiving a message from the device, but the device does not check the serial number of the SACK message. | This parameter defines whether the backend server should respond to the device with SACK messages when receiving messages from the device.
[8 empty] | 11 | 11 | 3 |  | 0102011 | Protocol Format | 1 | 0¦1 | 0 |  | 0: ASCII¦1: HEX¦ | It defines the format of the message sent from the device to the backend server.
[8 empty] | 12 | 12 | 3 |  | 0102012 | SMS ACK Enable | 1 | 0¦1 | 0 | -3 | 0¦1 | 0: The device will send the ACK confirmation using the mode specified by <Report Mode>¦1: The device will send the ACK confirmation via SMS to the phone number from which the command is sent via SMS¦ | 0: The device will send the ACK confirmation using the mode specified by <Report Mode>¦1: The device will send the ACK confirmation via SMS to the phone number from which the command is sent via SMS¦
[8 empty] | 13 | 13 | 1 |  | 0102013 | Reserved | 0
[8 empty] | 14 | 14 | 3 |  | 0102014 | Reserved | 0
[8 empty] | 15 | 15 | 3 |  | 0102015 | Reserved | 0
[8 empty] | 16 | 16 | 3 |  | 0102016 | Keep Alive Time | <=2 | 1 - 30 | 5 | -1 |  | Keep alive time is the duration between two keep alive transmissions in idle condition when the <Report Mode> is 3 or 7 and <Heartbeat Interval> is 0. |  |  |  | minutes
|  |  | QSS (Quick Start Setting) | QSS | The command AT+GTQSS is used to configure the EGPRS/LTE parameters and backend server information if the length of all these settings is less than 160 bytes. |  | Images\Actions\Group2_16x16.png | 1 | 1 | 2 | GSM/GPRS/LTE Settings | 0103001 | APN | <=40 |  |  |  |  | Access point name (APN).
[8 empty] | 2 | 2 | 2 |  | 0103002 | APN User Name | <=30 |  |  |  |  | The APN user name.
[8 empty] | 3 | 3 | 2 |  | 0103003 | APN Password | <=30 |  |  |  |  | The APN Password.
[8 empty] | 4 | 4 | 1 | Basic Settings | 0103004 | Report Mode | 1 | 0 – 7 | 0 |  | 0: Stop mode¦1: TCP short-connection preferred mode¦2: TCP short-connection forced mode¦3: TCP long-connection mode¦4: UDP mode¦5: Forced SMS mode¦6: UDP with fixed local port mode¦7: Backup server supported TCP long-connection mode | This parameter defines the method of communication between the backend server and the terminal.
[8 empty] | 5 | 5 |  |  | 0103005 | Reserved | 0
[8 empty] | 6 | 6 | 4 |  | 0103006 | Buffer Mode | 1 | 0-2¦5 | 1 |  | 0: Disable¦1: Low priority ¦2: High priority¦5: Timestamp priority | The working mode of the buffer report function.
[8 empty] | 7 | 7 | 3 | Backend Server Settings | 0103007 | Main Server IP / Domain Name | <=60 | (ASCII) |  |  |  | The IP address or the domain name of the primary server.
[8 empty] | 8 | 8 | 3 |  | 0103008 | Main Server Port | <=5 | 0 – 65535 | 0 | -1 |  | The port of the primary server.
[8 empty] | 9 | 9 | 3 |  | 0103009 | Backup Server IP / Domain Name | <=60 | (ASCII) |  |  |  | The IP address or the domain name of the backup server.
[8 empty] | 10 | 10 | 3 |  | 0103010 | Backup Server Port | <=5 | 0 – 65535 | 0 | -1 |  | The port of the backup server.
[8 empty] | 11 | 11 | 3 |  | 0103011 | SMS Gateway | <=20 | (Call Number) |  |  |  | Maximum 20 characters (including the optional national code starting with “+”). Short code (for example, 10086) is also supported.
[8 empty] | 12 | 12 | 4 | Other Settings | 0103012 | Heartbeat Interval | <=3 | 0¦5 – 360 | 0 | -1 |  | The interval for sending heartbeat package message (+ACK:GTHBD) when report mode is TCP long-connection mode or UDP mode. |  |  |  | minutes
[8 empty] | 13 | 13 | 4 |  | 0103013 | SACK Enable | 1 | 0-2 | 0 |  | 0:Disable¦1:Enable SACK And Check¦2:Enable SACK But Not check¦ | This parameter defines whether the backend server should respond to the device with SACK messages when receiving messages from the device.
[8 empty] | 14 | 14 | 4 |  | 0103014 | Protocol Format | 1 | 0¦1 | 0 |  | 0:ASCII¦1:HEX¦ | It defines the format of the message sent from the device to the backend server.
[8 empty] | 15 | 15 | 4 |  | 0103015 | SMS ACK Enable | 1 | 0¦1 | 0 | -3 |  | 0: The device will send the ACK confirmation using the mode specified by <Report Mode>¦1: The device will send the ACK confirmation via SMS to the phone number from which the command is sent via SMS¦

## 2Device Configuration
menu1 | code | image1 | menu2 | Command | Description2 | CommandID | image2 | sort | sort2 | groupid | groupname | id | Parameter | Length | RangeFormat | Default | Type | RangeMx | Description3 | Description | Enable | image3 | unit
Device Configuration | 2 | Images\Actions\DeviceConfiguration.png | CFG (Global Configuration) | CFG | The AT+GTCFG command is used to configure the global parameters. |  | Images\Actions\Group2_16x16.png | 1 | 1 | 1 | Device Basic Information | 0201001 | New Password | 4 - 20 | '0' – '9' 'a' – 'z' 'A' – 'Z' |  |  |  | It is set to change the current password.
[8 empty] | 2 | 2 | 1 |  | 0201002 | Device Name | <=20 | '0' – '9' 'a' – 'z' 'A' – 'Z' '-' '_' | GB130MG |  |  | An ASCII string to represent the name of the device.
[8 empty] | 3 | 3 | 2 | Odometer Settings | 0201003 | ODO Enable | 1 | 0¦1 | 0 |  | 0: Disable¦1: Enable the odograph function to calculate the total mileage¦ | Enable/disable the odograph function to calculate the total mileage.
[8 empty] | 4 | 4 | 2 |  | 0201004 | ODO Initial Mileage | <=9 | 0.0 – 4294967.0 | 0.0 | -1 |  | The initial value for calculating the total mileage. |  |  |  | km
[8 empty] | 5 | 5 | 1 |  | 0201005 | Reserved | 0
[8 empty] | 6 | 6 | 1 |  | 0201006 | Reserved | 0
[8 empty] | 7 | 7 | 4 |  | 0201007 | Report Composition Mask | <=4 | 0000 – FFFF | 003F | -2 | Speed¦Azimuth¦Altitude¦network data¦Mileage¦Send Time¦Device Name¦ | The bitwise mask to configure the composition of report messages, especially the composition of GNSS information.
[8 empty] | 8 | 8 | 3 | Device Working Status Settings | 0201008 | Power Saving Mode | 1 | 0 – 2 | 1 |  | 0: Disable¦1: GNSS Deep Saving Mode¦2: GNSS Low Saving Mode | The mode of the power saving function.
[8 empty] | 9 | 9 | 1 |  | 0201009 | Reserved | 0
[8 empty] | 10 | 10 | 4 | Mask Settings | 0201010 | Event Mask | <=6 | 000000 – FFFFFF | 003DEF | -2 | ¦PNA¦PFA¦MPN¦MPF¦Reserved¦BPL¦BTC¦STC¦STT¦Reserved¦PDP¦RTL¦VGN/VGF¦VGL¦Reserved¦PNR¦PFR¦ | The bitwise mask to configure which event report should be sent to the backend server.
[8 empty] | 11 | 11 | 1 |  | 0201011 | Reserved | 0
[8 empty] | 12 | 12 | 3 |  | 0201012 | LED On | 1 | 0¦1 | 0 |  | 0: Each time the device is powered on, the LED will work 30 minutes and then turn off¦1: The LED turns on as configured | It configures the working mode of the LED.
[8 empty] | 13 | 13 | 5 | Other Function Settings | 0201013 | Info Report Enable | 1 | 0¦1 | 0 | -3 | 0: Disable¦1: Enable the device information report¦ | Enable/disable the device information report (+RESP:GTINF).
[8 empty] | 14 | 14 | 5 |  | 0201014 | Info Report Interval | <=5 | 30 - 86400 | 300 | -1 |  | The interval for reporting the device information. |  |  |  | seconds
[8 empty] | 15 | 15 | 4 |  | 0201015 | Location Request Mask | 2 | 00¦10¦20 | 00 | -5 | 00:disable corresponding report¦10:Report the current position (+RESP:GTLBC) when the device receives SMS position request message via SMS¦20:Report the current position with Google Maps link through SMS to the original number when the device receives SMS Position Request message via SMS. | Bitwise mask for SMS position request.
[8 empty] | 16 | 16 | 3 |  | 0201016 | Backup Battery Supply | 1 | 0¦1 | 1 | -3 | 0: Disable¦1: Enable¦ | It configures the working mode of backup battery supply.
[8 empty] | 17 | 17 | 3 |  | 0201017 | Backup Battery Charge Mode | 1 | 0¦1 | 0 |  | 0: When the main power supply is connected, the backup battery is charged as needed.¦1: When the main power supply is connected, the backup battery is only charged after ignition on is detected. | It controls the charging mode of the backup battery.
[8 empty] | 18 | 18 | 5 |  | 0201018 | AGPS Mode | 1 | 0¦1 | 0 |  | 0: Disable the AGPS function¦1: Enable the AGPS function¦ | A numeral to indicate the AGPS mode.
[8 empty] | 19 | 19 | 4 |  | 0201019 | Cell Report | 4 | 0000 – FFFF | 000F | -4 | 00: Do not allow the cell information report.¦40: Allow the cell information report after failing to get GNSS position if cell information is available.¦80: Report the message +RESP:GTGSM after getting GNSS position successfully every time if cell information is available.¦C0: Report the message +RESP:GTGSM no matter whether it is successful to get GNSS position if cell information is available.¦&+RESP:GTRTL¦Reserved¦+RESP:GTFRI¦Reserved¦+RESP:GTTOW¦Reserved¦Reserved¦Reserved¦Reserved¦Reserved¦Reserved¦Reserved¦Reserved¦Reserved¦ | It controls how or when to report cell information.
[8 empty] | 20 | 20 | 5 |  | 0201020 | GNSS Lost Time | 2 | 0 – 30 | 0 | -1 |  | A time parameter to monitor the GNSS signal. |  |  |  | minutes
[8 empty] | 21 | 21 | 5 |  | 0201021 | Clear FPLMN Interval | <=2 | 0¦10 – 30 | 0 | -1 |  | The interval to clear the FPLMN in the SIM, 0 means to disable this function. |  |  |  | days
[8 empty] | 22 | 22 | 5 |  | 0201022 | Low Power Threshold | <=5 | 0¦8000 – 28000 | 11000 | -1 |  | A threshold parameter to determine whether to cut off external power supply. |  |  |  | mv
[8 empty] | 23 | 23 | 5 |  | 0201023 | GNSS Working Mode | 2 | 0¦1¦14 | 0 |  | 0: GPS and GLONASS positioning systems.¦1: GPS positioning system.¦14：GPS , GLONASS, Galileo and Beidou positioning system. | The working mode of GNSS chip.
|  |  | PIN (Auto-unlock PIN) | PIN | The command AT+GTPIN is used to configure the Auto-Unlock PIN function of the device. |  | Images\Actions\Group2_16x16.png | 1 | 1 | 1 | Basic Settings | 0202001 | Enable Auto-unlock PIN | 1 | 0¦1 | 0 | -3 | 0: Do not unlock SIM-PIN automatically.¦1: Each time the device is powered on, it will detect whether the SIM card is locked with a PIN. | The parameter that indicates whether to unlock the SIM-PIN for the device.
[8 empty] | 2 | 2 | 1 |  | 0202002 | PIN | 4 - 8 | '0' – '9' |  |  |  | The PIN code which is used to unlock the SIM automatically.
[8 empty] | 3 | 3 | 1 |  | 0202003 | Reserved | 0
[8 empty] | 4 | 4 | 1 |  | 0202004 | Reserved | 0
[8 empty] | 5 | 5 | 1 |  | 0202005 | Reserved | 0
[8 empty] | 6 | 6 | 1 |  | 0202006 | Reserved | 0
[8 empty] | 7 | 7 | 1 |  | 0202007 | Reserved | 0
|  |  | TMA (Time Adjustment) | TMA | The command AT+GTTMA is used to adjust the local time on the device remotely. |  | Images\Actions\Group2_16x16.png | 1 | 1 | 1 | Basic Settings | 0203001 | Sign | 1 | ¦+¦- | + |  | +¦-¦ | It indicates the positive or negative offset of the local time from UTC time.
[8 empty] | 2 | 2 | 1 |  | 0203002 | Hour Offset | <=2 | 0 – 12 | 0 | -1 |  | UTC offset in hours.
[8 empty] | 3 | 3 | 1 |  | 0203003 | Minute Offset | <=2 | 0 – 59 | 0 | -1 |  | UTC offset in minutes.
[8 empty] | 4 | 4 | 1 |  | 0203004 | Daylight Saving | 1 | 0¦1 | 0 | -3 | 0:Disable¦1:Enable¦ | Enable/disable daylight saving time.
[8 empty] | 5 | 5 | 1 |  | 0203005 | UTC Time | 14 | YYYYMMDDHHMMSS |  |  |  | UTC time used to adjust the local time. |  |  |  | YYYYMMDDHHMMSS
[8 empty] | 7 | 7 | 1 |  | 0203006 | Reserved | 0
[8 empty] | 8 | 8 | 1 |  | 0203007 | Reserved | 0
[8 empty] | 9 | 9 | 1 |  | 0203008 | Reserved | 0
[8 empty] | 10 | 10 | 1 |  | 0203009 | Reserved | 0
|  |  | OWH (Outside Working Hours) | OWH | The command AT+GTOWH is used to define the working hours and the working mode to protect the privacy. |  | Images\Actions\Group2_16x16.png | 1 | 1 | 1 | Basic Settings | 0204001 | Mode | 1 | 0¦3 | 0 |  | 0: Disable this function¦3: Automatic mode | The working mode of this function.
[8 empty] | 2 | 2 | 1 |  | 0204002 | Day of Work | <=2 | 0 – 7F | 1F | -2 | 1:Monday¦2:Tuesday¦3:Wednesday¦4:Thursday¦5:Friday¦6:Saturday¦7:Sunday¦ | It specifies the working days in a week in a bitwise manner.
[8 empty] | 3 | 3 | 1 |  | 0204003 | Working Hours Start1 | 4 | HHMM | 0900 |  |  | The first period of the working hours in a day. |  |  |  | HHMM
[8 empty] | 4 | 4 | 1 |  | 0204004 | Working Hours End1 | 4 | HHMM | 1200 |  |  | The first period of the working hours in a day. |  |  |  | HHMM
[8 empty] | 5 | 5 | 1 |  | 0204005 | Working Hours Start2 | 4 | HHMM | 1300 |  |  | The second period of the working hours in a day. |  |  |  | HHMM
[8 empty] | 6 | 6 | 1 |  | 0204006 | Working Hours End2 | 4 | HHMM | 1800 |  |  | The second period of the working hours in a day. |  |  |  | HHMM
[8 empty] | 7 | 7 | 1 |  | 0204007 | Reserved | 0
[8 empty] | 8 | 8 | 1 |  | 0204008 | Reserved | 0
[8 empty] | 9 | 9 | 1 |  | 0204009 | Reserved | 0
[8 empty] | 10 | 10 | 1 |  | 0204010 | Reserved | 0
[8 empty] | 11 | 11 | 1 |  | 0204011 | Reserved | 0
[8 empty] | 12 | 12 | 1 |  | 0204012 | Reserved | 0 | [8 empty] | ×100ms
[8 empty] | 13 | 13 | 1 |  | 0204013 | Reserved | 0
[8 empty] | 14 | 14 | 1 |  | 0204014 | Reserved | 0
[8 empty] | 15 | 15 | 1 |  | 0204015 | Reserved | 0
[8 empty] | 16 | 16 | 1 |  | 0204016 | Reserved | 0
[8 empty] | 17 | 17 | 1 |  | 0204017 | Reserved | 0
|  |  | DOG (Protocol Watchdog) | DOG | The command AT+GTDOG is used to reboot the device in a time based manner or upon ignition. |  | Images\Actions\Group2_16x16.png | 1 | 1 | 1 | Basic Settings | 0205001 | Mode | 1 | 0 – 2 | 0 |  | 0: Disable¦1: Reboot Periodically¦2: Ignition Reboot¦ | The working mode of this function.
[8 empty] | 2 | 2 | 1 |  | 0205002 | Ignition Frequency | <=3 | 10 - 120 | 60 | -1 |  | If the time interval between the current ignition-on and last ignition-on reboot is greater than the value specified by this parameter when <Mode> is 2, the device will automatically reboot upon ignition on. |  |  |  | minutes
[8 empty] | 3 | 3 | 1 |  | 0205003 | Interval | <=2 | 1 - 30 | 30 | -1 |  | The time interval (in days) for rebooting the device. |  |  |  | days
[8 empty] | 4 | 4 | 1 |  | 0205004 | Time | 4 | HHMM | 0200 |  |  | It specifies the time at which the reboot operation is performed when the <Interval> condition is met. |  |  |  | HHMM
[8 empty] | 5 | 5 | 1 |  | 0205005 | Reserved | 0
[8 empty] | 6 | 6 | 2 | Other Settings | 0205006 | Report Before Reboot | 1 | 0¦1 | 1 | -3 | 0: Disable¦1: Enable¦ | It defines whether to report the +RESP:GTDOG message before reboot.
[8 empty] | 7 | 7 | 1 |  | 0205007 | Reserved | 0
[8 empty] | 8 | 8 | 1 |  | 0205008 | Reserved | 0
[8 empty] | 9 | 9 | 2 |  | 0205009 | No Network Interval | <=4 | 0¦5 – 1440 | 60 | -1 |  | The interval for rebooting the device when there is no network signal. |  |  |  | minutes
[8 empty] | 10 | 10 | 2 |  | 0205010 | No Activation Interval | <=4 | 0¦5 – 1440 | 60 | -1 |  | The interval for rebooting the device when the device is unable to be registered to the EGPRS/LTE network. |  |  |  | minutes
[8 empty] | 11 | 11 | 2 |  | 0205011 | Send Failure Timeout | <=4 | 0¦5 – 1440 | 60 | -1 |  | The length of time (in minutes) before rebooting the device when the device fails to send a message. |  |  |  | minutes
|  |  | PDS (Settings for Preserving Device’s Specified Logic States) | PDS | The command AT+GTPDS is used to preserve specified logic states of the device. |  | Images\Actions\Group2_16x16.png | 1 | 1 | 1 | Main Settings | 0206001 | Mode | 1 | 0 - 2 | 0 |  | 0: Disable this function.¦1: Preserve specified logic states according to the value of <Mask>.¦2: Reset all the specified logic states listed in <Mask> after receiving the command, and then preserve specified logic states according to the value of <Mask>. | It controls the mode of preserving specified logic states of the device.
[8 empty] | 2 | 2 | 2 | Mask Settings | 0206002 | Mask | <=4 | 0000-07FF | 0000 | -2 | 0: States of GEO¦1: Reserved¦2: Reserved¦3: Information of last known position¦4: State of ignition¦5: State of wave shape 1¦6: State of digital input¦7: State of SPD¦8: State of SSR¦9: State of main power¦10: State of PEO¦ | The bitwise mask to configure which device states will be preserved.
[8 empty] | 3 | 3 | 1 |  | 0206003 | Reserved | 0
[8 empty] | 4 | 4 | 1 |  | 0206004 | Reserved | 0
[8 empty] | 5 | 5 | 1 |  | 0206005 | Reserved | 0
[8 empty] | 6 | 6 | 1 |  | 0206006 | Reserved | 0
[8 empty] | 7 | 7 | 1 |  | 0206007 | Reserved | 0
[8 empty] | 8 | 8 | 1 |  | 0206008 | Reserved | 0
|  |  | UPC (Over-the-air Configuration Update) | UPC | The command AT+GTUPC is used to download configuration file over the air for the update of the local configuration. |  | Images\Actions\Group2_16x16.png | 1 | 1 | 1 | Basic Settings | 0207001 | Max Download Retry | 1 | 0 – 3 | 0 |  | 0¦1¦2¦3 | It specifies the maximum number of retries to download the configuration file upon download failure.
[8 empty] | 2 | 2 | 1 |  | 0207002 | Download Timeout | <=2 | 5 – 30 | 10 | -1 |  | It specifies the expiration timeout of a single download. |  |  |  | minutes
[8 empty] | 3 | 3 | 1 |  | 0207003 | Download Protocol | 1 | 0 | 0 |  | 0: HTTP¦ | The protocol used to download the file.
[8 empty] | 4 | 4 | 1 |  | 0207004 | Enable Report | 1 | 0¦1 | 0 |  | 0: Disable¦1: Enable.¦ | It defines whether to report the message +RESP:GTUPC or +RESP:GTEUC when the configuration is updated over the air.
[8 empty] | 5 | 5 | 1 |  | 0207005 | Update Interval | <=4 | 0 – 8760 | 0 | -1 |  | The time interval measured in hours for updating the configuration over the air. |  |  |  | hours
[8 empty] | 6 | 6 | 1 |  | 0207006 | Download URL | <=100 | URL |  |  |  | The parameter that specifies the URL to download the configuration file.
[8 empty] | 7 | 7 | 1 |  | 0207007 | Mode | 1 | 0¦1 | 0 |  | 0: Disable¦1: Enable¦ | The working mode of downloading configuration over the air.
[8 empty] | 8 | 8 | 1 |  | 0207008 | Reserved | 0
[8 empty] | 9 | 9 | 1 |  | 0207009 | Extended Status Report | 1 | 0¦1 | 0 |  | 0:UPC.¦1:EUC ¦ | The parameter that indicates the message to be reported for the configuration update status.
[8 empty] | 10 | 10 | 1 |  | 0207010 | Identifier Number | 8 | HEX | 0 |  |  | A numeral to identify the configuration update request.
[8 empty] | 11 | 11 | 1 |  | 0207011 | Reserved | 0
[8 empty] | 12 | 12 | 1 |  | 0207012 | Update Status Mask | 1 | 0 - 3 | 3 | -2 | Ignition Off¦Ignition On¦ | A numeral to identify the configuration update request.
|  |  | HRM (HEX Report Mask) | HRM | The AT+GTHRM command consists of <+ACK Mask>, <+RSP Mask>, <+EVT Mask>, <+INF Mask> and <+HBD Mask> to control the composition of the corresponding HEX report message. |  | Images\Actions\Group2_16x16.png | 1 | 1 | -1 | Main Settings | 0208001 | Reserved | 0
[8 empty] | 2 | 2 | -1 |  | 0208002 | Reserved | 0
[8 empty] | 3 | 3 | 0 | ACK Mask | 0208003 | ACK Mask | <=2 | 00 - FF | 7F | -2 | Length¦Device Type¦Protocol Version¦Firmware Version¦Device Name¦Send Time¦Count Number¦Reserved¦ | Component mask of the acknowledgement received.
[8 empty] | 4 | 4 | 2 | RSP Mask | 0208004 | RSP Mask | <=8 | 00000000 - FFFFFFFF | FC1FFF | -2 | Speed¦Azimuth¦Altitude¦Network Data¦Send Time¦Count Number¦Device Name¦Length¦Device Type¦Protocol Version¦Firmware Version¦Battery Level¦External Power Voltage¦Reserved¦Reserved¦Reserved¦Reserved¦Reserved¦Motion Status¦Satellites in Use¦Current Mileage¦Total Mileage¦Current Hour Meter Count¦Total Hour Meter Count¦Reserved¦Reserved¦Reserved¦Reserved¦Reserved¦Reserved¦Reserved¦Reserved | Component mask of the location report message.
[8 empty] | 5 | 5 | 4 | EVT Mask | 0208005 | EVT Mask | <=8 | 00000000 - FFFFFFFF | FC1FFF | -2 | Speed¦Azimuth¦Altitude¦Network Data¦Send Time¦Count Number¦Device Name¦Length¦Device Type¦Protocol Version¦Firmware Version¦Battery Level¦External Power Voltage¦Reserved¦Reserved¦Reserved¦Reserved¦Reserved¦Motion Status¦Satellites in Use¦Current Mileage¦Total Mileage¦Current Hour Meter Count¦Total Hour Meter Count¦Reserved¦Reserved¦Reserved¦Reserved¦Reserved¦Reserved¦Reserved¦Reserved | Component mask of the event report message.
[8 empty] | 6 | 6 | 5 | +INF Mask | 0208006 | +INF Mask | <=60 | 0 – FFFFFFFFFFFFFFFF | FD7F | -2 | ¦Length¦Device Name¦Device Type¦Protocol Version¦Firmware Version¦Send Time¦Count Number¦INF Expansion Mask¦+RESP:GTVER¦Reserved¦+RESP:GTGPS¦+RESP:GTBAT¦+RESP:GTCID¦+RESP:GTCSQ¦+RESP:GTTMZ¦+RESP:GTGIR | Component mask of the information report message.
[8 empty] | 7 | 7 | 6 | INF Expansion Mask | 0208007 | INF Expansion Mask | <=60 | 0 – FFFF | 0 | -2 | +RESP:GTGSV¦Reserved¦Reserved¦Reserved¦Reserved¦Reserved¦+RESP:GTCML¦Reserved¦Reserved¦+RESP:GTBTI¦Reserved¦Reserved¦+RESP:GTSCS¦Reserved¦+RESP:GTRSV¦INF Expansion2 Mask¦ | Component mask of the information report message. |  | 0
[8 empty] | 8 | 8 | 7 | INF Expansion2 Mask | 0208008 | INF Expansion2 Mask | <=60 | 0 – FFFF | 0 | -2 | Reserved¦Reserved¦+RESP:GTBSV¦Reserved¦Reserved¦+RESP:GTASV¦Reserved¦Reserved¦Reserved¦Reserved¦Reserved¦Reserved¦Reserved¦Reserved¦Reserved¦Reserved¦ | Bit 32 to Bit-47 of <+INF Mask>, component mask of the expand information report. |  | 0
[8 empty] | 9 | 9 | 8 | HBD Mask | 0208009 | HBD Mask | <=2 | 00 - FF | EF | -2 | Length¦Device Type¦Protocol Version¦Firmware Version¦Device Name¦Send Time¦Count Number¦UID¦ | Component mask of the heartbeat data.
[8 empty] | 10 | 10 | -1 | CRD Mask | 0208010 | CRD Mask | <=4 | 0000 - FFFF | 7D | -2 | Length¦Device Type¦Protocol Version¦Firmware Version¦Device Name¦Send Time¦Count Number¦Reserved¦Reserved¦Reserved¦Reserved¦Reserved¦Reserved¦Reserved¦Reserved¦Reserved¦ | Component mask of the crash data packet.
[8 empty] | 11 | 11 | 10 | +DAT Mask | 0208011 | DAT Mask | <=8 | (HEX) | 7F | -2 | Length¦Device Type¦Protocol Version¦Firmware Version¦Device Name¦Send Time¦Count Number¦Reserved¦Reserved¦Reserved¦Reserved¦Reserved¦Reserved¦Reserved¦Reserved¦Reserved¦Reserved¦Reserved¦Reserved¦Reserved¦Reserved¦Reserved¦Reserved¦Reserved¦Reserved¦Reserved¦Reserved¦Reserved¦Reserved¦Reserved¦Reserved¦Reserved | Component mask of the data report message.
[8 empty] | 12 | 12 | 11 | +CAN Mask | 0208012 | CAN Mask | <=8 | (HEX) | 7FF | -2 | Speed¦Azimuth¦Altitude¦Altitude¦Send Time¦Count Number¦Device Name¦Length¦Device Type¦Protocol Version¦Firmware Version¦Reserved¦Reserved¦Reserved¦Reserved¦Reserved¦Reserved¦Reserved¦Reserved¦Reserved¦Reserved¦Reserved¦Reserved¦Reserved¦Reserved¦Reserved¦Reserved¦Reserved¦Reserved¦Reserved¦Reserved¦Reserved | Component mask of the CANBUS Information packet in HEX format.
[8 empty] | 13 | 13 | -1 |  | 0208013 | Reserved | 0

## 3Position Related Report
menu1 | code | image1 | menu2 | Command | Description2 | CommandID | image2 | sort | sort2 | groupid | groupname | id | Parameter | Length | RangeFormat | Default | Type | RangeMx | Description3 | Description | Enable | image3 | unit
Position Related Report | 3 | Images\Actions\PositionRelatedSettings.png | FRI (Fixed Report Information) | FRI | The command AT+GTFRI is used to configure the parameters of fixed report (+RESP:GTFRI). |  | Images\Actions\Group2_16x16.png | 1 | 1 | 1 | Basic Settings | 0301001 | Mode | 1 | 0 – 5 | 0 |  | 0:Disable.¦1:Fixed Time Report.¦2:Fixed Distance Report. ¦3:Fixed Mileage Report. ¦4:Optimum Report.¦5:Fixed Time or Mileage Report.¦ | The working mode of the fixed report function.
[8 empty] | 2 | 2 | 4 |  | 0301002 | Discard No Fix | 1 | 0¦1 | 1 | -3 | 0: Enable report.¦1: Disable report. | Enable/disable report when there is no GNSS fix.
[8 empty] | 3 | 3 | 4 |  | 0301003 | Compressed Report | 1 | 0¦1 | 0 |  | 0: Do not compress GNSS location report¦1: Compress GNSS location report | Enable/disable report compression.
[8 empty] | 4 | 4 | 2 | Report Period Settings | 0301004 | Period Mode | 1 | 0¦1 | 1 | -3 | 0:Disable¦1:Enable | Enable/disable the time range specified by <Start Time> and <End Time>.
[8 empty] | 5 | 5 | 2 |  | 0301005 | Start Time | 4 | HHMM | 0000 |  |  | The start time of the scheduled report. |  |  |  | HHMM
[8 empty] | 6 | 6 | 2 |  | 0301006 | End Time | 4 | HHMM | 0000 |  |  | The end time of the scheduled report. |  |  |  | HHMM
[8 empty] | 7 | 7 | 1 |  | 0301007 | Check Interval | <=5 | 0 – 86400 | 0 | -1 |  | The time interval for updating GNSS position. |  |  |  | seconds
[8 empty] | 8 | 8 | 1 |  | 0301008 | Send Interval | <=5 | 1 – 86400 | 30 | -1 |  | The time interval for sending the position information. |  |  |  | seconds
[8 empty] | 9 | 9 | 3 | Mileage Settings | 0301009 | Distance | <=5 | 50 – 65535 | 1000 | -1 |  | The specified distance for sending the position information when <Mode> is 2. |  |  |  | meters
[8 empty] | 10 | 10 | 3 |  | 0301010 | Mileage | <=5 | 50 – 65535 | 1000 | -1 |  | The specified length for sending the position information when <Mode> is 3, 4 or 5. |  |  |  | meters
[8 empty] | 11 | 11 | 1 |  | 0301011 | Reserved | 0
[8 empty] | 12 | 12 | 4 | Other Settings | 0301012 | Corner Report | <=3 | 0 – 180 | 0 | -1 |  | The threshold to determine whether the device is turning around a corner.
[8 empty] | 13 | 13 | 1 |  | 0301013 | IGF Report Interval | <=5 | 0 – 86400 | 600 | -1 |  | The time period for fixing and sending the position information when <Power Saving Mode> in AT+GTCFG is set to 0¦2, the engine is off and <Mode> is not 0. |  |  |  | seconds
[8 empty] | 14 | 14 | 4 |  | 0301014 | ERI Mask | 8 | 00000000 – FFFFFFFF | 00000000 | -2 | Reserved¦Reserved¦Reserved¦Reserved¦Reserved¦Reserved¦Reserved¦Reserved¦for the <Bluetooth Accessory Data> field in the message+RESP:GTERI¦ | This mask is used to configure whether to report the data from peripherals via +RESP:GTERI.
[8 empty] | 15 | 15 |  |  | 0301015 | Reserved | 0
[8 empty] | 16 | 16 |  |  | 0301016 | Reserved | 0
[8 empty] | 17 | 17 |  |  | 0301017 | Reserved | 0
|  |  | FFC (Frequency Change of Fixed Report Information) | FFC | The command AT+GTFFC is used to change the parameters of fixed report when certain event occurs, so that different report interval requirements can be met. |  | Images\Actions\Group2_16x16.png | 1 | 1 | 1 | Priority Settings | 0302001 | Priority | 1 | 0 – 4 | 0 |  | 0¦1¦2¦3¦4¦ | The priority of the event which triggers the change of fixed report parameters.
[8 empty] | 2 | 2 | 1 |  | 0302002 | Mode | 1 | 0 – 3 | 0 |  | 0: Disable the parameters of the specified priority¦1: Change the fixed report parameters when the device enters into any of the defined Geo-Fence¦2: Change the fixed report parameters when the device enters into known roaming state. ¦3: Change the fixed report parameters when the device enters into unknown roaming state.¦ | It specifies the trigger event for the fixed report parameter change.
[8 empty] | 3 | 3 | 2 | FRI Settings | 0302003 | FRI Mode | 1 | 0 – 5 | 0 |  | 0:Disable¦1: Fixed Time Report¦2: Fixed Distance Report¦3: Fixed Mileage Report¦4: Optimum Report¦5: Fixed Time or Mileage Report¦ | It specifies the trigger event for the fixed report parameter change.
[8 empty] | 4 | 4 | 2 |  | 0302010 | FRI IGN Report Interval | <=5 | 5 – 86400 | 30 | -1 |  | The time interval for sending the position information when the ignition is on. |  |  |  | seconds
[8 empty] | 5 | 5 | 2 |  | 0302011 | FRI Report Distance | <=5 | 50 – 65535 | 500 | -1 |  | The specified distance for sending the position information when the report mode is changed to Fixed Distance Report. |  |  |  | meters
[8 empty] | 6 | 6 | 2 |  | 0302012 | FRI Report Mileage | <=5 | 50 – 65535 | 500 | -1 |  | The specified path length for sending the position information when the report mode is changed to Fixed Mileage Report or Optimum Report. |  |  |  | meters
[8 empty] | 7 | 7 | 2 |  | 0302013 | FRI IGF Report Interval | <=5 | 0¦5 – 86400 | 300 | -1 |  | The interval for acquiring and sending the position information when the ignition is off if <Power Saving Mode> in AT+GTCFG is set to 0¦2. |  |  |  | seconds
[8 empty] | 8 | 8 |  |  | 0302014 | Reserved | 0
[8 empty] | 9 | 9 | 2 |  | 0302015 | Corner Report | <=3 | 0 – 180 | 0 | -1 |  | The threshold to determine whether the device is turning around a corner.
[8 empty] | 10 | 10 |  |  | 0302016 | Reserved | 0
[8 empty] | 11 | 11 |  |  | 0302017 | Reserved | 0

## 4Alarm Settings
menu1 | code | image1 | menu2 | Command | Description2 | CommandID | image2 | sort | sort2 | groupid | groupname | id | Parameter | Length | RangeFormat | Default | Type | RangeMx | Description3 | Description | Enable | image3 | unit
Alarm Settings | 4 | Images\Actions\AlarmSettings.png | Tow (Tow Alarm Configuration) | TOW | The command AT+GTTOW is used to configure the sensitivity of the motion sensor and the tow alarm parameters. |  | Images\Actions\Group2_16x16.png | 1 | 1 | 1 | Basic Settings | 0401001 | Tow Enable | 1 | 0¦1 | 0 | -3 | 0¦1 | Enable/disable the tow alarm function.
[8 empty] | 2 | 2 | 1 |  | 0401002 | Engine Off to Tow | <=2 | 5 – 15 | 10 | -1 |  | A time parameter to measure whether the device is considered being towed after the engine is turned off. |  |  |  | minutes
[8 empty] | 3 | 3 | 1 |  | 0401003 | Fake Tow Delay | <=2 | 0 – 10 | 1 | -1 |  | If the motion sensor detects motion again after engine off and rest are detected, the device turns into a state called fake tow. |  |  |  | minutes
[8 empty] | 4 | 4 | 1 |  | 0401004 | Tow Interval | <=5 | 30 – 86400 | 300 | -1 |  | The time interval for sending the tow alarm message. |  |  |  | seconds
[8 empty] | 5 | 5 | 1 |  | 0401005 | Reserved | 0
[8 empty] | 6 | 6 | 1 |  | 0401006 | Reserved | 0
[8 empty] | 7 | 7 | 1 |  | 0401007 | Reserved | 0
[8 empty] | 8 | 8 | 1 |  | 0401008 | Reserved | 0
[8 empty] | 9 | 9 | 3 | Motion Sensor Settings | 0401009 | Rest Duration | <=3 | 1 – 255 | 2 | -1 |  | A time parameter to measure whether the device enters stationary state. |  |  |  | ×15sec
[8 empty] | 10 | 10 | 3 |  | 0401010 | Motion Duration | <=2 | 1 – 10 | 3 | -1 |  | A time parameter to measure whether the device enters moving state. |  |  |  | ×100ms
[8 empty] | 11 | 11 | 3 |  | 0401011 | Motion Threshold | 1 | 1 – 9 | 2 | -1 |  | The threshold for the motion sensor to measure whether the device is moving.
[8 empty] | 12 | 12 | 1 |  | 0401012 | Reserved | 0
[8 empty] | 13 | 13 | 1 |  | 0401013 | Reserved | 0
[8 empty] | 14 | 14 | 1 |  | 0401014 | Reserved | 0
[8 empty] | 15 | 15 | 1 |  | 0401015 | Reserved | 0
[8 empty] | 16 | 16 | 1 |  | 0401016 | Reserved | 0
[8 empty] | 17 | 17 | 1 |  | 0401017 | Reserved | 0
[8 empty] | 18 | 18 | 2 |  | 0401018 | Reserved | 0
[8 empty] | 19 | 19 | 3 |  | 0401019 | Reserved | 0
|  |  | GEO (Geo-Fence Information) | GEO | The command AT+GTGEO is used to configure the parameters of a Geo-Fence (Geo-Fence is a virtual perimeter around a geographic area using a location-based service). |  | Images\Actions\Group2_16x16.png | 1 | 1 | 1 | Geo-Fence Settings | 0402001 | GEO ID | <=2 | 0 – 19 | 0 |  | 0¦1¦2¦3¦4¦5¦6¦7¦8¦9¦10¦11¦12¦13¦14¦15¦16¦17¦18¦19¦ | The ID of the Geo-Fence. A total of 20 zones (0 to 19) are supported.
[8 empty] | 2 | 2 | 1 |  | 0402002 | Mode | 1 | 0 – 3 | 0 |  | 0: Disable¦1: Entering the zone¦2: Exiting the zone¦3: Both entering and exiting¦ | The working mode of the device reporting circular Geo-Fence message +RESP:GTGIN or +RESP:GTGOT to the backend server.
[8 empty] | 3 | 3 | 1 |  | 0402003 | Longitude | <=11 | (–)xxx.xxxxxx | 0.000000 | -1 |  | The longitude of a point which is defined as the center of the circular Geo-Fence region.
[8 empty] | 4 | 4 | 1 |  | 0402004 | Latitude | <=10 | (–)xx.xxxxxx | 0.000000 | -1 |  | The latitude of a point which is defined as the center of the circular Geo-Fence region.
[8 empty] | 5 | 5 | 1 |  | 0402005 | Radius | <=7 | 50 – 6000000 | 50 | -1 |  | The radius of the circular Geo-Fence region. |  |  |  | meters
[8 empty] | 6 | 6 | 1 |  | 0402006 | Check Interval | <=5 | 0¦5 – 86400 | 0 | -1 |  | The interval for GNSS checking position information against the circular Geo-Fence alarm. |  |  |  | seconds
[8 empty] | 7 | 7 | 2 |  | 0402007 | Reserved | 0
[8 empty] | 8 | 8 | 2 |  | 0402008 | Reserved | 0
[8 empty] | 9 | 9 | 2 |  | 0402009 | Reserved | 0
[8 empty] | 10 | 10 | 2 |  | 0402010 | Reserved | 0
[8 empty] | 11 | 11 | 1 |  | 0402011 | Trigger Mode | <=2 | 0¦21¦22 | 0 |  | 0: Disable auto trigger mode.¦21: Automatically set up a Geo Fence after the ignition is turned off¦22: Manually enable Geo-Fence after the ignition is turned off. | The trigger mode of the Geo-fence function.
[8 empty] | 12 | 12 | 1 |  | 0402012 | Trigger Report | 1 | 0¦1 | 0 |  | 0:Disable¦1:Enable¦ | It defines whether to report the +RESP:GTGES message when the specified trigger mode is triggered and when the Geo-Fence is canceled.
[8 empty] | 13 | 13 | 1 |  | 0402013 | Reserved | 0
[8 empty] | 14 | 14 | 1 |  | 0402014 | Reserved | 0
|  |  | PEO (Polygon Geo-Fence Information) | PEO | The command AT+GTPEO is used to configure the parameters for Polygon Geo-Fence (Geo-Fence is a virtual perimeter on a geographic area using a location-based service. |  | Images\Actions\Group2_16x16.png | 1 | 1 | 0 | Polygon Geo-Fence Settings | 0403001 | GEO ID | <=2 | 0 – 19 | 0 |  | 0¦1¦2¦3¦4¦5¦6¦7¦8¦9¦10¦11¦12¦13¦14¦15¦16¦17¦18¦19¦ | The ID of the Geo-Fence. A total of 20 zones (0 to 19) are supported.
[8 empty] | 2 | 2 | 0 |  | 0403002 | Mode | 1 | 0 – 3 | 0 |  | 0: Disable¦1: Entering the zone¦2: Exiting the zone¦3: Both entering and exiting¦ | The working mode of the device reporting polygon Geo-Fence message +RESP:GTGIN or +RESP:GTGOT to the backend server.
[8 empty] | 3 | 3 | 0 |  | 0403003 | Start Point | 1 | 1 – 10 | 1 | -1 |  | The start point of the polygon GEO-Fence formed by a set of points.
[8 empty] | 4 | 4 | 0 |  | 0403004 | End Point | <=2 | 3 – 10 | 3 | -1 |  | The end point of the polygon GEO-Fence formed by a set of points.
[8 empty] | 5 | 5 | 1 | End Point1 | 0403005 | Longitude | <=11 | (–)xxx.xxxxxx |  | -1 |  | The longitude of a point which is defined as the endpoint of the polygon Geo-Fence region.
[8 empty] | 6 | 6 | 1 |  | 0403006 | Latitude | <=10 | (–)xx.xxxxxx |  | -1 |  | The latitude of a point which is defined as the endpoint of the polygon Geo-Fence region.
[8 empty] | 7 | 7 | 2 | End Point2 | 0403007 | Longitude2 | <=11 | (–)xxx.xxxxxx |  | -1 |  | The longitude of a point which is defined as the endpoint of the polygon Geo-Fence region. |  | 0
[8 empty] | 8 | 8 | 2 |  | 0403008 | Latitude2 | <=10 | (–)xx.xxxxxx |  | -1 |  | The latitude of a point which is defined as the endpoint of the polygon Geo-Fence region. |  | 0
[8 empty] | 9 | 9 | 3 | End Point3 | 0403009 | Longitude3 | <=11 | (–)xxx.xxxxxx |  | -1 |  | The longitude of a point which is defined as the endpoint of the polygon Geo-Fence region. |  | 0
[8 empty] | 10 | 10 | 3 |  | 0403010 | Latitude3 | <=10 | (–)xx.xxxxxx |  | -1 |  | The latitude of a point which is defined as the endpoint of the polygon Geo-Fence region. |  | 0
[8 empty] | 11 | 11 | 4 | End Point4 | 0403011 | Longitude4 | <=11 | (–)xxx.xxxxxx |  | -1 |  | The longitude of a point which is defined as the endpoint of the polygon Geo-Fence region. |  | 0
[8 empty] | 12 | 12 | 4 |  | 0403012 | Latitude4 | <=10 | (–)xx.xxxxxx |  | -1 |  | The latitude of a point which is defined as the endpoint of the polygon Geo-Fence region. |  | 0
[8 empty] | 13 | 13 | 5 | End Point5 | 0403013 | Longitude5 | <=11 | (–)xxx.xxxxxx |  | -1 |  | The longitude of a point which is defined as the endpoint of the polygon Geo-Fence region. |  | 0
[8 empty] | 14 | 14 | 5 |  | 0403014 | Latitude5 | <=10 | (–)xx.xxxxxx |  | -1 |  | The latitude of a point which is defined as the endpoint of the polygon Geo-Fence region. |  | 0
[8 empty] | 15 | 15 | 6 | End Point6 | 0403015 | Longitude6 | <=11 | (–)xxx.xxxxxx |  | -1 |  | The longitude of a point which is defined as the endpoint of the polygon Geo-Fence region. |  | 0
[8 empty] | 16 | 16 | 6 |  | 0403016 | Latitude6 | <=10 | (–)xx.xxxxxx |  | -1 |  | The latitude of a point which is defined as the endpoint of the polygon Geo-Fence region. |  | 0
[8 empty] | 17 | 17 | 7 | End Point7 | 0403017 | Longitude7 | <=11 | (–)xxx.xxxxxx |  | -1 |  | The longitude of a point which is defined as the endpoint of the polygon Geo-Fence region. |  | 0
[8 empty] | 18 | 18 | 7 |  | 0403018 | Latitude7 | <=10 | (–)xx.xxxxxx |  | -1 |  | The latitude of a point which is defined as the endpoint of the polygon Geo-Fence region. |  | 0
[8 empty] | 19 | 19 | 8 | End Point8 | 0403019 | Longitude8 | <=11 | (–)xxx.xxxxxx |  | -1 |  | The longitude of a point which is defined as the endpoint of the polygon Geo-Fence region. |  | 0
[8 empty] | 20 | 20 | 8 |  | 0403020 | Latitude8 | <=10 | (–)xx.xxxxxx |  | -1 |  | The latitude of a point which is defined as the endpoint of the polygon Geo-Fence region. |  | 0
[8 empty] | 21 | 21 | 9 | End Point9 | 0403021 | Longitude9 | <=11 | (–)xxx.xxxxxx |  | -1 |  | The longitude of a point which is defined as the endpoint of the polygon Geo-Fence region. |  | 0
[8 empty] | 22 | 22 | 9 |  | 0403022 | Latitude9 | <=10 | (–)xx.xxxxxx |  | -1 |  | The latitude of a point which is defined as the endpoint of the polygon Geo-Fence region. |  | 0
[8 empty] | 23 | 23 | 10 | End Point10 | 0403023 | Longitude10 | <=11 | (–)xxx.xxxxxx |  | -1 |  | The longitude of a point which is defined as the endpoint of the polygon Geo-Fence region. |  | 0
[8 empty] | 24 | 24 | 10 |  | 0403024 | Latitude10 | <=10 | (–)xx.xxxxxx |  | -1 |  | The latitude of a point which is defined as the endpoint of the polygon Geo-Fence region. |  | 0
[8 empty] | 25 | 25 | 0 |  | 0403025 | Check Interval | <=5 | 0¦5 – 86400 | 0 | -1 |  | The interval of GNSS checking position information against the polygon Geo-Fence alarm. |  |  |  | seconds
[8 empty] | 26 | 26 | 11 |  | 0403026 | Reserved | 0
[8 empty] | 27 | 27 | 11 |  | 0403027 | Reserved | 0
[8 empty] | 28 | 28 | 11 |  | 0403028 | Reserved | 0
[8 empty] | 29 | 29 | 11 |  | 0403029 | Reserved | 0
[8 empty] | 30 | 30 | 11 |  | 0403030 | Reserved | 0
[8 empty] | 31 | 31 | 11 |  | 0403031 | Reserved | 0
[8 empty] | 32 | 32 | 11 |  | 0403032 | Reserved | 0
[8 empty] | 33 | 33 | 11 |  | 0403033 | Reserved | 0
|  |  | RMD (Roaming Detection Configuration) | RMD | The command AT+GTRMD is used to configure the parameters for network roaming detection. |  | Images\Actions\Group2_16x16.png | 1 | 1 | 1 | Basic Setting | 0404001 | Mode | 1 | 0 - 2 | 0 |  | 0: Disable this function¦1: Only detect which operator list the device is currently registered with¦2: When the detection device is registered in the blocked operator list | The working mode of the roaming detection function.
[8 empty] | 2 | 2 | 1 |  | 0404002 | Reserved | 0
[8 empty] | 3 | 3 | 1 |  | 0404003 | Reserved | 0
[8 empty] | 4 | 4 | 1 |  | 0404004 | Reserved | 0
[8 empty] | 5 | 5 | 1 |  | 0404005 | Reserved | 0
[8 empty] | 6 | 6 | 3 | Home Operator List | 0404006 | Home Operator Start | <=2 | 1 – 10 | 1 | -1 |  | A numeral that indicates the first index of the allowed operator numbers to be input.
[8 empty] | 7 | 7 | 3 |  | 0404007 | Home Operator End | <=2 | 1 – 10 | 1 | -1 | 10:Code¦6¦¦¦ | A numeral that indicates the last index of the allowed operator numbers to be input.
[8 empty] | 8 | 8 | 3 |  | 0404008 | Home Operator List | <=6*10 |  |  |  |  | An allowlist of PLMN operator numbers .
[8 empty] | 9 | 9 | 3 |  | 0404009 | Reserved | 0
[8 empty] | 10 | 10 | 3 |  | 0404010 | Reserved | 0
[8 empty] | 11 | 11 | 4 | Roaming Operator List | 0404011 | Roaming Operator Start | <=3 | 1 – 100 | 1 | -1 |  | A numeral that indicates the first index of the allowed operator numbers to be input.
[8 empty] | 12 | 12 | 4 |  | 0404012 | Roaming Operator End | <=3 | 1 – 100 | 1 | -1 | 100:Code¦6¦¦¦ | A numeral that indicates the last index of the allowed operator numbers to be input.
[8 empty] | 13 | 13 | 4 |  | 0404013 | Roaming Operator List | <=6*100 |  |  |  |  | It is almost the same as the <Home Operator List>, and the difference is that the operators in this list will be considered as in “Known Roaming” state.
[8 empty] | 14 | 14 | 4 |  | 0404014 | Reserved | 0
[8 empty] | 15 | 15 | 4 |  | 0404015 | Reserved | 0
[8 empty] | 16 | 16 | 5 | Blocklist Operator List | 0404016 | Blocklist Operator Start | <=2 | 1 – 20 | 1 | -1 |  | A numeral that indicates the first index of the allowed operator numbers to be input.
[8 empty] | 17 | 17 | 5 |  | 0404017 | Blocklist Operator End | <=2 | 1 – 20 | 1 | -1 | 20:Code¦6¦¦¦ | A numeral that indicates the last index of the allowed operator numbers to be input.
[8 empty] | 18 | 18 | 5 |  | 0404018 | Blocklist Operator | <=6*20 |  |  |  |  | It is almost the same as the <Home Operator List>, and the difference is that the operators in this list will be considered as in “Blocking Report” state.
[8 empty] | 19 | 19 | 5 |  | 0404019 | Reserved | 0
[8 empty] | 20 | 20 | 5 |  | 0404020 | Reserved | 0
[8 empty] | 21 | 21 | 2 | Mask Settings | 0404021 | Known Roaming Event Mask | <=6 | 000000 – FFFFFF | 3DEF | -2 | PNA¦PFA¦MPN¦MPF¦Reserved¦BPL¦BTC¦STC¦STT¦Reserved¦PDP¦RTL¦VGN/VGF¦VGL¦Reserved¦PNR¦PFR¦Reserved | The bitwise mask to configure which event report should be sent to the backend server when network roaming state is detected.
[8 empty] | 22 | 22 | 2 |  | 0404022 | Reserved | 0
[8 empty] | 23 | 23 | 2 |  | 0404023 | Reserved | 0
[8 empty] | 24 | 24 | 2 |  | 0404024 | Unknown Roaming Event Mask | <=6 | 000000 – FFFFFF | 3DEF | -2 | PNA¦PFA¦MPN¦MPF¦Reserved¦BPL¦BTC¦STC¦STT¦Reserved¦PDP¦RTL¦VGN/VGF¦VGL¦Reserved¦PNR¦PFR¦Reserved | It is mostly like the <Known Roaming Event Mask>.
[8 empty] | 25 | 25 | 2 |  | 0404025 | Reserved | 0
[8 empty] | 26 | 26 | 2 |  | 0404026 | Reserved | 0
[8 empty] | 27 | 27 | 2 |  | 0404027 | Reserved | 0
[8 empty] | 28 | 28 | 2 |  | 0404028 | Reserved | 0
[8 empty] | 29 | 29 | 6 |  | 0404029 | Reserved | 0
[8 empty] | 30 | 30 | 6 |  | 0404030 | Reserved | 0
[8 empty] | 31 | 31 | 6 |  | 0404031 | Reserved | 0
[8 empty] | 32 | 32 | 6 |  | 0404032 | Reserved | 0
[8 empty] | 33 | 33 | 1 |  | 0404033 | Reserved | 0
[8 empty] | 34 | 34 | 1 |  | 0404034 | Reserved | 0
|  |  | SPD (Speed Alarm) | SPD | This command is used to set a speed range for the speed alarm function of the terminal. |  | Images\Actions\Group2_16x16.png | 1 | 1 | 1 | Basic Settings | 0405001 | Mode | 1 | 0-3 | 0 |  | 0: Disable speed alarm¦1: Report speed alarmif the current speed is within the speed range defined by <Min. Speed> and <Max. Speed>¦2: Report speed alarmif the current speed is outside the speed range defined by <Min. Speed> and <Max. Speed>¦3: Report speed alarm only once if the current speed is within/outside the speed range defined by <Min. Speed> and <Max. Speed>. | The working mode of the speed alarm function.
[8 empty] | 2 | 2 | 1 |  | 0405002 | Min Speed | <=3 | 0 – 400 | 0 | -1 |  | The lower speed limit. |  |  |  | km/h
[8 empty] | 3 | 3 | 1 |  | 0405003 | Max Speed | <=3 | 0 – 400 | 0 | -1 |  | The upper speed limit. |  |  |  | km/h
[8 empty] | 4 | 4 | 1 |  | 0405004 | Validity | <=4 | 0 – 3600 | 60 | -1 |  | If the speed meets the alarm condition and is maintained for a period of time defined by <Validity>, the speed alarm will be triggered. |  |  |  | seconds
[8 empty] | 5 | 5 | 1 |  | 0405005 | Send Interval | <=4 | 30 – 3600 | 300 | -1 |  | The time interval for sending the speed alarm message. |  |  |  | seconds
[8 empty] | 6 | 6 | 2 |  | 0405006 | Reserved | 0
[8 empty] | 7 | 7 | 2 |  | 0405007 | Reserved | 0
[8 empty] | 8 | 8 | 2 |  | 0405008 | Reserved | 0
[8 empty] | 9 | 9 | 2 |  | 0405009 | Reserved | 0
[8 empty] | 10 | 10 | 1 |  | 0405010 | Reserved | 0
[8 empty] | 11 | 11 | 1 |  | 0405011 | Reserved | 0
[8 empty] | 12 | 12 | 1 |  | 0405012 | Reserved | 0
[8 empty] | 13 | 13 | 1 |  | 0405013 | Reserved | 0
[8 empty] | 14 | 14 | 1 |  | 0405014 | Reserved | 0
[8 empty] | 15 | 15 | 1 |  | 0405015 | Reserved | 0
[8 empty] | 16 | 16 | 2 |  | 0405016 | Reserved | 0
[8 empty] | 17 | 17 | 3 |  | 0405017 | Reserved | 0
[8 empty] | 18 | 18 | 4 |  | 0405018 | Reserved | 0
[8 empty] | 19 | 19 | 5 |  | 0405019 | Reserved | 0
[8 empty] | 20 | 20 | 6 |  | 0405020 | Reserved | 0
|  |  | IDL (Excessive Idling Detection) | IDL | The command AT+GTIDL is used to detect the engine excessive idling (Vehicle stays stationary while the ignition is on). |  | Images\Actions\Group2_16x16.png | 1 | 1 | 1 | Basic Settings | 0406001 | Mode | 1 | 0¦1 | 0 |  | 0: Disable¦1: Enable¦ | The working mode of the excessive idling detection function.
[8 empty] | 2 | 2 | 1 |  | 0406002 | Time to Idling | <=2 | 1 – 30 | 2 | -1 |  | If it is detected that the vehicle is stationary with ignition on for the length of time specified by this parameter, the vehicle is considered to be in idling status. |  |  |  | minutes
[8 empty] | 3 | 3 | 1 |  | 0406003 | Time to Movement | 1 | 1 – 5 | 1 | -1 |  | If the vehicle moves again and the moving state is maintained for the length of time specified by this parameter after the vehicle enters into idling status, it is considered to leave idling status. |  |  |  | minutes
[8 empty] | 4 | 4 | 1 |  | 0406004 | Debounce Distance | <=4 | 0¦100–9999 | 0 | -1 |  | If the vehicle moves more than <Debounce Distance> after it enters into idling status, the vehicle will be considered to leave idling status. |  |  |  | m
[8 empty] | 5 | 5 | 1 |  | 0406005 | Reserved | 0
[8 empty] | 6 | 6 | 1 |  | 0406006 | Reserved | 0
[8 empty] | 7 | 7 | 1 |  | 0406007 | Reserved | 0
[8 empty] | 8 | 8 | 2 |  | 0406008 | Reserved | 0
[8 empty] | 9 | 9 | 2 |  | 0406009 | Reserved | 0
[8 empty] | 10 | 10 | 2 |  | 0406010 | Reserved | 0
[8 empty] | 11 | 11 | 2 |  | 0406011 | Reserved | 0
[8 empty] | 12 | 12 | 1 |  | 0406012 | Reserved | 0
[8 empty] | 13 | 13 | 1 |  | 0406013 | Reserved | 0
[8 empty] | 14 | 14 | 1 |  | 0406014 | Reserved | 0
[8 empty] | 15 | 15 | 1 |  | 0406015 | Reserved | 0
|  |  | HBM (Harsh Behavior Monitoring) | HBM | The command AT+GTHBM is used to monitor the harsh driving behavior based on GNSS or motion sensor. |  | Images\Actions\Group2_16x16.png | 1 | 1 | 1 | Basic Settings | 0407001 | Mode | 1 | 0 – 5 | 0 |  | 0: Disable¦1: Detected by GNSS only¦2: Detected by motion sensor only¦3: Detected by motion sensor or GNSS¦4: Detected by motion sensor and GNSS¦5: Enable this function: Detection by XYZ-axis acceleration data only | The working mode of the harsh behavior monitoring function.
[8 empty] | 2 | 2 | 1 |  | 0407002 | Reserved | 0
[8 empty] | 3 | 3 | 1 |  | 0407003 | Reserved | 0
[8 empty] | 4 | 4 | 2 | High Speed | 0407004 | High Speed | 3 | 100 – 400 | 100 | -1 |  | If the last known speed of the device read from GNSS is greater or equal to <High Speed>, the vehicle the device is attached to is considered to be at high speed. |  |  |  | km/h
[8 empty] | 5 | 5 | 2 |  | 0407005 | ∆Vhb | <=3 | 0 – 100 | 0 | -1 |  | The threshold for harsh braking at high speed level. |  |  |  | km/h
[8 empty] | 6 | 6 | 2 |  | 0407006 | ∆Vha | <=3 | 0 – 100 | 0 | -1 |  | The threshold for harsh acceleration at high speed level. |  |  |  | km/h
[8 empty] | 7 | 7 | 2 |  | 0407007 | Reserved | 0
[8 empty] | 8 | 8 | 3 | Medium Speed | 0407008 | Medium Speed | <=3 | 60 – 100 | 60 | -1 |  | If the last known speed of the device read from GNSS is greater or equal to <High Speed>, the vehicle the device is attached to is considered to be at high speed. |  |  |  | km/h
[8 empty] | 9 | 9 | 3 |  | 0407009 | ∆Vmb | <=3 | 0 – 100 | 0 | -1 |  | The threshold for harsh braking at medium speed level. |  |  |  | km/h
[8 empty] | 10 | 10 | 3 |  | 0407010 | ∆Vma | <=3 | 0 – 100 | 0 | -1 |  | The threshold for harsh acceleration at medium speed level. |  |  |  | km/h
[8 empty] | 11 | 11 | 3 |  | 0407011 | Reserved | 0
[8 empty] | 12 | 12 | 3 |  | 0407012 | Reserved | 0
[8 empty] | 13 | 13 | 4 | Low Speed | 0407013 | ∆Vlb | <=3 | 0 – 100 | 0 | -1 |  | The threshold for harsh braking at low speed level. |  |  |  | km/h
[8 empty] | 14 | 14 | 4 |  | 0407014 | ∆Vla | <=3 | 0 – 100 | 0 | -1 |  | The threshold for harsh acceleration at low speed level. |  |  |  | km/h
[8 empty] | 15 | 15 | 4 |  | 0407015 | Reserved | 0
[8 empty] | 16 | 16 | 4 |  | 0407016 | Reserved | 0
[8 empty] | 17 | 17 | 4 |  | 0407017 | Reserved | 0
[8 empty] | 18 | 18 | 4 |  | 0407018 | Reserved | 0
[8 empty] | 19 | 19 | 4 |  | 0407019 | Reserved | 0
[8 empty] | 20 | 20 | 5 | Threshold Settings | 0407020 | Cornering and Braking Threshold | <=3 | 10 – 100 | 30 | -1 |  | The threshold for the motion sensor to measure whether the device is in harsh cornering or harsh braking status.
[8 empty] | 21 | 21 | 5 |  | 0407021 | Cornering and Braking Duration | <=3 | 10 – 250 | 50 | -1 |  | A time parameter to measure whether the device enters harsh cornering or harsh braking status. |  |  |  | *8ms
[8 empty] | 22 | 22 | 5 |  | 0407022 | Acceleration Threshold | <=3 | 10 – 100 | 20 | -1 |  | The threshold for the motion sensor to measure whether the device is in harsh acceleration status.
[8 empty] | 23 | 23 | 5 |  | 0407023 | Acceleration Duration | <=3 | 10 – 250 | 65 | -1 |  | A time parameter to measure whether the device enters harsh acceleration status. |  |  |  | *8ms
[8 empty] | 20 | 20 | 6 | Basic Settings1 | 0407020 | Vehicle Driving Direction | 1 | 0 - 7 | 0 |  | 0: Disable calibration of XYZ-axis¦1: Positive X-axis of the device¦2: Positive Y-axis of the device¦3: Positive Z-axis of the device¦4: Negative X-axis of the device¦ 5: Negative Y-axis of the device¦6: Negative Z-axis of the device¦7: Enable 3-axis self-calibration. | It configures the orientation of the device to change the coordinate system of the device to match the coordinate system of the vehicle.
[8 empty] | 21 | 21 | 6 |  | 0407021 | Vehicle Gravity Direction | 1 | 1 - 6 | 3 |  | 1: Positive X-axis of the device¦2: Positive Y-axis of the device¦3: Positive Z-axis of the device¦4: Negative X-axis of the device¦5: Negative Y-axis of the device¦6: Negative Z-axis of the device. | It specifies which particular axis of the device points upward (toward the sky).
[8 empty] | 22 | 22 | 6 |  | 0407022 | Brake Threshold | <=3 | 10 - 100 | 25 | -1 |  | The threshold for the 3-axial acceleration data measure whether the device is in harsh braking status.
[8 empty] | 23 | 23 | 6 |  | 0407023 | Brake Duration | <=3 | 10 - 250 | 25 | -1 |  | The time parameter to measure whether the device enters harsh braking status. |  |  |  | *8ms
[8 empty] | 23 | 23 | 6 |  | 0407023 | HBE Report Mode | 1 | 0¦1 | 0 |  | 0: Disable¦1: Enable | Enable/disable the +RESP:GTHBE report.
|  |  | SSR (Start/Stop Report) | SSR | The command AT+GTSSR is used to detect the status of vehicle (Start or Stop status). |  | Images\Actions\Group2_16x16.png | 1 | 1 | 1 | Basic Settings | 0408001 | Mode | 1 | 0¦1 | 0 |  | 0: Disable¦1: Enable¦ | The working mode of the Start/Stop report function.
[8 empty] | 2 | 2 | 1 |  | 0408002 | Time to Stop | <=4 | 0 – 30¦0 – 1800 | 2 | -1 |  | If the vehicle rests again and stays in that status for the length of time specified by this parameter after it enters into Start status, it is considered to leave Start status. |  |  |  | minutes
[8 empty] | 3 | 3 | 1 |  | 0408003 | Time to Start | <=3 | 0 – 5¦0 – 30 | 1 | -1 |  | If it is detected that the vehicle is moving with ignition on for the length of time specified by this parameter, the vehicle is considered to be in Start status. |  |  |  | minutes
[8 empty] | 4 | 4 | 1 |  | 0408004 | Start Speed | 2 | 1 – 10 | 5 | -1 |  | The Start speed threshold to determine whether the vehicle is started or not. |  |  |  | Km/h
[8 empty] | 5 | 5 | 1 |  | 0408005 | Long Stop | <=5 | 0 – 43200 | 0 | -1 |  | After the vehicle enters into Stop status and stays in Stop state for the period of time specified by this parameter, the +RESP:GTLSP message will be sent. |  |  |  | minutes
[8 empty] | 6 | 6 | 1 |  | 0408006 | Time Unit | 1 | 0¦1 | 0 |  | 0: The unit is minute¦1: The unit is second | It controls the time unit of <Time to Stop> and <Time to Start> parameters.
[8 empty] | 7 | 7 | 1 |  | 0408007 | Location Switch | 1 | 0¦1 | 0 |  | 0: Last known GNSS position¦1: Real time GNSS position | It determines the position information (the last known GNSS position or real time GNSS position) to be included in the +RESP:GTSTR and +RESP:GTSTP messages.
[8 empty] | 8 | 8 | 1 |  | 0408008 | Reserved | 0
|  |  | JDC (Jamming Detection) | JDC | The command AT+GTJDC is used to configure the parameters for jamming detection. |  | Images\Actions\Group2_16x16.png | 1 | 1 | 1 | Basic Settings | 0409001 | Mode | 1 | 0 – 2 | 0 |  | 0: Disable.¦1: Report +RESP:GTJDR upon entering into jamming state.¦2: Report +RESP:GTJDS upon entering into jamming state or quitting jamming state.¦ | The working mode of the jamming detection function.
[8 empty] | 2 | 2 | 1 |  | 0409002 | LTE Threshold1 | <=2 | 0 – 20 | 15 | -1 |  | The built-in LTE jamming detection algorithm uses these two parameters to measure whether the device is currently being jammed.
[8 empty] | 3 | 3 | 1 |  | 0409003 | LTE Threshold2 | <=3 | 0 – 130 | 70 | -1 |  | The built-in LTE jamming detection algorithm uses these two parameters to measure whether the device is currently being jammed.
[8 empty] | 4 | 4 | 1 |  | 0409004 | Reserved | 0
[8 empty] | 5 | 5 | 1 |  | 0409005 | 2G Threshold1 | <=2 | 0 – 99 | 70 | -1 |  | The built-in 2G jamming detection algorithm uses these two parameters to measure whether the device is currently being jammed.
[8 empty] | 6 | 6 | 1 |  | 0409006 | 2G Threshold2 | 1 | 0 – 6 | 2 | -1 |  | The built-in 2G jamming detection algorithm uses these two parameters to measure whether the device is currently being jammed.
[8 empty] | 7 | 7 | 1 |  | 0409007 | Enter Jamming Timer Threshold | <=4 | 0 – 3600 | 60 | -1 |  | When the device detects jamming, the device will trigger the “enter jamming” event based on the <Enter Jamming Timer Threshold> parameter. |  |  |  | seconds
[8 empty] | 9 | 9 | 2 |  | 0409008 | Reserved | 0
[8 empty] | 10 | 10 | 2 |  | 0409009 | Reserved | 0
[8 empty] | 11 | 11 | 2 |  | 0409010 | Reserved | 0
[8 empty] | 12 | 12 | 2 |  | 0409011 | Reserved | 0
[8 empty] | 8 | 8 | 1 |  | 0409012 | Quit Jamming Timer Threshold | <=4 | 0 – 3600 | 10 | -1 |  | When the device quits jamming, the device will trigger the “quit jamming” event based on the <Quit Jamming Timer Threshold> parameter. |  |  |  | seconds
|  |  | CRA (Crash Detection) | CRA | The command AT+GTCRA is used to configure the parameters for crash detection. |  | Images\Actions\Group2_16x16.png | 1 | 1 | 1 | Main Settings | 0410001 | Mode | 1 | 0 – 2 | 0 |  | 0: Disable this function¦1: Enable this function. In this mode, three-axis self-calibration is not needed¦2: Enable this function. In this mode, the acceleration sensor data will be converted in accordance with three-axis self-calibration. | The working mode of the crash detection function.
[8 empty] | 2 | 2 | 1 |  | 0410002 | Threshold_X | <=3 | 0 – 160 | 50 | -1 |  | The acceleration threshold for crash in X direction. |  |  |  | ×0.1g
[8 empty] | 3 | 3 | 1 |  | 0410003 | Threshold_Y | <=3 | 0 – 160 | 50 | -1 |  | The acceleration threshold for crash in Y direction. |  |  |  | ×0.1g
[8 empty] | 4 | 4 | 1 |  | 0410004 | Threshold_Z | <=3 | 0 – 160 | 50 | -1 |  | The acceleration threshold for crash in Z direction. |  |  |  | ×0.1g
[8 empty] | 5 | 5 | 1 |  | 0410005 | Sampling Start | 1 | 0¦1 | 1 |  | 0: Start Sampling After power on¦1: Start Sampling After ignition on¦ | A numeral to indicate when to start acceleration sampling.
[8 empty] | 6 | 6 | 1 |  | 0410006 | Samples Before Crash | <=4 | 1 – 3200 | 500 | -1 |  | When <Report Gyro Data> is 0, the value for this parameter represents the number of recorded XYZ-axis acceleration samples before crash.
[8 empty] | 7 | 7 | 1 |  | 0410007 | Samples After Crash | <=4 | 1 – 3200 | 500 | -1 |  | When <Report Gyro Data> is 0, the value for this parameter represents the number of recorded XYZ-axis acceleration samples after crash.
[8 empty] | 8 | 8 | 1 |  | 0410008 | Sampling Frequency Mode | 1 | 0 - 4 | 2 |  | 0: 25Hz¦1: 50Hz¦2: 100Hz¦3: 200Hz¦4: 400Hz | The mode of sampling frequency.
[8 empty] | 9 | 9 | 1 |  | 0410009 | Report Gyro Data | 1 | 0¦1 | 0 |  | 0: Do not include gyroscope sampling data in the message +RESP:GTCRD¦1: Include gyroscope sampling data in the message +RESP:GTCRD | A numeral to indicate whether to include the sampling data of gyroscope in the message +RESP:GTCRD.
[8 empty] | 10 | 10 | 1 |  | 0410010 | Reserved | 0
[8 empty] | 11 | 11 | 1 |  | 0410011 | Add GNSS Data | 1 | 0¦1 | 0 |  | 0: Do not report the +RESP:GTPGR message¦1: Report the +RESP:GTPGR message when the crash accident is detected | It determines whether to report GNSS data message +RESP:GTPGR.
[8 empty] | 12 | 12 | 1 |  | 0410012 | GNSS Time Before Crash | <=3 | 0 - 120 | 30 | -1 |  | The time during which GNSS information is recorded before crash. |  |  |  | seconds
[8 empty] | 13 | 13 | 1 |  | 0410013 | GNSS Time After Crash | <=3 | 0 - 120 | 30 | -1 |  | The time during which GNSS information is recorded after crash. |  |  |  | seconds
|  |  | ASC (Three-Axis Self-Calibration) | ASC | The command AT+GTASC is used to define the condition for the calibration of the accelerometer directions. |  | Images\Actions\Group2_16x16.png | 1 | 1 | 1 | Basic Settings | 0411001 | Brake Speed Threshold | <=3 | 30 – 400 | 50 | -1 |  | The lower threshold of the speed before braking. |  |  |  | km/h
[8 empty] | 2 | 2 | 1 |  | 0411002 | Delta Speed Threshold | <=2 | 5 – 72 | 10 | -1 |  | The lower threshold of the delta speed in one second during braking. |  |  |  | km/h
[8 empty] | 3 | 3 | 1 |  | 0411003 | Delta Heading Threshold | 1 | 0 – 5 | 2 | -1 |  | The upper threshold of the delta heading in one second during braking.
[8 empty] | 4 | 4 | 1 |  | 0411004 | Reserved | 0
[8 empty] | 5 | 5 | 1 |  | 0411005 | Reserved | 0
[8 empty] | 6 | 6 | 1 |  | 0411006 | Reserved | 0
[8 empty] | 7 | 7 | 1 |  | 0411007 | Reserved | 0
[8 empty] | 8 | 8 | 2 |  | 0411008 | Reserved | 0
[8 empty] | 9 | 9 | 2 |  | 0411009 | Reserved | 0
[8 empty] | 10 | 10 | 2 |  | 0411010 | Reserved | 0
[8 empty] | 11 | 11 | 2 |  | 0411011 | Reserved | 0
[8 empty] | 12 | 12 | 2 |  | 0411012 | Reserved | 0
|  |  | ROD (Rollover Detection) | ROD | The AT+GTROD command is used to configure the parameter for rollover detection. According to the working mode, the device will report +RESP:GTROD message to backend server when the rollover event is detected. |  | Images\Actions\Group2_16x16.png | 1 | 1 | 1 | Basic Settings | 0412001 | Mode | 1 | 0¦1 | 0 |  | 0: Disable the rollover detection function¦1: Enable the rollover detection function | The working mode of the rollover detection function.
[8 empty] | 2 | 2 | 1 |  | 0412002 | Gravity Direction | 1 | 1 - 6 | 3 |  | 1: Positive X-axis of the device¦ 2: Positive Y-axis of the device¦ 3: Positive Z-axis of the device¦ 4: Negative X-axis of the device¦ 5: Negative Y-axis of the device¦ 6: Negative Z-axis of the device¦ | It specifies which particular axis of the device points upward (toward the sky).
[8 empty] | 3 | 3 | 1 |  | 0412003 | Reserved | 0
[8 empty] | 4 | 4 | 1 |  | 0412004 | Reserved | 0
[8 empty] | 5 | 5 | 1 |  | 0412005 | Reserved | 0

## 5IO Applications
menu1 | code | image1 | menu2 | Command | Description2 | CommandID | image2 | sort | sort2 | groupid | groupname | id | Parameter | Length | RangeFormat | Default | Type | RangeMx | Description3 | Description | Enable | image3 | unit
IO Applications | 5 | Images\Actions\IOApplication.png | EPS (External Power Supply Monitoring) | EPS | The command AT+GTEPS is used to configure the parameters for external power supply monitoring. |  | Images\Actions\Group2_16x16.png | 1 | 1 | 1 | Basic Settings | 0501001 | Mode | 1 | 0 – 2 | 0 |  | 0:Disable the external power supply monitoring function. ¦1:If the current voltage is within the range of (<Min. Threshold>, <Max. Threshold>), +RESP:GTEPS alarm will be triggered.¦2:If the current voltage is outside the range of (<Min. Threshold>, <Max. Threshold>), +RESP:GTEPS alarm will be triggered. | The working mode of the external power supply monitoring function.
[8 empty] | 2 | 2 | 1 |  | 0501002 | Min Threshold | <=5 | 250 - 28000 | 250 | -1 |  | The lower limit to the voltage of the external power supply to trigger the alarm. |  |  |  | mV
[8 empty] | 3 | 3 | 1 |  | 0501003 | Max Threshold | <=5 | 250 - 28000 | 250 | -1 |  | The upper limit to the voltage of the external power supply to trigger the alarm. |  |  |  | mV
[8 empty] | 4 | 4 | 1 |  | 0501004 | Sample Period | <=2 | 0 – 12 | 0 | -1 |  | The sampling period for measuring the external power supply. |  |  |  | ×2seconds
[8 empty] | 5 | 5 | 1 |  | 0501005 | Debounce Time | 1 | 0 – 5 | 0 | -1 |  | The debounce time used to avoid false report due to excessive voltage drop of the external power supply within a short time. |  |  |  | seconds
[8 empty] | 6 | 6 | 2 |  | 0501006 | Reserved | 0
[8 empty] | 7 | 7 | 2 |  | 0501007 | Reserved | 0
[8 empty] | 8 | 8 | 2 |  | 0501008 | Reserved | 0
[8 empty] | 9 | 9 | 2 |  | 0501009 | Reserved | 0
[8 empty] | 10 | 10 | 3 | Other Settings | 0501010 | Sync with FRI | 1 | 0¦1 | 0 | -3 |  | Besides the +RESP:GTEPS alarm report, the device can also send the voltage of external power supply periodically along with the fixed report message.
[8 empty] | 11 | 11 | 3 |  | 0501011 | Voltage Margin Error | <=3 | 0 – 100 | 0 | -1 |  | This parameter is used together with <Min Threshold> and <Max Threshold>, which indicates the voltage margin error of the <Min Threshold> and <Max Threshold> parameters. |  |  |  | ×10mv
[8 empty] | 12 | 12 | 3 |  | 0501012 | Debounce Voltage Threshold | <=3 | 0 – 100 | 0 | -1 |  | This parameter is used together with <Debounce Time>. |  |  |  | ×100mv
[8 empty] | 13 | 13 | 3 |  | 0501013 | Reserved | 0 | [8 empty] | seconds

## 6Virtual Ignition Detection
menu1 | code | image1 | menu2 | Command | Description2 | CommandID | image2 | sort | sort2 | groupid | groupname | id | Parameter | Length | RangeFormat | Default | Type | RangeMx | Description3 | Description | Enable | image3 | unit
Virtual Ignition Detection | 7 | Images\Actions\VirtualIgnitionDetection.png | VMS (Virtual Ignition Mode Selection) | VMS | The command AT+GTVMS is used to configure the mode of detecting ignition state. |  | Images\Actions\Group2_16x16.png | 1 | 1 | 1 | Main Settings | 0701001 | Virtual Ignition Mode | 1 | 0¦2¦4¦7 | 0 |  | 0: Disable the virtual ignition detection function¦2: Voltage virtual ignition detection mode¦4: Accelerometer (motion status) virtual ignition detection mode¦7: Combined detection mode | A numeral to define the working mode of detecting virtual ignition state.
[8 empty] | 2 | 2 | 7 | Mask Settings | 0701002 | Virtual Ignition On Mask | 2 | 01 - 03 | 03 | -2 | Voltage virtual ignition detection¦Motion status virtual ignition detection¦ | The bitwise mask to detect the ignition on event.
[8 empty] | 3 | 3 | 7 |  | 0701003 | Virtual Ignition Off Mask | 2 | 01 - 03 | 03 | -2 | Voltage virtual ignition detection¦Motion status virtual ignition detection¦ | The bitwise mask to detect ignition off event.
[8 empty] | 4 | 4 | 7 |  | 0701004 | Virtual Ignition On Logic | 1 | 0¦1 | 1 |  | 0: AND logic.¦1: OR logic.¦ | The logic of each bit in <Virtual Ignition On Mask>.
[8 empty] | 5 | 5 | 1 |  | 0701005 | Reserved | 0
[8 empty] | 6 | 6 | 7 |  | 0701004 | Virtual Ignition Off Logic | 1 | 0¦1 | 1 |  | 0: AND logic.¦1: OR logic.¦ | The logic of each bit in <Virtual Ignition Off Mask>.
|  |  | VVS (Voltage Virtual Ignition) | VVS | The command AT+GTVVS is used to configure parameters for checking ignition state by voltage. |  | Images\Actions\Group2_16x16.png | 1 | 1 | 1 | Main Settings | 0702001 | Ignition On Voltage | <=5 | 8000 – 28000 | 13500 | -1 |  | The external power voltage in ignition on state. |  |  |  | mV
[8 empty] | 2 | 2 | 1 |  | 0702002 | Voltage Offset | <=4 | 200 – 2000 | 600 | -1 |  | The offset from <Ignition On Voltage> used to determine ignition on or ignition off state. |  |  |  | mV
[8 empty] | 3 | 3 | 1 |  | 0702003 | Ignition On Debounce | <=3 | 5 – 255 | 10 | -1 |  | The debounce time to wait before updating the virtual ignition state according to the external power voltage. |  |  |  | x2 seconds
[8 empty] | 4 | 4 | 1 |  | 0702004 | Smart Voltage Adjustment | 1 | 0¦1 | 1 |  | 0: Disable the smart voltage adjustment algorithm.¦1: Enable the smart voltage adjustment algorithm¦ | Enable/disable smart voltage adjustment algorithm.
[8 empty] | 5 | 5 | 1 |  | 0702005 | Ignition Off Debounce | <=3 | 5 – 255 | 10 | -1 |  | The debounce time to wait before updating the virtual ignition off state according to the external power voltage. |  |  |  | x2 seconds
|  |  | AVS（Accelerometer (Motion Status) Virtual Ignition Setting) | AVS | The command AT+GTAVS is used to configure parameters for detecting ignition status based on motion status. |  | Images\Actions\Group2_16x16.png | 1 | 1 | 1 | Main Settings | 0703001 | Rest Validity | <=3 | 1 – 255 | 20 | -1 |  | A time parameter to determine whether the device enters virtual ignition off state. |  |  |  | seconds
[8 empty] | 2 | 2 | 1 |  | 0703002 | Movement Validity | <=3 | 1 – 255 | 60 | -1 |  | A time parameter to determine whether the device enters virtual ignition on state. |  |  |  | seconds
[8 empty] | 3 | 3 | 1 |  | 0703003 | Reserved | 0
[8 empty] | 4 | 4 | 1 |  | 0703004 | Reserved | 0
[8 empty] | 5 | 5 | 1 |  | 0703005 | Reserved | 0

## 7Bluetooth Settings
menu1 | code | image1 | menu2 | Command | Description2 | CommandID | image2 | sort | sort2 | groupid | groupname | id | Parameter | Length | RangeFormat | Default | Type | RangeMx | Description3 | Description | Enable | image3 | unit
Bluetooth Settings | 8 | Images\Actions\BluetoothSettings.png | BTS (Bluetooth Setting) | BTS | The command AT+GTBTS is used to configure Bluetooth settings for the device to report certain events. |  | Images\Actions\Group2_16x16.png | 1 | 1 | 1 | Main Settings | 0801001 | Mode | 1 | 0¦1 | 0 |  | 0: Disable¦1: Enable¦ | The working mode of the Bluetooth.
[8 empty] | 2 | 2 | 1 |  | 0801002 | Reserved | 0
[8 empty] | 3 | 3 | 1 |  | 0801003 | Bluetooth Name | <=20 | 0' – '9' 'a' – 'z' 'A' – 'Z' '-' '_' '%' | GB130MG_BT |  |  | The name of the device for Bluetooth identification.
[8 empty] | 4 | 4 | 1 |  | 0801004 | Bluetooth Service | 1 | 0 - 7 | 7 | -2 | Device information service that includes the manufacturer name and the model number.¦Battery Service that includes the battery level.¦Virtual Serial Port Service. The data will be transmitted over virtual serial port connection in this service. | The services which the device provides.
[8 empty] | 5 | 5 | 1 |  | 0801005 | Discoverable Mode | 1 | 0 – 3 | 3 |  | 0: Non-discoverable mode¦1: General Discoverable After Igintion On¦2: General Discoverable After Igintion Off¦3: General Discoverable After Power On¦ | The mode to configure the Bluetooth to be non-discoverable or discoverable for the period according to <Discoverable Time>.
[8 empty] | 6 | 6 | 1 |  | 0801006 | Discoverable Time | <=4 | 0 – 1440 | 0 | -1 |  | The time period for the device to remain discoverable. |  |  |  | minutes
[8 empty] | 7 | 7 | 1 |  | 0801007 | Bluetooth Report Mask | <=4 | 0000 - FFFF | 1D03 | -2 | Name¦MAC Address¦Reserved¦Reserved¦Reserved¦Reserved¦Reserved¦Reserved¦Peer Role¦Reserved¦Peer Address Type¦Peer MAC Address¦Reserved¦Reserved¦Reserved¦Reserved¦ | Bitwise mask to configure the composition of Bluetooth information in report messages.
[8 empty] | 8 | 8 | 1 |  | 0801008 | Bluetooth Event Mask | <=4 | 0000 - FFFF | 0003 | -2 | BCS¦BDS¦ | Bitwise mask to configure which event report should be sent to the backend server.
[8 empty] | 9 | 9 | 1 |  | 0801009 | Reserved | 0
[8 empty] | 10 | 10 | 1 |  | 0801010 | Reserved | 0
[8 empty] | 11 | 11 | 1 |  | 0801011 | Reserved | 0
[8 empty] | 12 | 12 | 1 |  | 0801012 | Power Mode | 1 | 0¦1 | 1 |  | 0: Standard Power.¦1: High Power. | Enable/disable the power mode.
[8 empty] | 13 | 13 | 1 |  | 0801013 | PA Level | 1 | 0 - 7 | 4 |  | 0: -18 dBm (Standard Power), -14 dBm (High Power)¦1: -15 dBm (Standard Power), -11 dBm (High Power)¦2: -12 dBm (Standard Power), -8 dBm (High Power)¦3: -9 dBm (Standard Power), -5 dBm (High Power)¦4: -6 dBm (Standard Power), -2 dBm (High Power)¦5: -2 dBm (Standard Power), 2 dBm (High Power)¦6: 0 dBm (Standard Power), 4 dBm (High Power)¦7: 5 dBm (Standard Power), 8 dBm (High Power) | Power amplifier output level.
[8 empty] | 14 | 14 | 1 |  | 0801014 | Advertising Interval | <=5 | 20 – 10000 | 1000 | -1 |  | The interval of the advertising. |  |  |  | ms
[8 empty] | 15 | 15 | 1 |  | 0801015 | Advertising Data Type | 1 | 0 - 1 | 0 |  | 0: Bluetooth Name¦1: Eddystone-UID | The type of advertising data.
[8 empty] | 16 | 16 | 2 | Advertising Data Type | 0801016 | Beacon ID Type | 1 | 0 - 1 | 0 |  | 0: Use the BLE MAC as the Beacon ID¦1: The custom Beacon ID | The type of the Beacon ID.
[8 empty] | 17 | 17 | 2 |  | 0801017 | Beacon ID | 12 | (HEX) | 0 |  |  | The custom Beacon ID.
[8 empty] | 18 | 18 | 2 |  | 0801018 | Reserved | 0
[8 empty] | 19 | 19 | 2 |  | 0801019 | Reserved | 0
[8 empty] | 20 | 20 | 1 |  | 0801020 | Reserved | 0
[8 empty] | 21 | 21 | 1 |  | 0801021 | Reserved | 0
|  |  | BMS(Bluetooth Driver Identification) | BMS | The command AT+GTBMS is used to configure the peripherals which the device will connect to and read the data from. Once the device connects to the peripheral, it will try to search the Service by UUID and read the data from specified Characteristic. |  | Images\Actions\Group2_16x16.png | 1 | 1 | 1 | Main Settings | 0802001 | Index | 1 | 0 - 1 |  | -1 |  | The index of a specific peripheral device stored in the device.
[8 empty] | 2 | 2 | 1 |  | 0802002 | Mode | 1 | 0¦1 | 0 |  | 0: Disable¦1: Enable | Enable/disable the function of connecting to and reading data from the peripheral specified by <Index>.
[8 empty] | 3 | 3 | 1 |  | 0802003 | Peripheral Name | <=20 | (ASCII) | BT_SENSOR |  |  | The name of the peripheral device which the device will connect.
[8 empty] | 4 | 4 | 1 |  | 0802004 | Peripheral MAC Address | 12 | (HEX) |  |  |  | The MAC address of the peripheral device which the device will connect.
[8 empty] | 5 | 5 | 1 |  | 0802005 | Data Mask | <=4 | (HEX) | 3 | -2 | Service information which includes <Service UUID Type> and <Service UUID>¦ Characteristic information which includes <Characteristic UUID Type> and <Characteristic UUID>¦Reserved¦Reserved¦Reserved¦Reserved¦Reserved¦Reserved | Bitwise mask to configure the composition of Bluetooth data in report messages.
[8 empty] | 6 | 6 | 1 |  | 0802006 | Service UUID Type | 1 | 1¦2 | 1 |  | 1: 16-bit UUID¦2: 128-bit UUID | The type of Universally Unique Identifier of Service.
[8 empty] | 7 | 7 | 1 |  | 0802007 | Service UUID | 4¦32 | (HEX) |  |  |  | The type of Universally Unique Identifier of Service.
[8 empty] | 8 | 8 | 1 |  | 0802008 | Characteristic UUID Type | 1 | 1¦2 | 1 |  | 1: 16-bit UUID¦2: 128-bit UUID. | The type of Universally Unique Identifier of Characteristic.
[8 empty] | 9 | 9 | 1 |  | 0802009 | Characteristic UUID | 4¦32 | (HEX) |  |  |  | The Universally Unique Identifier of a Bluetooth Characteristic.
[8 empty] | 10 | 10 | 1 |  | 0802010 | PIN Need | 1 | 0¦1 | 0 |  | 0: Do not need PIN code¦1: Need PIN code for pairing | The parameter that defines whether a PIN code is needed or not for pairing a peripheral Bluetooth device.
[8 empty] | 11 | 11 | 1 |  | 0802011 | PIN Code | 4¦6 | '0' - '9' | 123456 |  |  | PIN code for pairing if needed.
[8 empty] | 12 | 12 | 1 |  | 0802012 | Data Format | 1 | 0¦1 | 0 |  | 0: Raw data received from Bluetooth¦1: Hexadecimal format. | The parameter that defines the format of the data in the +RESP:GTBDR message.
[8 empty] | 13 | 13 | 1 |  | 0802013 | Send Interval | <=5 | 0 - 86400 | 0 | -1 |  | If this parameter is 0, the message +RESP:GTBDR will be sent once after the device connects to a Bluetooth peripheral. |  |  |  | x5seconds
[8 empty] | 14 | 14 | 2 |  | 0802014 | Reserved | 0
[8 empty] | 15 | 15 | 2 |  | 0802015 | Reserved | 0
[8 empty] | 16 | 16 | 2 |  | 0802016 | Reserved | 0
[8 empty] | 17 | 17 | 2 |  | 0802017 | Reserved | 0
[8 empty] | 18 | 18 | 2 |  | 0802018 | Reserved | 0
|  |  | BID (Bluetooth Beacon ID Setting) | BID | The command AT+GTBID is used for the device to scan Bluetooth beacon accessories. |  | Images\Actions\Group2_16x16.png | 1 | 1 | -1 | Basic Settings | 0803001 | Index | 1 | 0 – 2 | 0 | -1 |  | The index of the beacon Bluetooth accessory.
[8 empty] | 2 | 2 | -1 |  | 0803002 | Enable | 1 | 0¦1 | 0 | -3 | 0¦1 | Enable/disable this function.
[8 empty] | 3 | 3 | -1 |  | 0803003 | Beacon ID Model | 1 | 0¦2¦3¦4¦5¦6 | 0 |  | 0: WKF300¦2: ID ELA¦3: WID300¦4: WID310¦5: Eddstone¦6: WID320¦ | The model of the Bluetooth accessory. The following is supported now:
[8 empty] | 4 | 4 | -1 |  | 0803004 | Accessory Append Mask | <=4 | 0000 – FFFF | 000A | -2 | Reserved¦Accessory MAC¦Reserved¦Accessory Battery Level¦Accessory Temperature¦Reserved¦Accessory Signal Strength | Bitwise mask to configure the composition of the Bluetooth accessory information in +RESP:GTBIE/GTBID message.
[8 empty] | 5 | 5 | -1 |  | 0803005 | Low Voltage Threshold | <=4 | 0 – 5000 | 2400 | -1 |  | It specifies the lower voltage limit. When the voltage of Bluetooth accessory is below this value, the device will report message +RESP:GTBAA to the backend server. |  |  |  | mV
[8 empty] | 6 | 6 | 7 |  | 0803006 | Expand Identifier Numbers | 1 | 0 – 4 | 0 | -1 |  | The expand number of <Organization Unique Identifier>.
[8 empty] | 7 | 7 | 8 | MAC List | 0803007 | Start Index | <=3 | 1 – 300 | 1 | -1 |  | The index range of the MAC list to which the MAC addresses are to be updated.
[8 empty] | 8 | 8 | 8 |  | 0803008 | End Index | <=3 | 1 – 300 | 1 | -1 | 300:ID¦12¦¦¦ | The index range of the MAC list to which the MAC addresses are to be updated.
[8 empty] | 9 | 9 | 8 |  | 0803009 | MAC List | <=12*75
[8 empty] | 10 | 10 | 0 | WKF300 Settings | 0803010 | Push Button Event | 1 | 0¦1 | 0 |  | 0: No push the WKF300¦1:Push the WKF300¦ | If this parameter is set to 1 and the button on WKF300 is pushed, the device will report the message +RESP:GTBAA to the backend server. |  | Optional 1
[8 empty] | 11 | 11 | 0 |  | 0803011 | Keyfob Detection Mode | 1 | 0 - 5 | 0 |  | 0: Disable Keyfob detection.¦1: Enable Keyfob detection: Allow the device to scan only once.¦2: Enable Keyfob detection: Allow the device to scan continuously.¦4: Enable Keyfob detection: Allow the device to scan continuously.¦5: Enable Keyfob detection: Allow the device to scan continuously. | The parameter that specifies the mode of detecting Keyfob. |  | Optional 1
[8 empty] | 12 | 12 | 0 |  | 0803012 | Keyfob Detection Interval | <=3 | 10 – 600 | 30 | -1 |  | The device scans Keyfobs for the time period specified by this parameter when <Keyfob Detection Mode> is 3. |  | Optional 1 |  | seconds
[8 empty] | 13 | 13 | 0 |  | 0803013 | Reserved | <=3 | 0¦30 – 600 | 30 | -1 |  | After entering ignition off (only valid in hard-wired ignition on) for the time specified by <Ignition OFF Debounce>, the device will give a lock output and report the message +RESP:GTBKS to backend server. |  | Optional 1 |  | seconds
[8 empty] | 14 | 14 | 0 |  | 0803014 | Reserved | 0 | [6 empty] | Optional 1
[8 empty] | 15 | 15 | 2 | ID ELA | 0803015 | Reserved | 0 | 0 | 0 |  |  |  |  | Optional 2
[8 empty] | 16 | 16 | 2 |  | 0803016 | IDELA Detection Mode | 1 | 0¦2 | 0 |  | 0: Disable¦1: Enable | The parameter which specifies the mode of detecting ID ELA. |  | Optional 2
[8 empty] | 17 | 17 | 2 |  | 0803017 | IDELA Detection Interval | <=3 | 30 - 600 | 30 |  |  | IDELA Detection Interval |  | Optional 2 |  | seconds
[8 empty] | 18 | 18 | 2 |  | 0803018 | Reserved | 0 | [6 empty] | Optional 2
[8 empty] | 19 | 19 | 2 |  | 0803019 | Reserved | 0 | [6 empty] | Optional 2
[8 empty] | 20 | 20 | 3 | WID300 Settings | 0803020 | Reserved | 0 | [6 empty] | Optional 2
[8 empty] | 21 | 21 | 3 |  | 0803021 | WID300 Detection Mode | 1 | 0¦2¦3 | 0 |  | 0: Disable detection.¦2: Enable detection: Allow the device to scan continuously.¦3: Enable detection: According to the parameter <WID300 IGN Scan/Report Interval>/< WID300 IGF Scan/Report Interval> to scan the beacons and to report the +RESP:GTBID/+RESP:+GTBIE message to the backend server. | The parameter which specifies the mode of detecting WID300. |  | Optional 2
[8 empty] | 22 | 22 | 3 |  | 0803022 | WID300 Detection Interval | <=3 | 30 – 600 | 30 | -1 |  | The device scans WID300 for the time period specified by this parameter when <WID300 Detection Mode> is 2. |  | Optional 2 |  | seconds
[8 empty] | 23 | 23 | 3 |  | 0803023 | WID300 IGN Report Interval | <=5 | 0¦30 – 86400 | 60 | -1 |  | The time interval for Scanning beacons and sending +RESP:GTBID/GTBIE messages when the engine is on and <WID300 Detection Mode> is 3. |  | Optional 2 |  | seconds
[8 empty] | 24 | 24 | 3 |  | 0803024 | WID300 IGF Report Interval | <=5 | 0¦30 – 86400 | 60 | -1 |  | The time interval for Scanning beacons and sending +RESP:GTBID/GTBIE messages when the engine is off and <WID300 Detection Mode> is 3. |  | Optional 2 |  | seconds
[8 empty] | 25 | 25 | 4 | WID310 Settings | 0803025 | Reserved | 0 | [6 empty] | 0
[8 empty] | 26 | 26 | 4 |  | 0803026 | WID310 Detection Mode | 1 | 0¦2¦3 | 0 |  | 0: Disable detection.¦2: Enable detection: Allow the device to scan continuously.¦3: Enable detection: According to the parameter <WID310 IGN Scan/Report Interval>/< WID310 IGF Scan/Report Interval> to scan the beacons and to report the +RESP:GTBID/+RESP:+GTBIE message to the backend server. | The parameter which specifies the mode of detecting WID310. |  | 0
[8 empty] | 27 | 27 | 4 |  | 0803027 | WID310 Detection Interval | <=3 | 30 – 600 | 30 | -1 |  | The device scans WID310 for the time period specified by this parameter when <WID310 Detection Mode> is 2. |  | 0 |  | seconds
[8 empty] | 28 | 28 | 4 |  | 0803028 | WID310 IGN Report Interval | <=5 | 0¦30 – 86400 | 60 | -1 |  | The time interval for Scanning beacons and sending +RESP:GTBID/GTBIE messages when the engine is on and <WID310 Detection Mode> is 3. |  | 0 |  | seconds
[8 empty] | 29 | 29 | 4 |  | 0803029 | WID310 IGF Report Interval | <=5 | 0¦30 – 86400 | 60 | -1 |  | The time interval for Scanning beacons and sending +RESP:GTBID/GTBIE messages when the engine is off and <WID310 Detection Mode> is 3. |  | 0 |  | seconds
[8 empty] | 30 | 30 | 5 | Eddstone | 0803030 | Reserved | 0 | [6 empty] | Optional 2
[8 empty] | 31 | 31 | 5 |  | 0803031 | Eddystone Detection Mode | 1 | 0¦3 | 0 |  | 0: Disable¦1: Enable | The parameter which specifies the mode of detecting Eddystone. |  | Optional 2
[8 empty] | 32 | 32 | 5 |  | 0803032 | Reserved | 0 | [6 empty] | Optional 2
[8 empty] | 33 | 33 | 5 |  | 0803033 | Eddystone Report Interval | <=5 | 0¦60 - 86400 | 120 |  |  | Eddystone Report Interval |  | Optional 2 |  | seconds
[8 empty] | 34 | 34 | 5 |  | 0803034 | Reserved | 0 | [6 empty] | Optional 2
[8 empty] | 35 | 35 | 6 | WID320 Settings | 0803035 | Reserved | 0 | 0 | 0 |  |  |  |  | 0
[8 empty] | 36 | 36 | 6 |  | 0803036 | WID320 Detection Mode | 1 | 0¦2¦3 | 0 |  | 0: Disable detection¦2: Enable detection:Allow the device to scan continuously¦3: Enable detection: Allow the device to scan continuously | The parameter which specifies the mode of detecting WID320. |  | 0
[8 empty] | 37 | 37 | 6 |  | 0803037 | WID320 Detection Interval | <=3 | 30 - 600 | 30 | -1 |  | The device scans WID320 for the time period specified by this parameter when <WID320 Detection Mode> is 2. |  | 0 |  | seconds
[8 empty] | 38 | 38 | 6 |  | 0803038 | WID320 IGN Report Interval | <=5 | 0¦30 – 86400 | 60 | -1 |  | The time interval for sending +RESP:GTBID/GTBIE messages when the engine is on and <WID320 Detection Mode> is 3. |  | 0 |  | seconds
[8 empty] | 39 | 39 | 6 |  | 0803039 | WID320 IGF Report Interval | <=5 | 0¦30 – 86400 | 60 | -1 |  | The time interval for sending +RESP:GTBID/GTBIE messages when the engine is off and <WID320 Detection Mode> is 3. |  | 0 |  | seconds
[8 empty] | 40 | 40 | 7 | Organization Unique Identifier Settings | 0803040 | Organization Unique Identifier | 6 | 000000 - FFFFFF |  |  |  | It is the first three bytes of Bluetooth address, which is composed of NAP and UAP.
[8 empty] | 41 | 41 | 7 |  | 0803041 | Organization Unique Identifier1 | 6 | 000000 - FFFFFF |  |  |  | It is the first three bytes of Bluetooth address, which is composed of NAP and UAP.
[8 empty] | 42 | 42 | 7 |  | 0803042 | Organization Unique Identifier2 | 6 | 000000 - FFFFFF |  |  |  | It is the first three bytes of Bluetooth address, which is composed of NAP and UAP.
[8 empty] | 43 | 43 | 7 |  | 0803043 | Organization Unique Identifier3 | 6 | 000000 - FFFFFF |  |  |  | It is the first three bytes of Bluetooth address, which is composed of NAP and UAP.
[8 empty] | 44 | 44 | 7 |  | 0803044 | Organization Unique Identifier4 | 6 | 000000 - FFFFFF |  |  |  | It is the first three bytes of Bluetooth address, which is composed of NAP and UAP.
[8 empty] | 45 | 45 | 7 |  | 0803045 | Reserved | 0
[8 empty] | 46 | 46 | 7 |  | 0803046 | Reserved | 0
[8 empty] | 47 | 47 | 7 |  | 0803047 | Reserved | 0
[8 empty] | 48 | 48 | 7 |  | 0803048 | Reserved | 0
[8 empty] | 49 | 49 | 7 |  | 0803049 | Message Type | 1 | 0¦1 | 0 |  | 0: Report +RESP:GTBID¦1: Report +RESP:GTBIE | The type of message.
[8 empty] | 50 | 50 | 7 |  | 0803050 | Reserved | 0
|  |  | BAS (Bluetooth Accessory Setting) | BAS | The command AT+GTBAS is used for the device to scan or connect with Bluetooth accessories in order to obtain data. |  | Images\Actions\Group2_16x16.png | 1 | 1 | -1 | Main Settings | 0804001 | Index | 1 | 0 – 9 | 0 | -1 |  | The index of the Bluetooth accessory.
[8 empty] | 2 | 2 | -1 |  | 0804002 | Accessory Type | <=2 | 0¦4¦6¦8¦12¦13 | 0 |  | 0: No Bluetooth accessory¦4: CAN accessory¦6: Multi-functional beacon sensor¦8: External Input Output Bluetooth Accessory¦12: BLE TPMS sensor¦13: Relay Bluetooth Accessory | The type of the Bluetooth accessory which is defined by <Index>.
[8 empty] | 3 | 3 | -1 |  | 0804003 | Accessory Model | 1 | 0¦2¦3¦4¦5 | 0 |  | 0: CAN100 BLE¦2: WTH300¦3: RHT ELA¦4: WMS301¦5: WTH301 | The model of the Bluetooth accessory which is defined by <Accessory Type>.
[8 empty] | 4 | 4 | -1 |  | 0804004 | Accessory Name | <=20 | 0' – '9' 'a' – 'z' 'A' – 'Z' '-' '_' |  |  |  | The name of the Bluetooth accessory.
[8 empty] | 5 | 5 | -1 |  | 0804005 | Accessory MAC | 12 | 000000000000 – FFFFFFFFFFFF | FFFFFFFFFFFF |  |  | The MAC address of the Bluetooth accessory.
[8 empty] | 6 | 6 | -1 |  | 0804006 | Accessory Append Mask | <=4 | 0000 - FFFF | 000F | -2 | Accessory Name¦Accessory MAC¦Accessory Status¦Accessory Battery Level¦Accessory Temperature¦Accessory Humidity¦Reserved¦Reserved¦Reserved¦Tire pressure¦Reserved¦Enhanced Temperature ¦Reserved¦Reserved¦Relay Data¦Reserved¦ | If the devce is connected with the Bluetoth accessony,and the bit 8 for the accesson data inERl Maskis set to 1, the dence wl report +RESP:GTERI instead Of +RESP:GTFRI
[8 empty] | 7 | 7 | -1 |  | 0804007 | Read Interval | <=5 | 10 - 86400 | 30 | -1 |  | The interval for reading data from the Bluetooth accessory. |  |  |  | seconds
[8 empty] | 8 | 8 | -1 |  | 0804008 | Low Voltage Threshold | <=4 | 0 – 5000 | 2400 | -1 |  | The parameter that specifies the lower voltage limit. |  |  |  | mV
[8 empty] | 9 | 9 | 0 |  | 0804009 | Reserved | 0
[8 empty] | 10 | 10 | 0 |  | 0804010 | Reserved | 0 | [6 empty] | 0
[8 empty] | 11 | 11 | 0 |  | 0804011 | Reserved | 0 | [6 empty] | 0
[8 empty] | 12 | 12 | 0 |  | 0804012 | Reserved | 0
[8 empty] | 13 | 13 | 0 |  | 0804013 | Reserved | 0 | [6 empty] | 0
[8 empty] | 14 | 14 | 0 |  | 0804014 | Reserved | 0 | [6 empty] | 0
[8 empty] | 15 | 15 | 0 |  | 0804015 | Reserved | 0
[8 empty] | 16 | 16 | 0 |  | 0804016 | Reserved | 0
[8 empty] | 17 | 17 | 0 |  | 0804017 | Reserved | 0
[8 empty] | 18 | 18 | 0 |  | 0804018 | Reserved | 0
[8 empty] | 19 | 19 | 0 |  | 0804019 | Reserved | 0
[8 empty] | 20 | 20 | 4 | 4: CAN accessory | 0804020 | PIN Code | 4¦6 | 0000–9999¦000000–999999 | 0 |  |  |  |  | 0
[8 empty] | 21 | 21 | 4 |  | 0804021 | Reserved | 0
[8 empty] | 22 | 22 | 4 |  | 0804022 | Reserved | 0
[8 empty] | 23 | 23 | 4 |  | 0804023 | Reserved | 0
[8 empty] | 24 | 24 | 4 |  | 0804024 | Reserved | 0
[8 empty] | 25 | 25 | 4 |  | 0804025 | Reserved | 0
[8 empty] | 26 | 26 | 4 |  | 0804026 | Reserved | 0
[8 empty] | 27 | 27 | 4 |  | 0804027 | Reserved | 0
[8 empty] | 28 | 28 | 4 |  | 0804028 | Reserved | 0
[8 empty] | 29 | 29 | 4 |  | 0804029 | Reserved | 0
[8 empty] | 30 | 30 | 6 | 6: Multi-functional Beacon Sensor. | 0804030 | Temperature Mode | 1 | 0 – 3 | 0 |  | 0: Disable¦1: Report temperature alarm within the temperature range.¦2: Report temperature alarm outside the temperature range .¦3: Report temperature alarm only once enters or exits the temperature range. ¦ | The working mode of the temperature alarm. |  | 0
[8 empty] | 31 | 31 | 6 |  | 0804031 | Low Temperature | <=3 | -40 – 80 | 0 | -1 |  | The parameter that specifies the lower temperature limit. |  | 0 |  | ℃
[8 empty] | 32 | 32 | 6 |  | 0804032 | High Temperature | <=3 | -40 – 80 | 10 | -1 |  | The parameter that specifies the upper temperature limit. |  | 0 |  | ℃
[8 empty] | 33 | 33 | 6 |  | 0804033 | Temperature Validity | <=2 | 1 – 10 | 2 | -1 |  | If the sensor detects the environment temperature which meets the alarm condition, it will continuously check the temperature. |  | 0
[8 empty] | 34 | 34 | 6 |  | 0804034 | Temperature Send Interval | <=5 | 30 – 43200 | 300 | -1 |  | If this parameter is 0, the message +RESP:GTBDR wll be sent once after the device connects with a Bluetooth peripheral. |  | 0 |  | seconds
[8 empty] | 35 | 35 | 6 |  | 0804035 | Humidity Mode | 1 | 0 – 3 | 0 |  | 0: Disable.¦1: Report humidity alarm within the humidity range.¦2: Report humidity alarm outside the humidity range.¦3: Report humidity alarm only onceenters or exits the humidity range. ¦ | The working mode of the humidity alarm. |  | 0
[8 empty] | 36 | 36 | 6 |  | 0804036 | Low Humidity | <=3 | 0– 100 | 20 | -1 |  | The parameter that specifies the lower humidity limit. |  | 0 |  | rh
[8 empty] | 37 | 37 | 6 |  | 0804037 | High Humidity | <=3 | 0 – 100 | 30 | -1 |  | The parameter that specifies the upper humidity limit. |  | 0 |  | rh
[8 empty] | 38 | 38 | 6 |  | 0804038 | Humidity Validity | <=2 | 1 – 10 | 2 | -1 |  | If the sensor detects the humidity in the surrounding environment meets the alarm condition, it will continuously check the humidity. |  | 0
[8 empty] | 39 | 39 | 6 |  | 0804039 | Humidity Send Interval | <=5 | 30 – 43200 | 300 | -1 |  | If this parameter is 0, the message +RESP:GTBDR will be sent once after the device connects with a Bluetooth peripheral. |  | 0 |  | seconds
[8 empty] | 40 | 40 | 8 | 8: External Input Output Bluetooth Accessory | 0804040 | Reserved | 0 | [6 empty] | 0
[8 empty] | 41 | 41 | 8 |  | 0804041 | Reserved | 0 | [6 empty] | 0
[8 empty] | 42 | 42 | 8 |  | 0804042 | Reserved | 0
[8 empty] | 43 | 43 | 8 |  | 0804043 | Reserved | 0 | [6 empty] | 0
[8 empty] | 44 | 44 | 8 |  | 0804044 | Reserved | 0 | [6 empty] | 0
[8 empty] | 45 | 45 | 8 |  | 0804045 | Reserved | 0
[8 empty] | 46 | 46 | 8 |  | 0804046 | Reserved | 0
[8 empty] | 47 | 47 | 8 |  | 0804047 | Reserved | 0
[8 empty] | 48 | 48 | 8 |  | 0804048 | Reserved | 0
[8 empty] | 49 | 49 | 8 |  | 0804049 | Reserved | 0
[8 empty] | 50 | 50 | 12 | 12: BLE TPMS sensor | 0804050 | Reserved | [7 empty] | 0
[8 empty] | 51 | 51 | 12 |  | 0804051 | Tire Pressure Alarm Mode | 1 | 0 – 3 | 0 |  | 0: Disable tire pressure alarm¦1: Report tire pressure alarm if the current tire pressure is within the tire pressure range defined by <Low Tire Pressure> and <High Tire Pressure>¦2: Report tire pressure alarm if the current tire pressure is outside the tire pressure range defined by <Low Tire Pressure> and <High Tire Pressure>¦3: Report tire pressure alarm only once if the current tire pressure enters/exits the tire pressure range defined by <Low Tire Pressure> and <High Tire Pressure>. In this mode, <Send Interval> will be ignored | The working mode of the tire pressure alarm. |  | 0
[8 empty] | 52 | 52 | 12 |  | 0804052 | Low Tire Pressure | <=3 | 0 – 500 | 150 | -1 |  | The lower tire pressure limit. |  |  |  | kpa
[8 empty] | 53 | 53 | 12 |  | 0804053 | High Tire Pressure | <=3 | 0 – 500 | 300 | -1 |  | The upper tire pressure limit. |  | 0 |  | kpa
[8 empty] | 54 | 54 | 12 |  | 0804054 | Validity | <=2 | 1 – 10 | 2 | -1 |  | If the tire pressure keeps meeting the alarm condition for <Validity> times, the tire pressure alarm will be triggered. |  | 0
[8 empty] | 55 | 55 | 12 |  | 0804055 | Alarm Send Interval | <=5 | 0 – 86400 | 60 | -1 |  | After the <Validity> checking, the device will report the tire pressure alarm every <Send Interval> times of tire pressure reading based on the reading timer of the tire pressure sensor. |  |  |  | seconds
[8 empty] | 56 | 56 | 12 |  | 0804056 | Available Validity Time | <=5 | 60 – 86400 | 60 | -1 |  | If the device does not detect the tire pressure sensor in the <Available Validity Time>, the <Accessory Status> in the message +RESP:GTBAA/+RESP:GTERI report messages will be 0. |  |  |  | seconds
[8 empty] | 57 | 57 | 12 |  | 0804057 | Reserved
[8 empty] | 58 | 58 | 12 |  | 0804058 | Reserved
[8 empty] | 59 | 59 | 12 |  | 0804059 | Reserved
[8 empty] | 60 | 60 | 13 | 13: Relay Bluetooth Accessory | 0804060 | Relay Event Notification | 1 | 0 – 1 | 0 |  | 0: Disable.¦1: Enable.¦ | It configures whether to enable event notification function. |  | 0
[8 empty] | 61 | 61 | 13 |  | 0804061 | Password | <=6 | '0' – '9' 'a' – 'z' 'A' – 'Z' | 123456 |  |  | It is the current password for the accessory device. |  | 0
[8 empty] | 62 | 62 | 13 |  | 0804062 | New Password | <=6 | '0' – '9' 'a' – 'z' 'A' – 'Z' | 123456 |  |  | It is set to change the current password. |  | 0
[8 empty] | 63 | 63 | 13 |  | 0804063 | Reserved | 0 | [6 empty] | 0
[8 empty] | 64 | 64 | 13 |  | 0804064 | Reserved | 0 | [6 empty] | 0
[8 empty] | 65 | 65 | 13 |  | 0804065 | Reserved | 0
[8 empty] | 66 | 66 | 13 |  | 0804066 | Reserved | 0 | [6 empty] | 0
[8 empty] | 67 | 67 | 13 |  | 0804067 | Reserved | 0 | [6 empty] | 0
[8 empty] | 68 | 68 | 13 |  | 0804068 | Reserved | 0
[8 empty] | 69 | 69 | 13 |  | 0804069 | Reserved | 0
[8 empty] | 70 | 70 | -1 |  | 0804070 | Reserved | 0
[8 empty] | 71 | 71 | -1 |  | 0804071 | Reserved | 0
|  |  | UDT (UART Data Transfer) | UDT | The command AT+GTUDT is used for the device to transfer data to Bluetooth. |  | Images\Actions\Group2_16x16.png | 1 | 1 | 1 | Main Settings | 0805001 | Mode | 1 | 0¦2 | 0 |  | 0: Disable data transfer¦1: Reserved¦2: Enable data transfer to Bluetooth virtual serial port | Enable/disable data transfer to Bluetooth via the message +RESP:GTUDT.
[8 empty] | 2 | 2 | 1 |  | 0805002 | Reserved | 0
[8 empty] | 3 | 3 | 1 |  | 0805003 | IGN Send Interval | <=3 | 0¦5 – 250 | 0 | -1 |  | The interval for sending the +RESP:GTUDT message when the ignition is on. The value range is 0¦5-250 and the unit is second. |  |  |  | seconds
[8 empty] | 4 | 4 | 1 |  | 0805004 | IGF Send Enable | 1 | 0¦1 | 0 | -3 |  | Whether or not to send the +RESP:GTUDT message when the ignition is off.
[8 empty] | 5 | 5 | 1 |  | 0805005 | Reserved | 0
[8 empty] | 6 | 6 | 1 |  | 0805006 | Event Mask | 8 | (HEX) | 1 | -2 | Activated GEO¦Reserved¦Reserved¦Reserved¦Reserved¦Reserved¦Reserved¦Reserved¦Reserved¦Reserved¦Reserved¦Reserved¦Reserved¦Reserved¦Reserved¦Reserved¦Reserved¦Reserved¦Reserved¦Reserved¦Reserved¦Reserved¦Reserved¦Reserved¦Reserved¦Reserved¦Reserved¦Reserved¦Reserved¦Reserved¦Reserved¦Reserved | Bitwise mask to configure which event triggered will send +RESP:GTUDT to Bluetooth.
[8 empty] | 7 | 7 | 1 |  | 0805007 | Reserved | 0
[8 empty] | 8 | 8 | 1 |  | 0805008 | Report Composition Mask | 8 | (HEX) | 0008EFFF | -2 | Protocol Version, Firmware Version¦Hardware Version¦Unique ID¦Device Name¦Speed¦Azimuth¦Altitude¦Network Data, Reserved¦Mileage¦HMC¦GSV Number¦Circular GEO Status¦Reserved¦Motion Status¦External Power VCC, Backup Battery Level, Charging¦Circular GEO Status Mask¦Reserved¦Reserved¦Send Time¦Reserved¦Reserved¦Reserved¦Reserved¦Reserved¦Reserved¦Reserved¦Reserved¦Reserved¦Reserved¦Reserved¦Reserved¦ | Bitwise mask to configure which information should be sent to Bluetooth.
[8 empty] | 9 | 9 | 1 |  | 0805009 | Reserved | 0
[8 empty] | 10 | 10 | 1 |  | 0805010 | Reserved | 0
[8 empty] | 11 | 11 | 1 |  | 0805011 | Reserved | 0
[8 empty] | 12 | 12 | 1 |  | 0805012 | Report BLE Output | 1 | 0¦1 | 0 |  | 0: Disable the report of those messages configured by <Report BLE Mask>¦1: Enable the report of those messages configured by <Report BLE Mask> | Enable/disable the report of the messages configured by <Report BLE Mask> to Bluetooth.
[8 empty] | 13 | 13 | 1 |  | 0805013 | Report BLE Mask | 16 | (HEX) | 0 | -2 | +RESP:GTINF¦+RESP:GTPNA¦+RESP:GTPFA¦+RESP:GTMPN¦+RESP:GTMPF¦+RESP:GTBPL¦+RESP:GTBTC¦+RESP:GTSTC¦+RESP:GTSTT¦Reserved¦Reserved¦Reserved¦Reserved¦+RESP:GTUPD¦+RESP:GTIDN¦+RESP:GTIDF¦+RESP:GTJDR¦+RESP:GTGSS¦+RESP:GTSTR¦+RESP:GTSTP¦+RESP:GTCRA¦Reserved¦+RESP:GTGES¦+RESP:GTLSP¦+RESP:GTJDS¦+RESP:GTRMD¦+RESP:GTGSM¦Reserved¦+RESP:GTUPC¦+RESP:GTVGN¦+RESP:GTVGF¦+RESP:GTASC¦+RESP:GTPNR¦+RESP:GTPFR¦+RESP:GTTOW¦Reserved¦+RESP:GTEPS¦Reserved¦Reserved¦+RESP:GTFRI¦Reserved+RESP:GTSPD¦Reserved¦+RESP:GTRTL¦+RESP:GTDOG¦Reserved¦+RESP:GTHBM¦Reserved¦Reserved¦+RESP:GTGIN¦+RESP:GTGOT¦+RESP:GTVGL¦+RESP:GTCRD¦+RESP:GTPGR¦+RESP:GTHBE | Bitwise mask to configure which report messages should be sent to Bluetooth.
[8 empty] | 14 | 14 | 1 |  | 0805014 | Reserved | 0
|  |  | DAT (Transparent Data Transmission) | DAT | The command AT+GTDAT is used to transfer data to the backend server. |  | Images\Actions\Group2_16x16.png | 1 | 1 | -1 | Main Settings | 0806001 | Command Type | 1 | 0¦2¦4¦5 | 1 |  | 0: Send message to the backend server with +RESP:GTDAT (Short Format).¦2: Send message to the backend server with +RESP:GTDAT (Long Format)¦4: Send the pure data directly to the Bluetooth¦5: Send the pure data directly to the Bluetooth without CRLF | The command type which indicates how to send the data.
[8 empty] | 2 | 2 | -1 |  | 0806002 | Reserved | 0
[8 empty] | 3 | 3 | -1 |  | 0806003 | Data | <=245 | ASCII |  |  |  | Data to be transferred between the backend server and the external equipment are connected to the second serial port of the device.
[8 empty] | 4 | 4 | -1 |  | 0806004 | Need Ack | 1 | 0¦1 | 0 | -3 |  | The parameter which indicates the need to report +ACK:GTDAT or not.
[8 empty] | 5 | 5 | -1 |  | 0806005 | Reserved | 0
[8 empty] | 6 | 6 | -1 |  | 0806006 | Reserved | 0
[8 empty] | 7 | 7 | -1 |  | 0806007 | Reserved | 0
|  |  | SVR (Primary Stolen Vehicle Recovery) | SVR | The command AT+GTSVR is used to configure the Bluetooth settings for the Primary device. |  | Images\Actions\Group2_16x16.png | 1 | 1 | -1 | Main Settings | 0807001 | Mode | 1 | 0 - 1 | 0 |  | 0: Disable this function¦1: Enable this function | The working mode of the Primary device’s stolen vehicle recovery function.
[8 empty] | 2 | 2 | -1 |  | 0807002 | Ghost MAC Address | 12 | HEX |  |  |  | The MAC address of the Ghost device which is used to pair with the Primary device.
[8 empty] | 3 | 3 | -1 |  | 0807003 | Connect Interval | <=4 | 10¦20¦30¦60¦120¦180¦240¦360¦480¦720¦1440 | 10 |  | 10¦20¦30¦60¦120¦180¦240¦360¦480¦720¦1440 | The maximum amount of time allowed for the Ghost device to establish a connection with the Primary device. |  |  |  | minutes
[8 empty] | 4 | 4 | -1 |  | 0807004 | Connect Fail Count | <=2 | 0 - 10 | 1 | -1 |  | The maximum number of allowed connections between the Primary device and the Ghost device.
[8 empty] | 5 | 5 | -1 |  | 0807005 | Match Connected IMEI | 15 | (IMEI) |  |  |  | The IMEI of the Ghost device which is used to match with the Primary device.
[8 empty] | 6 | 6 | -1 |  | 0807006 | BTI Report Interval | <=4 | 0 - 1440 | 0 | -1 |  | The parameter that specifies the interval for reporting the +RESP:GTBTI message regarding the status and Bluetooth information of the Ghost device. |  |  |  | minutes
[8 empty] | 7 | 7 | -1 |  | 0807007 | Reserved | 0
[8 empty] | 8 | 8 | -1 |  | 0807008 | Reserved | 0
[8 empty] | 9 | 9 | -1 |  | 0807009 | Ghost Bluetooth Name | <=20 | 0' - '9', 'a' - 'z', 'A' - 'Z', '-', '_' | GL53MG |  |  | The Bluetooth name of the Ghost device which is used for +RESP:GTBTI messages.
|  |  | IEX (Input Expansion) | IEX | The command AT+GTIEX is used to configure the parameters of external Bluetooth Input accessories. |  | Images\Actions\Group2_16x16.png | 1 | 1 | 0 | Main Settings | 0808001 | Input Expansion Type | 1 | 1 | 1 |  | 1: Bluetooth Accessory Input Setting | The parameter that indicates what kind of extended device the following parameters can be used for.
[8 empty] | 2 | 2 | 0 |  | 0808002 | Bind BAS Index | 1 | 0 – 9 | 0 | -1 |  | The parameter used to bind the specific configuration in AT+GTBAS when the <Input Expansion Type> is set to 1.
[8 empty] | 3 | 3 | 0 |  | 0808003 | Input Number | 1 | 1 | 1 |  | 1 | The parameter that indicates the number of configured Bluetooth Input Setting.
[8 empty] | 4 | 4 | 1 | Other Settings | 0808004 | Input ID | 1 | 0¦5 | 0 |  | 0: Disable this function¦5: means that Bluetooth accessory Input 1 is enabled¦ | The ID of Bluetooth accessory Input.
[8 empty] | 5 | 5 | 1 |  | 0808005 | Reserved | 0
[8 empty] | 6 | 6 | 1 |  | 0808006 | Reserved | 0
[8 empty] | 7 | 7 | 1 |  | 0808007 | Reserved | 0
[8 empty] | 8 | 8 | 1 |  | 0808008 | Reserved | 0
[8 empty] | 9 | 9 | 1 |  | 0808009 | Reserved | 0
[8 empty] | 10 | 10 | 1 |  | 0808010 | Reserved | 0
[8 empty] | 11 | 11 | 1 |  | 0808011 | Reserved | 0
|  |  | AEX (Analog Input Expansion) | AEX | The command AT+GTAEX is used to configure the parameters of External Bluetooth Analog Input accessories. |  | Images\Actions\Group2_16x16.png | 1 | 1 | 1 | Main Settings | 0809001 | Analog Input Expansion Type | 1 | 0 | 0 |  | 0: Bluetooth Analog Input¦ | The parameter that indicates what kind of extended device the following parameters can be used for.
[8 empty] | 2 | 2 | 1 |  | 0809002 | Bind BAS Index | 1 | 0 – 9 | 0 | -1 |  | The ID 5 is Bluetooth Analog Input ID, the parameters <Accessory Type> and <Accessory Model> should be set in AT+GTBAS.
[8 empty] | 3 | 3 | 1 |  | 0809003 | Analog Input Number | 1 | 1 |  |  | 1 | The total number of configured Bluetooth Analog Input Setting. In one configuration, <Analog Input ID>, <Mode>, <Min Threshold> and <Max Threshold> are included and others are reserved.
[8 empty] | 4 | 4 | 2 | Other Settings | 0809004 | Analog Input ID | 1 | 0¦5 | 0 |  | 0¦5 | The ID 5 is Bluetooth Analog Input ID, the parameters <Accessory Type> and <Accessory Model> should be set in AT+GTBAS.
[8 empty] | 5 | 5 | 2 |  | 0809005 | Mode | 1 | 0¦1¦2 | 0 |  | 0: Disable¦1: If the current input voltage is within the range of (<Min. Threshold>, <Max. Threshold>), the alarm will be triggered.¦2: If the current input voltage is outside the range of (<Min. Threshold>, <Max. Threshold>), the alarm will be triggered. | The working mode of the analog input alarm (+RESP:GTAIS).
[8 empty] | 6 | 6 | 2 |  | 0809006 | Min Threshold | <=5 | 8000 – 32000 | 8000 | -1 |  | The parameter that specifies the lower voltage limit for the analog input port to trigger the alarm when the <Mode> is set to 1 or 2. |  |  |  | mV
[8 empty] | 7 | 7 | 2 |  | 0809007 | Max Threshold | <=5 | 8000 – 32000 | 32000 | -1 |  | The parameter that specifies the upper voltage limit for the analog input port to trigger the alarm when the <Mode> is set to 1 or 2. |  |  |  | mV
[8 empty] | 8 | 8 | 2 |  | 0809008 | Reserved | 0
[8 empty] | 9 | 9 | 2 |  | 0809009 | Reserved | 0
[8 empty] | 10 | 10 | 2 |  | 0809010 | Reserved | 0
[8 empty] | 11 | 11 | 2 |  | 0809011 | Reserved | 0
[8 empty] | 12 | 12 | 2 |  | 0809012 | Reserved | 0
|  |  | OEX (Output Expansion) | OEX | The AT+GTOEX command is used to output wave shape 1 on EIO100 output. |  | Images\Actions\Group2_16x16.png | 1 | 1 | -1 | Main Settings | 0810001 | Output Expansion Type | 1 | 1 | 1 |  | 1: Bluetooth Accessory Input Setting.¦ | The parameter that indicates what kind of extended device the following parameters can be used for.
[8 empty] | 2 | 2 | 0 | Bind BAS | 0810002 | Bind BAS Index | 1 | 0 – 9 | 0 | -1 |  | The ID 5 is Bluetooth Analog Input ID, the parameters <Accessory Type> and <Accessory Model> should be set in AT+GTBAS.
[8 empty] | 3 | 3 | -1 |  | 0810003 | Output Number | 1 | 1 – 2 | 2 |  | 1¦2¦ | The parameter that indicates the number of configured Bluetooth Output Setting.
[8 empty] | 4 | 4 | 1 | Output 1 Settings | 0810004 | Output ID | 1 | 5 - 6 | 5 |  | 5¦6 | The ID 5 or 6 represents Bluetooth Output ID and the parameters <Accessory Type> and <Accessory Model> should be set in AT+GTBAS. |  | Reserved(Optional)
[8 empty] | 5 | 5 | 1 |  | 0810005 | Status | 1 | 0 – 1 | 0 | -3 |  | Set the final status of the output port when the waveform remains high or low. |  | Reserved(Optional)
[8 empty] | 6 | 6 | 1 |  | 0810006 | Duration | <=3 | 0 – 255 | 0 | -1 |  | Set half-cycle time of square-wave. |  | Reserved(Optional) |  | ×100ms
[8 empty] | 7 | 7 | 1 |  | 0810007 | Toggle Times | <=2 | 0 – 99 | 0 | -1 |  | The number of square-wave generated from output port. |  | Reserved(Optional)
[8 empty] | 8 | 8 | 1 |  | 0810008 | Reserved | 0 | [6 empty] | Reserved(Optional)
[8 empty] | 9 | 9 | 1 |  | 0810009 | Reserved | 0 | [6 empty] | Reserved(Optional)
[8 empty] | 10 | 10 | 1 |  | 0810010 | DOS Report | 1 | 0 - 1 | 0 | -3 |  | Whether to report +RESP:GTDOS when wave shape 1 status of Bluetooth Output changes. |  | Reserved(Optional)
[8 empty] | 11 | 11 | 2 | Output 2 Settings | 0810011 | Output ID | 1 | 5 - 6 | 6 |  | 5¦6 | The ID 5 or 6 represents Bluetooth Output ID and the parameters <Accessory Type> and <Accessory Model> should be set in AT+GTBAS. |  | 0
[8 empty] | 12 | 12 | 2 |  | 0810012 | Status | 1 | 0 – 1 | 0 | -3 |  | Set the final status of the output port when the waveform remains high or low. |  | 0
[8 empty] | 13 | 13 | 2 |  | 0810013 | Duration | <=3 | 0 – 255 | 0 | -1 |  | Set half-cycle time of square-wave. |  | 0 |  | ×100ms
[8 empty] | 14 | 14 | 2 |  | 0810014 | Toggle Times | <=2 | 0 – 99 | 0 | -1 |  | The number of square-wave generated from output port. |  | 0
[8 empty] | 15 | 15 | 2 |  | 0810015 | Reserved | 0 | [6 empty] | 0
[8 empty] | 16 | 16 | 2 |  | 0810016 | Reserved | 0 | [6 empty] | 0
[8 empty] | 17 | 17 | 2 |  | 0810017 | DOS Report | 1 | 0 - 1 | 0 | -3 |  | Whether to report +RESP:GTDOS when wave shape 1 status of Bluetooth Output changes. |  | 0
[8 empty] | 18 | 18 | 0 |  | 0810018 | Reserved | 0
[8 empty] | 19 | 19 | 0 |  | 0810019 | Reserved | 0
[8 empty] | 20 | 20 | 0 |  | 0810020 | Reserved | 0
[8 empty] | 21 | 21 | 0 |  | 0810021 | Reserved | 0
|  |  | BSF (Bluetooth Specific Format Scan) | BSF | The command AT+GTBSF is used for the device to scan Bluetooth beacon accessories with specific advertising data. To use this function, the parameter <Mode> in the command AT+GTBTS must be set to 1. |  | Images\Actions\Group2_16x16.png | 1 | 1 | 1 | Main Settings | 0811001 | Mode | 1 | 0¦1 | 0 |  | 0: Disable this function¦1: Allow the device to scan beacon continuously | Enable/disable this function.
[8 empty] | 2 | 2 | 1 |  | 0811002 | Scan Data Type | 1 | 1 | 1 |  | 1: Allow the device to scan iBeacon with specific <UUID>
[8 empty] | 3 | 3 | 2 | UUID List | 0811003 | Start Index | <=2 | 1 - 10 | 1 | -1
[8 empty] | 4 | 4 | 2 |  | 0811004 | End Index | <=2 | 1 - 10 | 1 | -1 | 32:UUID¦10¦¦¦
[8 empty] | 5 | 5 | 2 |  | 0811005 | UUID List | <=32*10
[8 empty] | 6 | 6 | 1 |  | 0811006 | Reserved | 0
[8 empty] | 7 | 7 | 1 |  | 0811007 | Scan Interval | <=3 | 10 - 600 | 60 | -1 |  | The device will check whether the scanned ibeacon is lost accordingly. |  |  |  | seconds
[8 empty] | 8 | 8 | 1 |  | 0811008 | Lost Count | <=3 | 1 - 120 | 6 | -1 |  | The device will send the +RESP:GTBSF message when one ibeacon is not scanned within <Lost Count>*<Scan Interval>seconds.
[8 empty] | 9 | 9 | 1 |  | 0811009 | Reserved | 0
|  |  | CAN(CANBUS Device Configuration) | CAN | This command AT+GTCAN is used to set the CANBUS device configuration for reporting CANBUS device information (+RESP:GTCAN) which mainly contains VIN, vehicle speed, engine speed, engine coolant temperature and other information. |  | Images\Actions\Group2_16x16.png | 1 | 1 | 1 | Basic Settings | 0812001 | Mode | 1 | 0¦1 | 0 | -3 | 0: Disable this function¦1: Enable this function
[8 empty] | 2 | 2 | 1 |  | 0812002 | CAN Report Interval | <=5 | 0¦5 – 86400 | 0 | -1 | [5 empty] | seconds
[8 empty] | 3 | 3 | 1 |  | 0812003 | CAN Report Interval IGF | <=5 | 0¦5 – 86400 | 0 | -1 | [5 empty] | seconds
[8 empty] | 4 | 4 | 1 |  | 0812004 | CAN Report Mask | 8 | 0 – FFFFFFFF | C00FFFFF | -2 | VIN¦Ignition Key¦Total Distance¦Total Fuel Used¦Vehicle Speed¦Engine RPM¦Engine Coolant Temperature¦Fuel Consumption¦Fuel Level¦Range¦Accelerator Pedal Pressure¦Total Engine Hours¦Total Driving Time¦Total Engine Idle Time¦Total Idle Fuel Used¦Axle Weight 2nde¦Tachograph Information¦Detailed Information / Indicators¦Lights¦Doors¦Total Vehicle Overspeed Time¦Total Vehicle Engine Overspeed Time¦Total Distance Impulses¦Reserved¦Reserved¦Reserved¦Reserved¦Reserved¦Reserved¦CAN Report Expansion Mask¦GNSS Information¦GSM Information
[8 empty] | 5 | 5 | 1 |  | 0812005 | Additional Event | 1 | 0¦1 | 0 |  | 0: Ignore all additional events¦1: By ignition on/off event
[8 empty] | 6 | 6 | 1 |  | 0812006 | Communication Type | 1 | 1 | 1 |  | 1: Communication with BLE
[8 empty] | 7 | 7 | 1 |  | 0812007 | CAN Report Expansion Mask | 8 | 0 – FFFFFFFF | 001FFFFF | -2 | Ad-Blue Level¦Axle Weight 1st¦Axle Weight 3rd¦Axle Weight 4th¦Tachograph Overspeed Signal¦Tachograph Vehicle Motion Signal¦Tachograph Driving Direction¦Analog Input Value¦Engine Braking Factor¦Pedal Braking Factor¦Total Accelerator Kick-downs¦Total Effective Engine Speed Time¦Total Cruise Control Time¦Total Accelerator Kick-down Time¦Total Brake Applications¦Tachograph Driver 1 Card Number¦Tachograph Driver 2 Card Number¦Tachograph Driver 1 Name¦Tachograph Driver 2 Name¦Registration Number¦Expansion Information¦Rapid Brakings¦Rapid Accelerations¦Rapid Accelerations¦Reserved¦Reserved¦Reserved¦Reserved¦Reserved¦Reserved¦Reserved¦Reserved
[8 empty] | 8 | 8 | 1 |  | 0812008 | Reserved | 0
[8 empty] | 9 | 9 | 1 |  | 0812009 | Reserved | 0
|  |  | CLT(CANBUS Alarm Setting) | CLT | The AT+GTCLT command is used to set alarm threshold of CANBUS data. The AT+GTCLT can support 20 CANBUS alarm groups at most. |  | Images\Actions\Group2_16x16.png | 1 | 1 | 1 | Basic Settings | 0813001 | Group ID | <=2 | 0 – 19 | 0 | -1 | 0¦1¦2¦3¦4¦5¦6¦7¦8¦9¦10¦11¦12¦13¦14¦15¦16¦17¦18¦19¦
[8 empty] | 2 | 2 | 1 |  | 0813002 | Mode | 1 | 0¦1 | 0 |  | 0: Disable the CAN alarm function¦1: Enable the CAN alarm function
[8 empty] | 3 | 3 | 1 |  | 0813003 | Debounce Time | <=3 | 0 – 255 | 0 | -1 | [5 empty] | seconds
[8 empty] | 4 | 4 | 1 |  | 0813004 | CAN Data Mask | 8 | 0 – FFFFFFFF | 000FFFFF | -2 | VIN¦Ignition Key¦Total Distance¦Total Fuel Used¦Vehicle Speed¦Engine RPM¦Engine Coolant Temperature¦Fuel Consumption¦Fuel Level¦Range¦Accelerator Pedal Pressure¦Total Engine Hours¦Total Driving Time¦Total Engine Idle Time¦Total Idle Fuel Used¦Axle Weight 2nd¦Tachograph Information¦Detailed Information/Indicators¦Lights¦Doors¦Total Vehicle Overspeed Time¦Total Vehicle Overspeed Time¦Total Distance Impulses¦Reserved¦Reserved¦Reserved¦Reserved¦Reserved¦Reserved¦CAN Report Expansion Mask¦Reserved¦Reserved
[8 empty] | 5 | 5 | 1 |  | 0813005 | Alarm Mask 1 | <=8 | 0 – FFFFFFFF | 0 | -2 | FL – fuel low indicator (1 – indicator on, 0 – off)¦DS – driver seatbelt indicator (1 – indicator on, 0 – off)¦AC – air conditioning (1 – on, 0 - off)¦CC – cruise control (1 – active, 0 - disabled)¦B – brake pedal (1 – pressed; 0 – released)¦C – clutch pedal (1 – pressed; 0 – released)¦H – handbrake (1 – pulled-up, 0 – released)¦CL – central lock (1 – locked, 0 – unlocked)¦R – reverse gear (1 – on, 0 – off)¦RL – running lights (1 – on, 0 – off)¦LB – low beams (1 – on, 0 – off)¦HB – high beams (1 – on, 0 – off)¦RFL – rear fog lights (1 – on, 0 – off)¦FFL – front fog lights (1 – on, 0 – off)¦D – doors (1 – any door opened, 0 – all doors closed)¦T – trunk (1 – opened, 0 – closed)¦W – webcast (1 – on, 0 – off or not available)¦BFL – brake fluid low indicator (1 – on, 0 – off or not available)¦CLL – coolant level low indicator (1 – on, 0 – off or not available)¦BAT– battery indicator (1 – on, 0 – off or not available)¦BF – brake system failure indicator (1 – on, 0 – off or not available)¦OP – oil pressure indicator (1 – on, 0 – off or not available)¦EH – engine hot indicator (1 – on, 0 – off or not available)¦ABS – ABS failure indicator (1 – on, 0 – off or not available)¦Reserved¦CHK –“check engine” indicator (1 – on, 0 – off or not available)¦AIR – airbags indicator (1 – on, 0 – off or not available)¦SC – service call indicator (1 – on, 0 – off or not available)¦OLL – oil level low indicator (1 – on, 0 – off or not available)¦Reserved¦Reserved¦Reserved
[8 empty] | 6 | 6 | 1 |  | 0813006 | Alarm Mask 2 | <=8 | 0 – FFFFFFFF | 0 | -2 | Running Lights (1 – on, 0 – off)¦Low Beam (1 – on, 0 – off)¦High Beam (1 – on, 0 – off)¦Front Fog Light (1 – on, 0 – off)¦Rear Fog Light (1 – on, 0 – off)¦Hazard Lights (1 – on, 0 – off)¦Reserved¦Reserved¦Reserved¦Reserved¦Reserved¦Reserved¦Reserved¦Reserved¦Reserved¦Reserved¦Driver Door (1 – opened, 0 – closed)¦Passenger Door (1 – opened, 0 – closed)¦Rear Left Door (1 – opened, 0 – closed)¦Rear Right Door (1 – opened, 0 – closed)¦Trunk (1 – opened, 0 – closed)¦Hood (1 – opened, 0 – closed)¦Reserved¦Reserved¦Reserved¦Reserved¦Reserved¦Reserved¦Reserved¦Reserved¦Reserved¦Reserved
[8 empty] | 7 | 7 | 1 |  | 0813007 | Alarm Mask 3 | <=8 | 0 – FFFFFFFF | 0 | -2 | Under Low RPM Event (1 – Triggered, 0 – not triggered)¦Over Low RPM Event (1 – Triggered, 0 – not triggered)¦Under High RPM Event (1 – Triggered, 0 – not triggered)¦Over High RPM Event (1 – Triggered, 0 – not triggered)¦Reserved¦Reserved¦Reserved¦Reserved¦Reserved¦Reserved¦Reserved¦Reserved¦Reserved¦Reserved¦Reserved¦Reserved¦Reserved¦Reserved¦Reserved¦Reserved¦Reserved¦Reserved¦Reserved¦Reserved¦Reserved¦Reserved¦Reserved¦Reserved¦Reserved¦Reserved¦Reserved¦Reserved¦Reserved¦
[8 empty] | 8 | 8 | 1 |  | 0813008 | High RPM Threshold | <=3 | 1 – 100 | 30 | -1 | [5 empty] | x100 rpm
[8 empty] | 9 | 9 | 1 |  | 0813009 | Low RPM Threshold | <=3 | 0 – 99 | 8 | -1 | [5 empty] | x100 rpm
[8 empty] | 10 | 10 | 1 |  | 0813010 | CAN Report Expansion Mask | 8 | 0 – FFFFFFFF | 001FFFFF | -2 | Ad-Blue Level¦Axle Weight 1st¦Axle Weight 3rd¦Axle Weight 4th¦Tachograph Overspeed Signal¦Tachograph Vehicle Motion Signal¦Tachograph Driving Direction¦Analog Input Value¦Engine Braking Factor¦Pedal Braking Factor¦Total Accelerator Kick-downs¦Total Effective Engine Speed Time¦Total Cruise Control Time¦Total Accelerator Kick-down Time¦Total Accelerator Kick-down Time¦Tachograph Driver 1 Card Number¦Tachograph Driver 2 Card Number¦Tachograph Driver 1 Name¦Tachograph Driver 2 Name¦Registration Number¦Expansion Information¦Rapid Brakings¦Rapid Brakings¦Engine Torque¦Reserved¦Reserved¦Reserved¦Reserved¦Reserved¦Reserved¦Reserved¦Reserved
[8 empty] | 11 | 11 | 1 |  | 0813011 | Reserved | 0
[8 empty] | 12 | 12 | 1 |  | 0813012 | Reserved | 0
[8 empty] | 13 | 13 | 1 |  | 0813013 | Reserved | 0
[8 empty] | 14 | 14 | 1 |  | 0813014 | Reserved | 0
[8 empty] | 15 | 15 | 1 |  | 0813015 | Reserved | 0
[8 empty] | 16 | 16 | 1 |  | 0813016 | Reserved | 0
[8 empty] | 17 | 17 | 1 |  | 0813017 | Reserved | 0

## 8Other Settings
menu1 | code | image1 | menu2 | Command | Description2 | CommandID | image2 | sort | sort2 | groupid | groupname | id | Parameter | Length | RangeFormat | Default | Type | RangeMx | Description3 | Description | Enable | image3 | unit
Other Settings | 9 | Images\Actions\RealTimeOperation.png | RTO (Real Time Operation) | RTO | The command AT+GTRTO is used to retrieve information from the terminal or control the terminal when it executes certain actions. |  | Images\Actions\Group2_16x16.png | 1 | 1 | -1 | Basic Settings | 0901001 | Sub Command | <=2 | 0 – 0x3A | 0 |  | 0: Get the GNSS related information¦1: RTL. Request the terminal to report its current position immediately¦2: READ. Get the current configuration of the terminal via the message +RESP:GTALM.¦3: Reboot the terminal.¦4: RESET. Reset all parameters to factory settings.¦5: PWROFF. Power off the device when external power supply is not connected.¦6: CID. Get the ICCID of the SIM card which is being used by the terminal via the message +RESP:GTCID.¦7: CSQ. Get the current signal level of the terminal via the message +RESP:GTCSQ.¦8: VER. Get the version information of the device via the message +RESP:GTVER.¦9: BAT. Get the external adapter status of the terminal via the message +RESP:GTBAT.¦10: CAN. Get CAN information via the message +RESP:GTCAN.¦B: TMZ. Get the time zone settings via the message +RESP:GTTMZ.¦C: GIR. Get cell information via the message +RESP:GTGSM.¦D: DELBUF. Delete all the buffered reports.¦E: GSV. Request the device to report the GPS/GLONASS fix level.¦14: BLE. Commands for Bluetooth¦1C: ATI. Get the basic device information via the message +RESP:GTATI.¦22: CAN100 Operation. Set car model for CAN100 or read car model from CAN100.¦25: SCS. Get the self-calibration status of the acceleration data via the message +RESP:GTSCS or clear the self-calibration status.¦3A: RLY. Set the state of the WRL300. | A hex value which indicates the sub command to be executed.
[8 empty] | 2 | 2 | 0 | 0: Get the GNSS related information | 0901002 | Reserved
[8 empty] | 3 | 3 | 0 |  | 0901003 | Output Direction | <=1 | 0¦3 | 0 |  | 0: The message will be output to the backend server¦1: The message will be output to the main serial port¦3: If the command is received via SMS | This parameter determines the destination that the response message of the RTO command will be reported to.
[8 empty] | 4 | 4 | 0 |  | 0901004 | Reserved
[8 empty] | 5 | 5 | 0 |  | 0901005 | Reserved
[8 empty] | 6 | 6 | 0 |  | 0901006 | Reserved
[8 empty] | 7 | 7 | 1 | 1: RTL. Request the terminal to report its current position immediately. | 0901007 | Reserved
[8 empty] | 8 | 8 | 1 |  | 0901008 | Output Direction | <=1 | 0¦3 | 0 |  | 0: The message will be output to the backend server¦1: The message will be output to the main serial port¦3: If the command is received via SMS | This parameter determines the destination that the response message of the RTO command will be reported to.
[8 empty] | 9 | 9 | 1 |  | 0901009 | Reserved
[8 empty] | 10 | 10 | 1 |  | 0901010 | Reserved
[8 empty] | 11 | 11 | 1 |  | 0901011 | Reserved
[8 empty] | 12 | 12 | 2 | 2: READ. Get the current configuration of the terminal via the message +RESP:GTALM | 0801012 | AT Command | 3 | SRI |  |  | ¦AEX¦ASC¦AVS¦BAS¦BID¦BMS¦BSF¦BSI¦BTS¦CAN¦CFG¦CLT¦CMD¦CRA¦DOG¦EPS¦FFC¦FRI¦GAM¦GEO¦HBM¦HMC¦HRM¦IDL¦IEX¦JDC¦OEX¦OWH¦OWL¦PDS¦PEO¦PIN¦QSS¦RMD¦ROD¦SPD¦SRI¦SSR¦SVR¦TMA¦TOW¦UDF¦UDT¦UPC¦VMS¦VVS¦WLT | To read a single AT command's configuration when <Sub Command> is set to 4
[8 empty] | 13 | 13 | 2 |  | 0901013 | Reserved
[8 empty] | 14 | 14 | 2 |  | 0901014 | Reserved
[8 empty] | 15 | 15 | 2 |  | 0901015 | Reserved
[8 empty] | 16 | 16 | 2 |  | 0901016 | Reserved
[8 empty] | 17 | 17 | 3 | 3: REBOOT. Reboot the terminal. | 0901017 | Reserved | 0
[8 empty] | 18 | 18 | 3 |  | 0901018 | Reserved
[8 empty] | 19 | 19 | 3 |  | 0901019 | Reserved
[8 empty] | 20 | 20 | 3 |  | 0901020 | Reserved
[8 empty] | 21 | 21 | 3 |  | 0901021 | Reserved
[8 empty] | 22 | 22 | 4 | 4: RESET. Reset all parameters to factory settings. | 0901022 | AT Command | 3 | SRI |  |  | ¦AEX¦ASC¦AVS¦BAS¦BID¦BMS¦BSF¦BSI¦BTS¦CAN¦CFG¦CLT¦CMD¦CRA¦DOG¦EPS¦FFC¦FRI¦GAM¦GEO¦HBM¦HMC¦HRM¦IDL¦IEX¦JDC¦OEX¦OWH¦OWL¦PDS¦PEO¦PIN¦QSS¦RMD¦ROD¦SPD¦SRI¦SSR¦SVR¦TMA¦TOW¦UDF¦UDT¦UPC¦VMS¦VVS¦WLT | To reset a single AT command's configuration when <Sub Command> is set to 4
[8 empty] | 23 | 23 | 4 |  | 0901023 | Reserved
[8 empty] | 24 | 24 | 4 |  | 0901024 | Reserved
[8 empty] | 25 | 25 | 4 |  | 0901025 | Reserved
[8 empty] | 26 | 26 | 4 |  | 0901026 | Reset Level | 1 | 0¦1 | 0 |  | 0: Light¦1: Heavy | This parameter is used for part of the sub commands.
[8 empty] | 27 | 27 | 5 | 5: PWROFF. Power off the device when external power supply is not connected. | 0901027 | Reserved | 0
[8 empty] | 28 | 28 | 5 |  | 0901028 | Reserved
[8 empty] | 29 | 29 | 5 |  | 0901029 | Reserved
[8 empty] | 30 | 30 | 5 |  | 0901030 | Reserved
[8 empty] | 31 | 31 | 5 |  | 0901031 | Reserved
[8 empty] | 32 | 32 | 6 | 6: CID. Get the ICCID of the SIM card which is being used by the terminal via the message +RESP:GTCID | 0901032 | Reserved
[8 empty] | 33 | 33 | 6 |  | 0901033 | Output Direction | <=1 | 0¦3 | 0 |  | 0: The message will be output to the backend server¦1: The message will be output to the main serial port¦3: If the command is received via SMS | This parameter determines the destination that the response message of the RTO command will be reported to.
[8 empty] | 34 | 34 | 6 |  | 0901034 | Reserved
[8 empty] | 35 | 35 | 6 |  | 0901035 | Reserved
[8 empty] | 36 | 36 | 6 |  | 0901036 | Reserved
[8 empty] | 37 | 37 | 7 | 7: CSQ. Get the current signal level of the terminal via the message +RESP:GTCSQ. | 0901037 | Reserved
[8 empty] | 38 | 38 | 7 |  | 0901038 | Output Direction | <=1 | 0¦3 | 0 |  | 0: The message will be output to the backend server¦1: The message will be output to the main serial port¦3: If the command is received via SMS | This parameter determines the destination that the response message of the RTO command will be reported to.
[8 empty] | 39 | 39 | 7 |  | 0901039 | Reserved
[8 empty] | 40 | 40 | 7 |  | 0901040 | Reserved
[8 empty] | 41 | 41 | 7 |  | 0901041 | Reserved
[8 empty] | 42 | 42 | 8 | 8: VER. Get the version information of the device via the message +RESP:GTVER. | 0901042 | Reserved
[8 empty] | 43 | 43 | 8 |  | 0901043 | Output Direction | <=1 | 0¦3 | 0 |  | 0: The message will be output to the backend server¦1: The message will be output to the main serial port¦3: If the command is received via SMS | This parameter determines the destination that the response message of the RTO command will be reported to.
[8 empty] | 44 | 44 | 8 |  | 0901044 | Reserved
[8 empty] | 45 | 45 | 8 |  | 0901045 | Reserved
[8 empty] | 46 | 46 | 8 |  | 0901046 | Reserved
[8 empty] | 47 | 47 | 9 | 9: BAT. Get the external adapter status of the terminal via the message +RESP:GTBAT. | 0901047 | Reserved
[8 empty] | 48 | 48 | 9 |  | 0901048 | Output Direction | <=1 | 0¦3 | 0 |  | 0: The message will be output to the backend server¦1: The message will be output to the main serial port¦3: If the command is received via SMS | This parameter determines the destination that the response message of the RTO command will be reported to.
[8 empty] | 49 | 49 | 9 |  | 0901049 | Reserved
[8 empty] | 50 | 50 | 9 |  | 0901050 | Reserved
[8 empty] | 51 | 51 | 9 |  | 0901051 | Reserved
[8 empty] | 52 | 52 | 16 | 10: CAN. Get CAN information via the message +RESP:GTCAN. | 0901052 | Reserved
[8 empty] | 53 | 53 | 16 |  | 0901053 | Output Direction | <=1 | 0¦3 | 0 |  | 0: The message will be output to the backend server¦1: The message will be output to the main serial port¦3: If the command is received via SMS | This parameter determines the destination that the response message of the RTO command will be reported to.
[8 empty] | 54 | 54 | 16 |  | 0901054 | Reserved
[8 empty] | 55 | 55 | 16 |  | 0901055 | Reserved
[8 empty] | 56 | 56 | 16 |  | 0901056 | Reserved
[8 empty] | 57 | 57 | 11 | B: TMZ. Get the time zone settings via the message +RESP:GTTMZ. | 0901057 | Reserved
[8 empty] | 58 | 58 | 11 |  | 0901058 | Output Direction | <=1 | 0¦3 | 0 |  | 0: The message will be output to the backend server¦1: The message will be output to the main serial port¦3: If the command is received via SMS | This parameter determines the destination that the response message of the RTO command will be reported to.
[8 empty] | 59 | 59 | 11 |  | 0901059 | Reserved
[8 empty] | 60 | 60 | 11 |  | 0901060 | Reserved
[8 empty] | 61 | 61 | 11 |  | 0901061 | Reserved
[8 empty] | 62 | 62 | 12 | C: GIR. Get cell information via the message +RESP:GTGSM. | 0901062 | Reserved
[8 empty] | 63 | 63 | 12 |  | 0901063 | Output Direction | <=1 | 0¦3 | 0 |  | 0: The message will be output to the backend server¦1: The message will be output to the main serial port¦3: If the command is received via SMS | This parameter determines the destination that the response message of the RTO command will be reported to.
[8 empty] | 64 | 64 | 12 |  | 0901064 | Reserved
[8 empty] | 65 | 65 | 12 |  | 0901065 | Reserved
[8 empty] | 66 | 66 | 12 |  | 0901066 | Reserved
[8 empty] | 67 | 67 | 13 | D: DELBUF. Delete all the buffered reports. | 0901067 | Reserved
[8 empty] | 68 | 68 | 13 |  | 0901068 | Output Direction | <=1 | 0¦3 | 0 |  | 0: The message will be output to the backend server¦1: The message will be output to the main serial port¦3: If the command is received via SMS | This parameter determines the destination that the response message of the RTO command will be reported to.
[8 empty] | 69 | 69 | 13 |  | 0901069 | Reserved
[8 empty] | 70 | 70 | 13 |  | 0901070 | Reserved
[8 empty] | 71 | 71 | 13 |  | 0901071 | Reserved
[8 empty] | 72 | 72 | 14 | E: GSV. Request the device to report the GPS/GLONASS fix level. | 0901072 | Satellite information Mask | 2 | 00 - FF |  | -2 | GSV¦RSV¦BSV¦ASV | If <Sub Command> is set to E, please get the satellite information message according to the following bitwise mask.
[8 empty] | 73 | 73 | 14 |  | 0901073 | Output Direction | <=1 | 0¦3 | 0 |  | 0: The message will be output to the backend server¦1: The message will be output to the main serial port¦3: If the command is received via SMS | This parameter determines the destination that the response message of the RTO command will be reported to.
[8 empty] | 74 | 74 | 14 |  | 0901074 | Reserved
[8 empty] | 75 | 75 | 14 |  | 0901075 | Reserved
[8 empty] | 76 | 76 | 14 |  | 0901076 | Reserved
[8 empty] | 77 | 77 | 20 | 14:BLE. Commands for Bluetooth | 0901077 | Bluetooth Command | 3 |  |  |  | BUS¦BTI¦BID | The parameter which specifies the Bluetooth command to be executed when <Sub Command> is set to 14.
[8 empty] | 78 | 78 | 20 |  | 0901078 | Reserved
[8 empty] | 79 | 79 | 20 |  | 0901079 | Reserved
[8 empty] | 80 | 80 | 20 |  | 0901080 | Reserved
[8 empty] | 81 | 81 | 20 |  | 0901081 | Reserved
[8 empty] | 82 | 82 | 28 | 1C:ATI. Get the basic device information via the message +RESP:GTATI | 0901082 | ATI MASK | <=8 | 00000000 - FFFFFFFF |  | -2 | Firmware Version¦MCU Version¦Reserved¦Reserved¦Reserved¦Reserved¦Reserved¦Modem Firmware Version¦Reserved¦Reserved¦Reserved¦Reserved¦Hardware Version¦Modem Hardware Version¦Reserved¦Reserved¦Reserved¦Reserved¦Sensor ID¦Reserved¦Reserved¦Reserved¦Reserved¦Reserved¦Reserved¦Reserved¦Reserved¦Reserved¦Reserved¦Reserved¦Reserved¦Reserved¦
[8 empty] | 83 | 83 | 28 |  | 0901083 | Output Direction | <=1 | 0¦3 | 0 |  | 0: The message will be output to the backend server¦1: The message will be output to the main serial port¦3: If the command is received via SMS | This parameter determines the destination that the response message of the RTO command will be reported to.
[8 empty] | 84 | 84 | 28 |  | 0901084 | Reserved
[8 empty] | 85 | 85 | 28 |  | 0901085 | Reserved
[8 empty] | 86 | 86 | 28 |  | 0901086 | Reserved
[8 empty] | 87 | 87 | 34 | 22: CAN100 Operation. Set car model for CAN100 or read car model from CAN100. | 0901087 | CAN Module Operation Mode | 1 | 0 – 2 | 0 |  | 0: Read the current car model and report it via the message +RESP:GTCML¦1: Set car model¦2: Start CAN100 automatic synchronization | If the sub command is 22, this parameter will work as follows.
[8 empty] | 88 | 88 | 34 |  | 0901088 | Output Direction | <=1 | 0-3 | 0 | -1 | 0: The message will be output to the backend server¦1: The message will be output to the main serial port¦3: If the command is received via SMS | This parameter determines the destination that the response message of the RTO command will be reported to.
[8 empty] | 89 | 89 | 34 |  | 0901089 | Reserved
[8 empty] | 90 | 90 | 34 |  | 0901090 | Reserved
[8 empty] | 91 | 91 | 34 |  | 0901091 | Reserved
[8 empty] | 92 | 92 | 37 | 25: SCS. Get the self-calibration status of the acceleration data via the message +RESP:GTSCS or clear the self-calibration status. | 0901092 | SCS Action | 1 | 0 – 1 | 0 |  | 0:Read self-calibration status.¦1:Clear self-calibration status.¦
[8 empty] | 93 | 93 | 37 |  | 0901093 | Output Direction | <=1 | 0-3 | 0 | -1 | 0: The message will be output to the backend server¦1: The message will be output to the main serial port¦3: If the command is received via SMS | This parameter determines the destination that the response message of the RTO command will be reported to.
[8 empty] | 94 | 94 | 37 |  | 0901094 | Reserved
[8 empty] | 95 | 95 | 37 |  | 0901095 | Reserved
[8 empty] | 96 | 96 | 37 |  | 0901096 | Reserved
[8 empty] | 97 | 97 | 58 | 3A:RLY. Set the state of the WRL300. | 0901097 | RLY Operation Mode | <=8 | 00000000 - FFFFFFFF |  |  | 0: Disable relay of WRL300, relay NC pin switch to relay COM pin.¦1: Enable relay of WRL300, relay NO pin switch to relay COM pin. | If the sub command is 3A, this parameter will work as follows.
[8 empty] | 98 | 98 | 58 |  | 0901098 | Bind BAS Index | <=1 | 0 - 9 | 0 | -1 |  | The index of the Bluetooth accessory.
[8 empty] | 99 | 99 | 58 |  | 0901099 | Reserved
[8 empty] | 100 | 100 | 58 |  | 0901100 | Reserved
[8 empty] | 101 | 101 | 58 |  | 0901101 | Reserved
|  |  | HMC (Hour Meter Count) | HMC | The command AT+GTHMC is used to measure the accumulated use time with each actuation of the ignition on. |  | Images\Actions\Group2_16x16.png | 1 | 1 | 1 | Basic Settings | 0902001 | Hour Meter Enable | 1 | 0¦1 | 0 | -3 | 0: Disable the hour meter count function¦1: Enable the hour meter count function.¦ | Enable/disable the hour meter count function.
[8 empty] | 2 | 2 | 1 |  | 0902002 | Initial Hour Meter Count | 11 | HHHHH:MM:SS | 00000:00:00 |  |  | It is formatted with 5 hour digits, 2 minute digits and 2 second digits, and the range is 00000:00:00 - 99999:00:00. |  |  |  | HHHHH:MM:SS
[8 empty] | 3 | 3 | 1 |  | 0902003 | Reserved | 0
[8 empty] | 4 | 4 | 1 |  | 0902004 | Reserved | 0
[8 empty] | 5 | 5 | 1 |  | 0902005 | Reserved | 0
[8 empty] | 6 | 6 | 1 |  | 0902006 | Reserved | 0
[8 empty] | 7 | 7 | 1 |  | 0902007 | Reserved | 0
[8 empty] | 8 | 8 | 1 |  | 0902008 | Reserved | 0
[8 empty] | 9 | 9 | 1 |  | 0902009 | Reserved | 0
[8 empty] | 10 | 10 | 1 |  | 0902010 | Reserved | 0
|  |  | WLT (Allowed Number List Configuration) | WLT | The command AT+GTWLT is used to configure a list of authorized phone numbers which are allowed to perform the SMS function. |  | Images\Actions\Group2_16x16.png | 1 | 1 | 1 | Basic Settings | 0903001 | Number Filter | 1 | 0¦4 | 0 | -2 | Reserved¦Reserved¦Allowlist for SMS | Bitwise mask to configure the allowlist for a specific use.
[8 empty] | 2 | 2 | 2 | Phone Number list | 0903002 | Start Index | <=2 | 1 – 10 | 1 | -1 |  | The index range of the allowlist to which the Driver ID is to be updated.
[8 empty] | 3 | 3 | 2 |  | 0903003 | End Index | <=2 | 1 – 10 | 1 | -1 | 10:Number¦20¦¦¦ | The index range of the allowlist to which the Driver ID is to be updated.
[8 empty] | 4 | 4 | 2 |  | 0903004 | Phone Number List | <=20*10 | (Call Number)
[8 empty] | 5 | 5 | 2 |  | 0903005 | Reserved | 0
[8 empty] | 6 | 6 | 2 |  | 0903006 | Reserved | 0
[8 empty] | 7 | 7 | 2 |  | 0903007 | Reserved | 0
[8 empty] | 8 | 8 | 2 |  | 0903008 | Reserved | 0
|  |  | CMD (Command String Storage) | CMD | The AT+GTCMD command is used to store the commands which will be used by the command AT+GTUDF. |  | Images\Actions\Group2_16x16.png | 1 | 1 | 1 | Basic Settings | 0904001 | Mode | 1 | 0¦1 | 0 |  | 0: Delete command.¦1: Add command.¦ | The working mode of storing the command string.
[8 empty] | 2 | 2 | 1 |  | 0904002 | Store cmd ID | <=2 | 0 – 31 | 0 | -1 |  | A numeral to identify the stored command.
[8 empty] | 3 | 3 | 1 |  | 0904003 | Command String | <=200 | AT command |  |  |  | The whole content of the stored command.
[8 empty] | 4 | 4 | 1 |  | 0904004 | Reserved | 0
[8 empty] | 5 | 5 | 1 |  | 0904005 | Reserved | 0
[8 empty] | 6 | 6 | 1 |  | 0904006 | Reserved | 0
[8 empty] | 7 | 7 | 1 |  | 0904007 | Reserved | 0
|  |  | UDF (User Defined Function) | UDF | The command AT+GTUDF is used to bind input events and stored commands. |  | Images\Actions\Group2_16x16.png | 1 | 1 | 1 | Basic Settings | 0905001 | Mode | 1 | 0 – 2 | 0 |  | 0: Disable The Event Group.¦1: Enable The Event Group¦2: Delete The Event Group¦ | The working mode of the user defined function.
[8 empty] | 2 | 2 | 1 |  | 0905002 | Group ID | <=2 | 0 – 31 | 0 | -1 |  | A numeral to identify a specific group of input events and stored commands to be executed.
[8 empty] | 3 | 3 | 2 | Mask Settings | 0905003 | Input ID Mask | <=9 | 000000000 - FFFFFFFFF | 0 | -2 | Power on finished ¦Ignition on ¦Ignition off ¦Attached to the EGPRS/LTE network ¦Not attached to the EGPRS/LTE network ¦Registered on the EGPRS/LTE network ¦Not registered on the EGPRS/LTE network ¦Network roaming ¦Network non-roaming ¦SIM card is locked ¦GNSS is on ¦GNSS is off ¦The device is stationary ¦The device is moving ¦Reserved ¦Reserved ¦Reserved ¦Reserved ¦Reserved ¦Reserved ¦Reserved ¦Reserved ¦Reserved ¦SIM card is not inserted ¦Reserved ¦Reserved ¦Inside the speed range ¦Outside the speed range ¦Messages need to be sent ¦No messages need to be sent | The bitwise mask to indicate the input events included in the group.
[8 empty] | 4 | 4 | 1 |  | 0905004 | Debounce Time | <=5 | 0 – 86400 | 0 | -1 |  | The debounce time for input events before the specified stored commands are executed. |  |  |  | seconds
[8 empty] | 5 | 5 | 2 |  | 0905005 | Inzizo Mask | <=5 | 00000 - FFFFF | 0 | -2 | Inside the Geo 0¦Inside the Geo 1¦Inside the Geo 2¦Inside the Geo 3¦Inside the Geo 4¦Inside the Geo 5¦Inside the Geo 6¦Inside the Geo 7¦Inside the Geo 8¦Inside the Geo 9¦Inside the Geo 10¦Inside the Geo 11¦Inside the Geo 12¦Inside the Geo 13¦Inside the Geo 14¦Inside the Geo 15¦Inside the Geo 16¦Inside the Geo 17¦Inside the Geo 18¦Inside the Geo 19¦ | The bitwise mask to indicate the input events inside the GEO-fence.
[8 empty] | 6 | 6 | 2 |  | 0905006 | Outzizo Mask | <=5 | 00000 - FFFFF | 0 | -2 | Outside the Geo 0¦Outside the Geo 1¦Outside the Geo 2¦Outside the Geo 3¦Outside the Geo 4¦Outside the Geo 5¦Outside the Geo 6¦Outside the Geo 7¦Outside the Geo 8¦Outside the Geo 9¦Outside the Geo 10¦Outside the Geo 11¦Outside the Geo 12¦Outside the Geo 13¦Outside the Geo 14¦Outside the Geo 15¦Outside the Geo 16¦Outside the Geo 17¦Outside the Geo 18¦Outside the Geo 19¦ | The bitwise mask to indicate the input events outside the GEO-fence.
[8 empty] | 7 | 7 | 2 |  | 0905007 | Stocmd ID Mask | <=8 | 00000000 - FFFFFFFF | 0 | -2 | Stocmd ID Mask 0¦Stocmd ID Mask 1¦Stocmd ID Mask 2¦Stocmd ID Mask 3¦Stocmd ID Mask 4¦Stocmd ID Mask 5¦Stocmd ID Mask 6¦Stocmd ID Mask 7¦Stocmd ID Mask 8¦Stocmd ID Mask 9¦Stocmd ID Mask 10¦Stocmd ID Mask 11¦Stocmd ID Mask 12¦Stocmd ID Mask 13¦Stocmd ID Mask 14¦Stocmd ID Mask 15¦Stocmd ID Mask 16¦Stocmd ID Mask 17¦Stocmd ID Mask 18¦Stocmd ID Mask 19¦Stocmd ID Mask 20¦Stocmd ID Mask 21¦Stocmd ID Mask 22¦Stocmd ID Mask 23¦Stocmd ID Mask 24¦Stocmd ID Mask 25¦Stocmd ID Mask 26¦Stocmd ID Mask 27¦Stocmd ID Mask 28¦Stocmd ID Mask 29¦Stocmd ID Mask 30¦Stocmd ID Mask 31¦ | The bitwise mask for the stored commands which will be executed after the state of the group becomes TRUE (i.e. all the input events included in the group occcur.).
[8 empty] | 8 | 8 | 1 |  | 0905008 | Stocmd Ack | 1 | 0¦1 | 0 |  | 0: Do not send an acknowledgement message when a stored command is executed.¦1: Send an acknowledgement message when a stored command is executed. | A numeral to indicate whether to return an acknowledgement message after a stored command is executed.
[8 empty] | 9 | 9 | 2 |  | 0905009 | Inpeo Mask | <=5 | 00000 - FFFFF | 0 | -2 | Inside the Peo 0¦Inside the Peo 1¦Inside the Peo 2¦Inside the Peo 3¦Inside the Peo 4¦Inside the Peo 5¦Inside the Peo 6¦Inside the Peo 7¦Inside the Peo 8¦Inside the Peo 9¦Inside the Peo 10¦Inside the Peo 11¦Inside the Peo 12¦Inside the Peo 13¦Inside the Peo 14¦Inside the Peo 15¦Inside the Peo 16¦Inside the Peo 17¦Inside the Peo 18¦Inside the Peo 19¦ | The bitwise mask to indicate the input events within the polygon Geo-Fence.
[8 empty] | 10 | 10 | 2 |  | 0905010 | Outpeo Mask | <=5 | 00000 - FFFFF | 0 | -2 | Outside the Peo 0¦Outside the Peo 1¦Outside the Peo 2¦Outside the Peo 3¦Outside the Peo 4¦Outside the Peo 5¦Outside the Peo 6¦Outside the Peo 7¦Outside the Peo 8¦Outside the Peo 9¦Outside the Peo 10¦Outside the Peo 11¦Outside the Peo 12¦Outside the Peo 13¦Outside the Peo 14¦Outside the Peo 15¦Outside the Peo 16¦Outside the Peo 17¦Outside the Peo 18¦Outside the Peo 19¦ | The bitwise mask to indicate the input events outside the polygon Geo-Fence.
[8 empty] | 11 | 11 | 1 |  | 0905011 | Reserved | 0
[8 empty] | 12 | 12 | 1 |  | 0905012 | Reserved | 0
|  |  | OWL (Operator List Configuration) | OWL | The command AT+GTOWL is used to configure a white or forbidden list of operators to allow GPRS connection. |  | Images\Actions\Group2_16x16.png | 1 | 1 | 1 | Basic Settings | 0906001 | Mode | 1 | 0 – 2 | 0 |  | 0: Disable this function¦1: White list configuration¦2: Forbidden list configuration | The working mode of this function.
[8 empty] | 2 | 2 | 2 | Phone Number list | 0906002 | Start Index | <=3 | 1 – 100 | 1 | -1 |  | A numeral to indicate the first index of the list operator numbers to be input.
[8 empty] | 3 | 3 | 2 |  | 0906003 | End Index | <=3 | 1 – 100 | 1 | -1 | 100:Number¦6¦¦¦ | A numeral to indicate the last index of the list operator numbers to be input.
[8 empty] | 4 | 4 | 2 |  | 0906004 | Operator List | <=6*100
[8 empty] | 5 | 5 | -1 |  | 0906005 | Reserved | 0
[8 empty] | 6 | 6 | -1 |  | 0906006 | Reserved | 0
[8 empty] | 7 | 7 | -1 |  | 0906007 | Reserved | 0
[8 empty] | 8 | 8 | -1 |  | 0906008 | Reserved | 0
[8 empty] | 9 | 9 | -1 |  | 0906009 | Reserved | 0
|  |  | GAM (GNSS-assisted Motion Measurement) | GAM | The command AT+GTGAM is used for assisting in measuring motion with GNSS if the sensor detects stationary state while the vehicle is ignition on. |  | Images\Actions\Group2_16x16.png | 1 | 1 | 1 | Basic Settings | 0907001 | Mode | 1 | 0¦1 | 1 |  | 0: Disable¦1: Enable¦ | The working mode of the GNSS-assisted motion measurement function.
[8 empty] | 2 | 2 | 1 |  | 0907002 | Speed Mode | 1 | 0¦1 | 1 |  | 0: Disable¦1: Enable¦ | Enable/disable the use of GNSS speed to assist with motion measurement based on motion sensor status.
[8 empty] | 3 | 3 | 1 |  | 0907003 | Motion Speed Threshold | <=2 | 5 – 50 | 25 | -1 |  | The speed threshold which is combined with GNSS speed to measure the status of movement. |  |  |  | km/h
[8 empty] | 4 | 4 | 1 |  | 0907004 | Motion Cumulative Time | <=3 | 10 – 100 | 10 | -1 |  | If the average speed is higher than <Motion Speed Threshold> for <Motion Cumulative Time>, the device is considered to be in moving state. |  |  |  | seconds
[8 empty] | 5 | 5 | 1 |  | 0907005 | Motionless Cumulative Time | <=3 | 10 – 250 | 60 | -1 |  | If the average speed is lower than <Motion Speed Threshold> for <Motionless Cumulative Time>, the device is considered to be in stationary state. |  |  |  | seconds
[8 empty] | 6 | 6 | 1 |  | 0907006 | GNSS Fix Failure Timeout | <=4 | 5 – 1800 | 60 | -1 |  | If GNSS takes longer than <GNSS Fix Failure Timeout> before it gets a fix, the device will update the motion status from the motion sensor. |  |  |  | seconds
[8 empty] | 7 | 7 | 1 |  | 0907007 | Reserved | 0
[8 empty] | 8 | 8 | 1 |  | 0907008 | Reserved | 0
[8 empty] | 9 | 9 | 1 |  | 0907009 | Reserved | 0
[8 empty] | 10 | 10 | 1 |  | 0907010 | Reserved | 0
|  |  | FVR (Configuration File Version) | FVR | The command AT+GTFVR is used to record configuration information from the configuration file (generated by Manage Tool) to be downloaded by the device during update via AT+GTUPC. |  | Images\Actions\Group2_16x16.png | 1 | 1 | 1 | Basic Settings | 0908001 | Configuration Name | <=40 | '0' - '9' 'a' - 'z' 'A' - 'Z' '-' '_' |  |  |  | The name of the configuration file.
[8 empty] | 2 | 2 | 1 |  | 0908002 | Configuration Version | 4 | 0000 – 9999 | 0000 |  |  | The version number of the configuration file.
[8 empty] | 3 | 3 | 1 |  | 0908003 | Reserved | 0
[8 empty] | 4 | 4 | 1 |  | 0908004 | Reserved | 0
[8 empty] | 5 | 5 | 1 |  | 0908005 | Reserved | 0
[8 empty] | 6 | 6 | 1 |  | 0908006 | Reserved | 0
[8 empty] | 7 | 7 | 1 |  | 0908007 | Digital Signature | 32 | '0' – '9' 'a' – 'z' 'A' – 'Z' |  |  |  | The parameter is used to confirm the validity of subsequent commands.
[8 empty] | 8 | 8 | 1 |  | 0908008 | Reserved | 0
[8 empty] | 9 | 9 | 1 |  | 0908009 | Reserved | 0
[8 empty] | 10 | 10 | 1 |  | 0908010 | Reserved | 0
[8 empty] | 11 | 11 | 1 |  | 0908011 | Reserved | 0
[8 empty] | 12 | 12 | 1 |  | 0908012 | Generation Time | 14 | YYYYMMDDHHMMSS |  |  |  | The time when the configuration file is generated.

## position related-ASCII
menu1 | code | image1 | menu2 | Command | Description2 | CommandID | image2 | sort | groupid | groupname | id | Parameter | Length | RangeFormat | Default | Type | RangeMx | Description | Enable | image3 | unit
Position_Related_Report |  |  | TOW | TOW¦DIS¦IOB¦SPD¦SOS¦RTL¦DOG¦IGL¦VGL¦HBM | [6 empty] | 1 | Reserved | 0
[11 empty] | 2 | Report ID / Report Type | 2 | XY(X∈{0 - 7}, Y∈{0 - 6¦8¦9})
[11 empty] | 3 | Number | 1 | 1
[11 empty] | 4 | GNSS Accuracy | <=2 | 0 – 50
[11 empty] | 5 | Speed | <=5 | 0.0 – 999.9 | [6 empty] | km/h
[11 empty] | 6 | Azimuth | <=3 | 0 – 359
[11 empty] | 7 | Altitude | <=8 | (–)xxxxx.x m |  | -1 |  |  |  |  | m
[11 empty] | 8 | Longitude | <=11 | (-)180 - 180 |  | -1
[11 empty] | 9 | Latitude | <=10 | (-)90 - 90 |  | -1
[11 empty] | 10 | GNSS UTC Time | 14 | YYYYMMDDHHMMSS |  | -1
[11 empty] | 11 | MCC | 4 | 0XXX
[11 empty] | 12 | MNC | 4 | 0XXX
[11 empty] | 13 | LAC | 4 | (HEX)
[11 empty] | 14 | Cell ID | 4¦8 | (HEX)
[11 empty] | 15 | Reserved | 2 | 00
[11 empty] | 16 | Mileage | <=9 | 0.0 – 4294967.0 | [6 empty] | Seconds
|  |  | FRI | FRI | [6 empty] | 1 | External Power Voltage | <=5 | 0 – 99999 | [6 empty] | mV
[11 empty] | 2 | Report ID / Report Type | 2 | XY(X∈{1 - 5}, Y∈{0 - 6})
[11 empty] | 3 | Number | 1 | 1
[11 empty] | 4 | GNSS Accuracy | <=2 | 0 – 50
[11 empty] | 5 | Speed | <=5 | 0.0 – 999.9 | [6 empty] | km/h
[11 empty] | 6 | Azimuth | <=3 | 0 – 359
[11 empty] | 7 | Altitude | <=8 | (–)xxxxx.x m |  | -1 |  |  |  |  | m
[11 empty] | 8 | Longitude | <=11 | (-)180 - 180 |  | -1
[11 empty] | 9 | Latitude | <=10 | (-)90 - 90 |  | -1
[11 empty] | 10 | GNSS UTC Time | 14 | YYYYMMDDHHMMSS
[11 empty] | 11 | MCC | 4 | 0XXX
[11 empty] | 12 | MNC | 4 | 0XXX
[11 empty] | 13 | LAC | 4 | (HEX)
[11 empty] | 14 | Cell ID | 4¦8 | (HEX)
[11 empty] | 15 | Reserved | 2 | 00
[11 empty] | 16 | Mileage | <=9 | 0.0 – 4294967.0
[11 empty] | 17 | Hour Meter Count | 11 | HHHHH:MM:SS | [6 empty] | km
[11 empty] | 18 | Reserved | 0 | 0 – 16000¦0 – 100 | [6 empty] | mV
[11 empty] | 19 | Reserved | 0 | 0 – 16000¦0 – 100 | [6 empty] | mV
[11 empty] | 20 | Backup Battery Percentage | <=3 | 0 – 100
[11 empty] | 21 | Device Status | 6 | (HEX)
[11 empty] | 22 | CSQ RSSI | <=2 | 0 - 31¦99
[11 empty] | 23 | CSQ BER | <=2 | 0 - 7¦99
[11 empty] | 24 | Satellite Number | <=2 | 0 - 15
|  |  | ERI | ERI | [6 empty] | 1 | ERI Mask | 8 | （HEX）
[11 empty] | 2 | External Power Supply | <=5 | 0 – 32000 | [6 empty] | mV
[11 empty] | 3 | Report ID / Report Type | 2 | 1 – 5¦0 – 6
[11 empty] | 4 | Number | <=2 | 0 – 15
[11 empty] | 5 | GNSS Accuracy | <=2 | 0 – 50
[11 empty] | 6 | Speed | <=5 | 0.0 – 999.9 | [6 empty] | km/h
[11 empty] | 7 | Azimuth | <=3 | 0 – 359
[11 empty] | 8 | Altitude | <=8 | (–)xxxxx.x m |  | -1 |  |  |  |  | m
[11 empty] | 9 | Longitude | <=11 | (–)xxx.xxxxxx |  | -1
[11 empty] | 10 | Latitude | <=10 | (–)xx.xxxxxx |  | -1
[11 empty] | 11 | GNSS UTC Time | 14 | YYYYMMDDHHMMSS |  | -1
[11 empty] | 12 | MCC | 4 | 0000 – 0FFF |  | -1
[11 empty] | 13 | MNC | 4 | 0000 – 0FFF |  | -1
[11 empty] | 14 | LAC | 4 | 0000 – FFFFF |  | -1
[11 empty] | 15 | Cell ID | 4¦8 | 0000 – FFFF¦00000000 – FFFFFFFF |  | -1
[11 empty] | 16 | Reserved | 2 | 00
[11 empty] | 17 | Mileage | <=9 | 0.0 – 4294967.0 | [6 empty] | km
[11 empty] | 18 | Hour Meter Count | 11 | HHHHH:MM:SS |  | -1
[11 empty] | 19 | Reserved | <=5 | 0 – 16000 ¦ 0 – 100 | [6 empty] | mV
[11 empty] | 20 | Reserved | <=5 | 0 – 30000 ¦ 0 – 100 | [6 empty] | mV
[11 empty] | 21 | Backup Battery Percentage | <=3 | 0 – 100
[11 empty] | 22 | Device Status | 6¦10 | 0000000000 – 0F0FFFFFFF
[11 empty] | 23 | CSQ RSSI | <=2 | 0 - 31¦99
[11 empty] | 24 | CSQ BER | <=2 | 0 - 7¦99
[11 empty] | 25 | Satellite Number | <=2 | 0 - 15
[11 empty] | 26 | RAT and Band data (Optional)
[11 empty] | 27 | RAT | 1 | 0 – 3
[11 empty] | 28 | Band | <= 4 | 0-39¦850¦900¦1800¦1900
[11 empty] | 29 | Bluetooth Accessory Data (Optional)
[11 empty] | 30 | Bluetooth Accessory Number | <=2 | 0 – 10
[11 empty] | 31 | Index | 1 | 0 – 9
[11 empty] | 32 | Accessory Type | 1 | 0¦6¦8
[11 empty] | 33 | Accessory Model | 1 | 0¦4 |  |  | 0¦4
[11 empty] | 34 | Raw Data | <=10 | (HEX)
[11 empty] | 35 | Accessory Append Mask | 4 | (HEX)
[11 empty] | 36 | Accessory Name | <=20 | '0' – '9' 'a' – 'z' 'A' – 'Z' '-' '_'
[11 empty] | 37 | Accessory MAC | 12 | (HEX)
[11 empty] | 38 | Accessory Status | 1 | 0¦1
[11 empty] | 39 | Accessory Battery Level | <=4 | 0 – 5000 | [6 empty] | mV
[11 empty] | 40 | Accessory Temperature | <=3 | =N68-70 – 255
[11 empty] | 41 | Accessory Humidity | <=3 | 0 – 100 | [6 empty] | %(rh)
[11 empty] | 42 | Relay Config Result | 1 | 0 - 4
[11 empty] | 43 | Relay state | 1 | 0¦1
|  |  | EPS | EPS | [6 empty] | 1 | External Power Voltage | <=5 | 0 – 99999 | [6 empty] | mV
[11 empty] | 2 | Report ID / Report Type | 2 | XY(X∈{0 - 2}, Y∈{0¦1})
[11 empty] | 3 | Number | 1 | 1
[11 empty] | 4 | GNSS Accuracy | <=2 | 0 – 50
[11 empty] | 5 | Speed | <=5 | 0.0 – 999.9 | [6 empty] | km/h
[11 empty] | 6 | Azimuth | <=3 | 0 – 359
[11 empty] | 7 | Altitude | <=8 | (–)xxxxx.x m
[11 empty] | 8 | Longitude | <=11 | (-)180 - 180
[11 empty] | 9 | Latitude | <=10 | (-)90 - 90
[11 empty] | 10 | GNSS UTC Time | 14 | YYYYMMDDHHMMSS
[11 empty] | 11 | MCC | 4 | 0XXX
[11 empty] | 12 | MNC | 4 | 0XXX
[11 empty] | 13 | LAC | 4 | (HEX)
[11 empty] | 14 | Cell ID | 4¦8 | (HEX)
[11 empty] | 15 | Reserved | 2 | 00
[11 empty] | 16 | Mileage | <=9 | 0.0 – 4294967.0 | [6 empty] | km
|  |  | LBC | LBC | [6 empty] | 1 | Call Number | <=20 | (Call Number)
[11 empty] | 2 | GNSS Accuracy | <=2 | 0 – 50
[11 empty] | 3 | Speed | <=5 | 0.0 – 999.9 | [6 empty] | km/h
[11 empty] | 4 | Azimuth | <=3 | 0 – 359
[11 empty] | 5 | Altitude | <=8 | (–)xxxxx.x m
[11 empty] | 6 | Longitude | <=11 | (–)xxx.xxxxxx
[11 empty] | 7 | Latitude | <=10 | (–)xx.xxxxxx
[11 empty] | 8 | GNSS UTC Time | 14 | YYYYMMDDHHMMSS
[11 empty] | 9 | MCC | 4 | 0000 – 0FFF
[11 empty] | 10 | MNC | 4 | 0000 – 0FFF
[11 empty] | 11 | LAC | 4 | 0000 – FFFFF
[11 empty] | 12 | Cell ID | 4¦8 | 0000 – FFFF¦00000000 – FFFFFFFF
[11 empty] | 13 | Reserved | 2 | 00
|  |  | GES | GES | [6 empty] | 1 | Reserved | 0
[11 empty] | 2 | Report ID / Report Type | <=3 | XY(X∈{0 - 13}, Y∈{0¦1})
[11 empty] | 3 | Trigger Mode | <=2 | 0¦21¦22 |  |  | 0¦21¦22¦
[11 empty] | 4 | Radius | <=7 | 50 – 6000000 | [6 empty] | m
[11 empty] | 5 | Check Interval | <=5 | 0¦5 – 86400 | [6 empty] | sec
[11 empty] | 6 | Number | 1 | 1
[11 empty] | 7 | GNSS Accuracy | <=2 | 0 – 50
[11 empty] | 8 | Speed | <=5 | 0.0 – 999.9 | [6 empty] | km/h
[11 empty] | 9 | Azimuth | <=3 | 0 – 359
[11 empty] | 10 | Altitude | <=8 | (–)xxxxx.x m | [6 empty] | m
[11 empty] | 11 | Longitude | <=11 | (-)180 - 180
[11 empty] | 12 | Latitude | <=10 | (-)90 - 90
[11 empty] | 13 | GNSS UTC Time | 14 | YYYYMMDDHHMMSS
[11 empty] | 14 | MCC | 4 | 0XXX
[11 empty] | 15 | MNC | 4 | 0XXX
[11 empty] | 16 | LAC | 4 | (HEX)
[11 empty] | 17 | Cell ID | 4¦8 | (HEX)
[11 empty] | 18 | Reserved | 2 | 00
[11 empty] | 19 | Mileage | <=9 | 0.0 – 4294967.0 | [6 empty] | km
|  |  | GOT | GOT | [6 empty] | 1 | Reserved | 0
[11 empty] | 2 | Reserved | 0
[11 empty] | 3 | Area Type | 1 | 1¦0 |  |  | 1¦0
[11 empty] | 4 | Area Mask | 8 | (HEX)
[11 empty] | 5 | Reserved | 8
[11 empty] | 6 | Reserved | 8
[11 empty] | 7 | Reserved | 8
[11 empty] | 8 | Reserved | 0
[11 empty] | 9 | Number | 1 | 1
[11 empty] | 10 | GNSS Accuracy | <=2 | 0 – 50
[11 empty] | 11 | Speed | <=5 | 0.0 – 999.9 | [6 empty] | km/h
[11 empty] | 12 | Azimuth | <=3 | 0 – 359
[11 empty] | 13 | Altitude | <=8 | (–)xxxxx.x m
[11 empty] | 14 | Longitude | <=11 | (-)180 - 180
[11 empty] | 15 | Latitude | <=10 | (-)90 - 90
[11 empty] | 16 | GNSS UTC Time | 14 | YYYYMMDDHHMMSS
[11 empty] | 17 | MCC | 4 | 0XXX
[11 empty] | 18 | MNC | 4 | 0XXX
[11 empty] | 19 | LAC | 4 | (HEX)
[11 empty] | 20 | Cell ID | 4¦8 | (HEX)
[11 empty] | 21 | Reserved | 2 | 00
[11 empty] | 22 | Mileage | <=9 | 0.0 – 4294967.0 | [6 empty] | km
|  |  | AIS | AIS | [6 empty] | 1 | Analog Input VCC | <=5 | 0 - 99999 | [6 empty] | mV
[11 empty] | 2 | Report ID / Report Type | 2 | XY(X∈{5}, Y∈{0¦1})
[11 empty] | 3 | Number | 1 | 1
[11 empty] | 4 | GNSS Accuracy | <=2 | 0 - 50
[11 empty] | 5 | Speed | <=5 | 0.0 - 999.9 | [6 empty] | km/h
[11 empty] | 6 | Azimuth | <=3 | 0 - 359
[11 empty] | 7 | Altitude | <=8 | (-)XXXXX.X(m) | [6 empty] | m
[11 empty] | 8 | Longitude | <=11 | (-)180 - 180
[11 empty] | 9 | Latitude | <=10 | (-)90 - 90
[11 empty] | 10 | GNSS UTC Time | 14 | YYYYMMDDHHMMSS
[11 empty] | 11 | MCC | 4 | 0XXX
[11 empty] | 12 | MNC | 4 | 0XXX
[11 empty] | 13 | LAC | 4 | (HEX)
[11 empty] | 14 | Cell ID | 4¦8 | (HEX)
[11 empty] | 15 | Reserved | 2 | 0
[11 empty] | 16 | Mileage | <=9 | 0.0 – 4294967.0 | [6 empty] | km
|  |  | IDA | IDA | [6 empty] | 1 | Reserved
[11 empty] | 2 | ID | <=28 | XY(X∈{5}, Y∈{0¦1})
[11 empty] | 3 | ID Report Type | 1 | 1
[11 empty] | 4 | Number | 1 | 0 - 1
[11 empty] | 5 | GNSS Accuracy | <=2 | 0¦1 – 50
[11 empty] | 6 | Speed | <=5 | 0.0 - 999.9 | [6 empty] | km/h
[11 empty] | 7 | Azimuth | <=3 | 0 - 359
[11 empty] | 8 | Altitude | <=8 | (-)XXXXX.X(m) | [6 empty] | m
[11 empty] | 9 | Longitude | <=11 | (-)180 - 180
[11 empty] | 10 | Latitude | <=10 | (-)90 - 90
[11 empty] | 11 | GNSS UTC Time | 14 | YYYYMMDDHHMMSS
[11 empty] | 12 | MCC | 4 | 0XXX
[11 empty] | 13 | MNC | 4 | 0XXX
[11 empty] | 14 | LAC | 4 | (HEX)
[11 empty] | 15 | Cell ID | 4¦8 | (HEX)
[11 empty] | 16 | Reserved | 2 | 0
[11 empty] | 17 | Mileage | <=9 | 0.0 – 4294967.0 | [6 empty] | km
Device_Information_Report |  |  | INF | INF | [6 empty] | 1 | Motion Status | 2 | 11¦12¦16¦1A¦21¦22¦41¦42 |  |  | 11¦12¦16¦1A¦21¦22¦41¦42
[11 empty] | 2 | ICCID | 20 | '0' - '9', 'A' - 'Z'
[11 empty] | 3 | CSQ RSSI | <=2 | 0 - 31¦99
[11 empty] | 4 | CSQ BER | <=2 | 0 - 7¦99
[11 empty] | 5 | External Power Supply | 1 | 0¦1 |  |  | 0:Disconnected¦1:Connected
[11 empty] | 6 | External Power Voltage | <=5 | 0 – 99999 | [6 empty] | mV
[11 empty] | 7 | Reserved | 0
[11 empty] | 8 | Backup Battery Voltage | 4 | 0.00 – 4.20 | [6 empty] | V
[11 empty] | 9 | Charging | 1 | 0¦1 |  |  | 0: Not charging.¦1: Charging.¦
[11 empty] | 10 | LED On | 1 | 1¦2
[11 empty] | 11 | Reserved | 0
[5 empty] | 5 | [5 empty] | 12 | Reserved | 0
[11 empty] | 13 | Last Fix UTC Time | 14 | YYYYMMDDHHMMSS
[11 empty] | 15 | Reserved | 0 | [7 empty] | mV
[11 empty] | 16 | Reserved | 0 | [7 empty] | mV
[11 empty] | 17 | Reserved | 0 | [7 empty] | mV
[11 empty] | 18 | Input Status | 2 | 00 - C3
[11 empty] | 19 | Digital Output | 2 | 00 - 01
[11 empty] | 20 | Time Zone Offset | 5 | ±HHMM
[11 empty] | 21 | Daylight Saving | 1 | 0¦1 |  |  | 0:Disable¦1:Enable
Report_for_Real_Time_Querying |  |  | GPS | GPS |  | 1 |  |  |  |  | 1 | Reserved | 0
[11 empty] | 2 | Reserved | 0
[11 empty] | 3 | Reserved | 0
[11 empty] | 4 | Report Composition Mask | 4 | (HEX)
[11 empty] | 5 | Reserved | 0
[11 empty] | 6 | Reserved | 0
[11 empty] | 7 | Last Fix UTC Time | 14 | YYYYMMDDHHMMSS
|  |  | ALM | ALM |  | 2 |  |  |  |  | 2 | Total Packets | <=2 | 1 – 25
[11 empty] | 3 | Current Packet | <=2 | 1 – 25
[11 empty] | 4 | BSI | 3 | BSI | BSI |  | BSI¦
[11 empty] | 5 | APN | <=40 | (ASCII)
[11 empty] | 6 | APN User Name | <=30 | (ASCII)
[11 empty] | 7 | APN Password. | <=30 | (ASCII)
[11 empty] | 8 | Backup APN | <=40 | (ASCII)
[11 empty] | 9 | Backup APN User Name | <=30 | (ASCII)
[11 empty] | 10 | Backup APN Password | <=30 | (ASCII)
[11 empty] | 11 | Network Mode | 1 | 0 – 2 | 0
[11 empty] | 12 | LTE Mode | 1 | 0 – 3
[11 empty] | 13 | …
|  |  | CID | CID |  | 3 |  |  |  |  | 1 | ICCID | 20 | 0' – '9','A' – 'Z'
|  |  | CSQ | CSQ |  | 4 |  |  |  |  | 1 | CSQ RSSI | <=2 | 0 – 31¦99
[11 empty] | 2 | CSQ BER | <=2 | 0 – 7¦99
|  |  | VER | VER |  | 5 |  |  |  |  | 1 | Device Type | <=10 | '0' - '9', 'a' - 'z', 'A' - 'Z'
[11 empty] | 2 | Software Version | 4 | (HEX)
[11 empty] | 3 | Hardware Version | 4 | (HEX)
|  |  | BAT | BAT |  | 6 |  |  |  |  | 1 | Reserved | 0
[11 empty] | 2 | External Power Voltage | <=5 | 0 – 99999 | [6 empty] | mV
[11 empty] | 3 | Reserved | 0
[11 empty] | 4 | Backup Battery Voltage | 4 | 0.00 – 4.20 | [6 empty] | V
[11 empty] | 5 | Reserved | 0
[11 empty] | 6 | LED On | 1 | 1¦2
|  |  | IOS | IOS |  | 7 |  |  |  |  | 1 | Reserved | 0
[11 empty] | 2 | Reserved | 0
[11 empty] | 3 | Reserved | 0
[11 empty] | 4 | Input Status | 2 | 00 - C3
[11 empty] | 5 | Digital Output Status | 2 | 00 - 03
|  |  | TMZ | TMZ |  | 8 |  |  |  |  | 1 | Time Zone Offset | 5 | ±HHMM
[11 empty] | 3 | Daylight Saving | 1 | 0¦2 |  |  | 0¦2
|  |  | GSV | GSV |  | 9 |  |  |  |  | 1 | SV Count | <=2 | 0 – 24
[11 empty] | 2 | SV ID | <=2 | 0 - 99
[11 empty] | 3 | SV Power | <=2 | 0 - 51
[11 empty] | 4 | …
[11 empty] | 5 | SV ID | <=2 | 0 - 99
[11 empty] | 6 | SV Power | <=2 | 0 - 51
|  |  | RSV | RSV |  | 10 |  |  |  |  | 1 | SV Count | <=2 | 0 – 32
[11 empty] | 2 | SV ID | <=2 | 0 - 99
[11 empty] | 3 | SV Power | <=2 | 0 - 51
[11 empty] | 4 | … | <=2
[11 empty] | 5 | SV ID | <=2 | 0 - 99
[11 empty] | 6 | SV Power | <=2 | 0 - 51
|  |  | ATI | ATI |  | 11 |  |  |  |  | 1 | ATI Mask | <=8 | (HEX)
[11 empty] | 2 | Firmware Version | 4 | (HEX)
[11 empty] | 3 | MCU Version | 4 | (HEX)
[11 empty] | 4 | Modem Firmware Version | 4 | 0000 - 9999
[11 empty] | 5 | Hardwre Version | 4 | (HEX)
[11 empty] | 6 | Modem Hardware Version | 4 | (HEX)
[11 empty] | 7 | Sensor ID | 2 | （HEX）
|  |  | BTI | BTI |  | 12 |  |  |  |  | 1 | Bluetooth Name | <=20 | '0' – '9' 'a' – 'z' 'A' – 'Z' '-' '_'
[11 empty] | 2 | Bluetooth Mac Address | 12 | (HEX)
[11 empty] | 3 | Bluetooth State | 1 | 0¦1 |  |  | 0¦1
[11 empty] | 4 | Connected Device Number | <=2 | 0 – 11
[11 empty] | 5 | Connected Device Name | <=20 | '0' – '9' 'a' – 'z' 'A' – 'Z' '-' '_'
[11 empty] | 6 | Connected Device Mac | 12 | (HEX)
[11 empty] | 7 | Role | 1 | 0¦1 |  |  | 0¦1
[11 empty] | 8 | Real-Time State | 1 | 0 – 1
[11 empty] | 9 | Ghost Battery Percentage | <=3 | 0 – 100
[11 empty] | 10 | Ghost Status | 4 | 0000 – FFFF
[11 empty] | 11 | Reserved | 0
[11 empty] | 12 | Reserved | 0
[11 empty] | 13 | Reserved | 0
[11 empty] | 14 | Reserved | 0
[11 empty] | 15 | Reserved | 0
[11 empty] | 16 | Reserved | 0
Event_Report |  |  | PNA | PNA¦PFA¦PDP |  | 1
|  |  | MPN | MPN¦MPF¦BTC¦DMR |  | 2 |  |  |  |  | 1 | GNSS Accuracy | 1 | 0
[11 empty] | 2 | Speed | <=5 | 0.0 – 999.9 | [6 empty] | km/h
[11 empty] | 3 | Azimuth | <=3 | 0 – 359
[11 empty] | 4 | Altitude | <=8 | (–)xxxxx.x m
[11 empty] | 5 | Longitude | <=11 | (-)180 - 180
[11 empty] | 6 | Latitude | <=10 | (-)90 - 90
[11 empty] | 7 | GNSS UTC Time | 14 | YYYYMMDDHHMMSS
[11 empty] | 8 | MCC | 4 | 0XXX
[11 empty] | 9 | MNC | 4 | 0XXX
[11 empty] | 10 | LAC | 4 | (HEX)
[11 empty] | 11 | Cell ID | 4¦8 | (HEX)
[11 empty] | 12 | Reserved | 2 | 00
|  |  | STC | STC |  | 3 |  |  |  |  | 1 | Reserved | 0
[11 empty] | 2 | GNSS Accuracy | 1 | 0
[11 empty] | 3 | Speed | <=5 | 0.0 – 999.9 | [6 empty] | km/h
[11 empty] | 4 | Azimuth | <=3 | 0 – 359
[11 empty] | 5 | Altitude | <=8 | (–)xxxxx.x m
[11 empty] | 6 | Longitude | <=11 | (-)180 - 180
[11 empty] | 7 | Latitude | <=10 | (-)90 - 90
[11 empty] | 8 | GNSS UTC Time | 14 | YYYYMMDDHHMMSS
[11 empty] | 9 | MCC | 4 | 0XXX
[11 empty] | 10 | MNC | 4 | 0XXX
[11 empty] | 11 | LAC | 4 | (HEX)
[11 empty] | 12 | Cell ID | 4¦8 | (HEX)
[11 empty] | 13 | Reserved | 2 | 00
|  |  | BPL | BPL |  | 4 |  |  |  |  | 1 | Backup Battery Voltage | 4 | 0.00 – 4.20 | [6 empty] | V
[11 empty] | 2 | GNSS Accuracy | 1 | 0
[11 empty] | 3 | Speed | <=5 | 0.0 – 999.9 | [6 empty] | km/h
[11 empty] | 4 | Azimuth | <=3 | 0 – 359
[11 empty] | 5 | Altitude | <=8 | (–)xxxxx.x m
[11 empty] | 6 | Longitude | <=11 | (-)180 - 180
[11 empty] | 7 | Latitude | <=10 | (-)90 - 90
[11 empty] | 8 | GNSS UTC Time | 14 | YYYYMMDDHHMMSS
[11 empty] | 9 | MCC | 4 | 0XXX
[11 empty] | 10 | MNC | 4 | 0XXX
[11 empty] | 11 | LAC | 4 | (HEX)
[11 empty] | 12 | Cell ID | 4¦8 | (HEX)
[11 empty] | 13 | Reserved | 2 | 00
|  |  | JDR | JDR |  | 5 |  |  |  |  | 1 | Jamming Net | 1 | 1 – 3
[11 empty] | 2 | GNSS Accuracy | 1 | 0
[11 empty] | 3 | Speed | <=5 | 0.0 – 999.9 | [6 empty] | km/h
[11 empty] | 4 | Azimuth | <=3 | 0 – 359
[11 empty] | 5 | Altitude | <=8 | (–)xxxxx.x m
[11 empty] | 6 | Longitude | <=11 | (-)180 - 180
[11 empty] | 7 | Latitude | <=10 | (-)90 - 90
[11 empty] | 8 | GNSS UTC Time | 14 | YYYYMMDDHHMMSS
[11 empty] | 9 | MCC | 4 | 0XXX
[11 empty] | 10 | MNC | 4 | 0XXX
[11 empty] | 11 | LAC | 4 | (HEX)
[11 empty] | 12 | Cell ID | 4¦8 | (HEX)
[11 empty] | 13 | Reserved | 2 | 00
|  |  | JDS | JDS |  | 6 |  |  |  |  | 1 | Jamming Status | 1 | 1¦2 |  |  | 1: Quit the jamming state.¦2: Enter the jamming state.
[11 empty] | 2 | Jamming Net | 1 | 1 – 3
[11 empty] | 3 | GNSS Accuracy | 1 | 0
[11 empty] | 4 | Speed | <=5 | 0.0 – 999.9 | [6 empty] | km/h
[11 empty] | 5 | Azimuth | <=3 | 0 – 359
[11 empty] | 6 | Altitude | <=8 | (–)xxxxx.x m
[11 empty] | 7 | Longitude | <=11 | (-)180 - 180
[11 empty] | 8 | Latitude | <=10 | (-)90 - 90
[11 empty] | 9 | GNSS UTC Time | 14 | YYYYMMDDHHMMSS
[11 empty] | 10 | MCC | 4 | 0XXX
[11 empty] | 11 | MNC | 4 | 0XXX
[11 empty] | 12 | LAC | 4 | (HEX)
[11 empty] | 13 | Cell ID | 4¦8 | (HEX)
[11 empty] | 14 | Reserved | 2 | 00
|  |  | STT | STT |  | 7 |  |  |  |  | 1 | Motion Status | 2 | 11¦12¦16¦21¦22¦41¦42¦1A |  |  | 11¦12¦16¦21¦22¦41¦42¦1A
[11 empty] | 2 | GNSS Accuracy | 1 | 0
[11 empty] | 3 | Speed | <=5 | 0.0 – 999.9 | [6 empty] | km/h
[11 empty] | 4 | Azimuth | <=3 | 0 – 359
[11 empty] | 5 | Altitude | <=8 | (–)xxxxx.x m
[11 empty] | 6 | Longitude | <=11 | (-)180 - 180
[11 empty] | 7 | Latitude | <=10 | (-)90 - 90
[11 empty] | 8 | GNSS UTC Time | 14 | YYYYMMDDHHMMSS
[11 empty] | 9 | MCC | 4 | 0XXX
[11 empty] | 10 | MNC | 4 | 0XXX
[11 empty] | 11 | LAC | 4 | (HEX)
[11 empty] | 12 | Cell ID | 4¦8 | (HEX)
[11 empty] | 13 | Reserved | 2 | 00
|  |  | IGN | IGN |  | 8 |  |  |  |  | 1 | Duration of Ignition Off | <=6 | 0 – 999999 | [6 empty] | sec
[11 empty] | 2 | GNSS Accuracy | 1 | 0
[11 empty] | 3 | Speed | <=5 | 0.0 – 999.9 | [6 empty] | km/h
[11 empty] | 4 | Azimuth | <=3 | 0 – 359
[11 empty] | 5 | Altitude | <=8 | (–)xxxxx.x m
[11 empty] | 6 | Longitude | <=11 | (-)180 - 180
[11 empty] | 7 | Latitude | <=10 | (-)90 - 90
[11 empty] | 8 | GNSS UTC Time | 14 | YYYYMMDDHHMMSS
[11 empty] | 9 | MCC | 4 | 0XXX
[11 empty] | 10 | MNC | 4 | 0XXX
[11 empty] | 11 | LAC | 4 | (HEX)
[11 empty] | 12 | Cell ID | 4¦8 | (HEX)
[11 empty] | 13 | Reserved | 2 | 00
[11 empty] | 14 | Hour Meter Count | 11 | HHHHH:MM:SS
[11 empty] | 15 | Mileage | <=9 | 0.0 – 4294967.0 | [6 empty] | km
|  |  | IGF | IGF |  | 9 |  |  |  |  | 1 | Duration of Ignition On | <=6 | 0 – 999999 | [6 empty] | sec
[11 empty] | 2 | GNSS Accuracy | 1 | 0
[11 empty] | 3 | Speed | <=5 | 0.0 – 999.9 | [6 empty] | km/h
[11 empty] | 4 | Azimuth | <=3 | 0 – 359
[11 empty] | 5 | Altitude | <=8 | (–)xxxxx.x m
[11 empty] | 6 | Longitude | <=11 | (-)180 - 180
[11 empty] | 7 | Latitude | <=10 | (-)90 - 90
[11 empty] | 8 | GNSS UTC Time | 14 | YYYYMMDDHHMMSS
[11 empty] | 9 | MCC | 4 | 0XXX
[11 empty] | 10 | MNC | 4 | 0XXX
[11 empty] | 11 | LAC | 4 | (HEX)
[11 empty] | 12 | Cell ID | 4¦8 | (HEX)
[11 empty] | 13 | Reserved | 2 | 00
[11 empty] | 14 | Hour Meter Count | 11 | HHHHH:MM:SS
[11 empty] | 15 | Mileage | <=9 | 0.0 – 4294967.0 | [6 empty] | km
|  |  | VGF | VGF |  | 10 |  |  |  |  | 1 | Reserved | 2 | 0
[11 empty] | 2 | Report Type | 1 | 0 – 5¦7 |  |  | 0¦1¦2¦3¦4¦5¦7
[11 empty] | 3 | Duration of Ignition Off¦External Power Voltage | <=6¦<=5 | 0 – 999999¦0 – 99999
[11 empty] | 4 | GNSS Accuracy | <=2 | 0 – 50
[11 empty] | 5 | Speed | <=5 | 0.0 – 999.9 | [6 empty] | km/h
[11 empty] | 6 | Azimuth | <=3 | 0 – 359
[11 empty] | 7 | Altitude | <=8 | (–)xxxxx.x m
[11 empty] | 8 | Longitude | <=11 | (–)xxx.xxxxxx
[11 empty] | 9 | Latitude | <=10 | (–)xx.xxxxxx
[11 empty] | 10 | GNSS UTC Time | 14 | YYYYMMDDHHMMSS
[11 empty] | 11 | MCC | 4 | 0000 – 0FFF
[11 empty] | 12 | MNC | 4 | 0000 – 0FFF
[11 empty] | 13 | LAC | 4 | 0000 – FFFFF
[11 empty] | 14 | Cell ID | 4¦8 | 0000 – FFFF¦00000000 – FFFFFFFF
[11 empty] | 15 | Reserved | 2 | 00
[11 empty] | 16 | Hour Meter Count | 11 | HHHHH:MM:SS
[11 empty] | 17 | Mileage | <=9 | 0.0 – 4294967.0
|  |  | IDN | IDN¦STR¦STP¦LSP |  | 11 |  |  |  |  | 1 | Reserved | 0
[11 empty] | 2 | Reserved | 0
[11 empty] | 3 | GNSS Accuracy | <=2 | 0 – 50
[11 empty] | 4 | Speed | <=5 | 0.0 – 999.9 | [6 empty] | km/h
[11 empty] | 5 | Azimuth | <=3 | 0 – 359
[11 empty] | 6 | Altitude | <=8 | (–)xxxxx.x m
[11 empty] | 7 | Longitude | <=11 | (–)xxx.xxxxxx
[11 empty] | 8 | Latitude | <=10 | (–)xx.xxxxxx
[11 empty] | 9 | GNSS UTC Time | 14 | YYYYMMDDHHMMSS
[11 empty] | 10 | MCC | 4 | 0000 – 0FFF
[11 empty] | 11 | MNC | 4 | 0000 – 0FFF
[11 empty] | 12 | LAC | 4 | 0000 – FFFFF
[11 empty] | 13 | Cell ID | 4¦8 | 0000 – FFFF¦00000000 – FFFFFFFF
[11 empty] | 14 | Reserved | 2 | 00
[11 empty] | 15 | Mileage | <=9 | 0.0 – 4294967.0
|  |  | IDF | IDF |  | 12 |  |  |  |  | 1 | Motion Status | 2 | 11¦12¦22 |  |  | 11¦12¦22
[11 empty] | 2 | Duration of Idling Status | <=6 | 0 – 999999 | [6 empty] | sec
[11 empty] | 3 | GNSS Accuracy | <=2 | 0 – 50
[11 empty] | 4 | Speed | <=5 | 0.0 – 999.9 | [6 empty] | km/h
[11 empty] | 5 | Azimuth | <=3 | 0 – 359
[11 empty] | 6 | Altitude | <=8 | (–)xxxxx.x m
[11 empty] | 7 | Longitude | <=11 | (–)xxx.xxxxxx
[11 empty] | 8 | Latitude | <=10 | (–)xx.xxxxxx
[11 empty] | 9 | GNSS UTC Time | 14 | YYYYMMDDHHMMSS
[11 empty] | 10 | MCC | 4 | 0000 – 0FFF
[11 empty] | 11 | MNC | 4 | 0000 – 0FFF
[11 empty] | 12 | LAC | 4 | 0000 – FFFFF
[11 empty] | 13 | Cell ID | 4¦8 | 0000 – FFFF¦00000000 – FFFFFFFF
[11 empty] | 14 | Reserved | 2 | 00
[11 empty] | 15 | Mileage | <=9 | 0.0 – 4294967.0
|  |  | GSS | GSS |  | 13 |  |  |  |  | 1 | GNSS Signal Status | 1 | 0¦1 |  |  | 0¦1
[11 empty] | 2 | Satellite in Use | <=2 | 0 – 15
[11 empty] | 3 | Motion Status | 2 | 11¦12¦16¦1A¦21¦22¦41¦42 |  |  | 11¦12¦16¦1A¦21¦22¦41¦42
[11 empty] | 4 | Reserved | 0
[11 empty] | 2 | GNSS Accuracy | 1 | 0
[11 empty] | 3 | Speed | <=5 | 0.0 – 999.9 | [6 empty] | km/h
[11 empty] | 4 | Azimuth | <=3 | 0 – 359
[11 empty] | 5 | Altitude | <=8 | (–)xxxxx.x m
[11 empty] | 6 | Longitude | <=11 | (-)180 - 180
[11 empty] | 7 | Latitude | <=10 | (-)90 - 90
[11 empty] | 8 | GNSS UTC Time | 14 | YYYYMMDDHHMMSS
[11 empty] | 9 | MCC | 4 | 0XXX
[11 empty] | 10 | MNC | 4 | 0XXX
[11 empty] | 11 | LAC | 4 | (HEX)
[11 empty] | 12 | Cell ID | 4¦8 | (HEX)
[11 empty] | 13 | Reserved | 2 | 00
|  |  | CRA | CRA |  | 14 |  |  |  |  | 1 | Crash Counter | 2 | (HEX)
[11 empty] | 2 | GNSS Accuracy | 1 | 0
[11 empty] | 3 | Speed | <=5 | 0.0 – 999.9 | [6 empty] | km/h
[11 empty] | 4 | Azimuth | <=3 | 0 – 359
[11 empty] | 5 | Altitude | <=8 | (–)xxxxx.x m
[11 empty] | 6 | Longitude | <=11 | (-)180 - 180
[11 empty] | 7 | Latitude | <=10 | (-)90 - 90
[11 empty] | 8 | GNSS UTC Time | 14 | YYYYMMDDHHMMSS
[11 empty] | 9 | MCC | 4 | 0XXX
[11 empty] | 10 | MNC | 4 | 0XXX
[11 empty] | 11 | LAC | 4 | (HEX)
[11 empty] | 12 | Cell ID | 4¦8 | (HEX)
[11 empty] | 13 | Reserved | 00
[11 empty] | 11 | Trigger Degrees | <=3 | 0 - 180
[11 empty] | 13 | Engine Status | 1 | 0 - 1
|  |  | ASC | ASC |  | 15 |  |  |  |  | 1 | X_Forward | <=5 | -1.00 - 1.00
[11 empty] | 2 | Y_Forward | <=5 | -1.00 - 1.00
[11 empty] | 3 | Z_Forward | <=5 | -1.00 - 1.00
[11 empty] | 4 | X_Side | <=5 | -1.00 - 1.00
[11 empty] | 5 | Y_Side | <=5 | -1.00 - 1.00
[11 empty] | 6 | Z_Side | <=5 | -1.00 - 1.00
[11 empty] | 7 | X_Vertical | <=5 | -1.00 - 1.00
[11 empty] | 8 | Y_Vertical | <=5 | -1.00 - 1.00
[11 empty] | 9 | Z_Vertical | <=5 | -1.00 - 1.00
[11 empty] | 10 | GNSS Accuracy | 1 | 0
[11 empty] | 11 | Speed | <=5 | 0.0 – 999.9 | [6 empty] | km/h
[11 empty] | 12 | Azimuth | <=3 | 0 – 359
[11 empty] | 13 | Altitude | <=8 | (–)xxxxx.x m
[11 empty] | 14 | Longitude | <=11 | (-)180 - 180
[11 empty] | 15 | Latitude | <=10 | (-)90 - 90
[11 empty] | 16 | GNSS UTC Time | 14 | YYYYMMDDHHMMSS
[11 empty] | 17 | MCC | 4 | 0XXX
[11 empty] | 18 | MNC | 4 | 0XXX
[11 empty] | 19 | LAC | 4 | (HEX)
[11 empty] | 20 | Cell ID | 4¦8 | (HEX)
[11 empty] | 21 | Reserved | 2 | 00
|  |  | DOS | DOS |  | 16 |  |  |  |  | 1 | Wave1 Output ID | 1 | 1 ¦ 5 – 6
[11 empty] | 2 | Wave1 Output Active | 1 | 0 – 3
[11 empty] | 3 | GNSS Accuracy | 1 | 0
[11 empty] | 4 | Speed | <=5 | 0.0 – 999.9 | [6 empty] | km/h
[11 empty] | 5 | Azimuth | <=3 | 0 – 359
[11 empty] | 6 | Altitude | <=8 | (–)xxxxx.x m
[11 empty] | 7 | Longitude | <=11 | (-)180 - 180
[11 empty] | 8 | Latitude | <=10 | (-)90 - 90
[11 empty] | 9 | GNSS UTC Time | 14 | YYYYMMDDHHMMSS
[11 empty] | 10 | MCC | 4 | 0XXX
[11 empty] | 11 | MNC | 4 | 0XXX
[11 empty] | 12 | LAC | 4 | (HEX)
[11 empty] | 13 | Cell ID | 4¦8 | (HEX)
[11 empty] | 14 | Reserved | 2 | 00
|  |  | RMD | RMD |  | 17 |  |  |  |  | 1 | Roaming State | 1 | 0 – 3
[11 empty] | 2 | GNSS Accuracy | 1 | 0
[11 empty] | 3 | Speed | <=5 | 0.0 – 999.9 | [6 empty] | km/h
[11 empty] | 4 | Azimuth | <=3 | 0 – 359
[11 empty] | 5 | Altitude | <=8 | (–)xxxxx.x m
[11 empty] | 6 | Longitude | <=11 | (-)180 - 180
[11 empty] | 7 | Latitude | <=10 | (-)90 - 90
[11 empty] | 8 | GNSS UTC Time | 14 | YYYYMMDDHHMMSS
[11 empty] | 9 | MCC | 4 | 0XXX
[11 empty] | 10 | MNC | 4 | 0XXX
[11 empty] | 11 | LAC | 4 | (HEX)
[11 empty] | 12 | Cell ID | 4¦8 | (HEX)
[11 empty] | 13 | Reserved | 2 | 00 | 00
|  |  | UPC | UPC |  | 18 |  |  |  |  | 1 | Command ID | <=3 | 0 - 99
[11 empty] | 2 | Result | 3 | 100 - 103¦200 - 202¦300 - 302¦304 - 306 |  |  | 100¦101¦102¦103¦200¦201¦202¦300¦301¦302¦305¦306
[11 empty] | 3 | Download URL | <=100 | (URL)
|  |  | EUC | EUC |  | 19 |  |  |  |  | 1 | Command ID | <=3
[11 empty] | 2 | Result | 3 | 100 - 103¦200 - 202¦300 - 302¦304 - 306 |  |  | 100¦101¦102¦103¦200¦201¦202¦300¦301¦302¦304¦305¦306
[11 empty] | 3 | Download URL | <=100 | (URL)
[11 empty] | 4 | Identifier Number | 8 | (HEX)
[11 empty] | 5 | Reserved | 0
[11 empty] | 6 | Reserved | 0
[11 empty] | 7 | Reserved | 0
[11 empty] | 8 | Reserved | 0
|  |  | BCS | BCS¦BDS |  | 20 |  |  |  |  | 1 | Reserved | 0
[11 empty] | 2 | GNSS Accuracy | 1 | 0
[11 empty] | 3 | Speed | <=5 | 0.0 – 999.9 | [6 empty] | km/h
[11 empty] | 4 | Azimuth | <=3 | 0 – 359
[11 empty] | 5 | Altitude | <=8 | (–)xxxxx.x m
[11 empty] | 6 | Longitude | <=11 | (-)180 - 180
[11 empty] | 7 | Latitude | <=10 | (-)90 - 90
[11 empty] | 8 | GNSS UTC Time | 14 | YYYYMMDDHHMMSS
[11 empty] | 9 | MCC | 4 | 0XXX
[11 empty] | 10 | MNC | 4 | 0XXX
[11 empty] | 11 | LAC | 4 | (HEX)
[11 empty] | 12 | Cell ID | 4¦8 | (HEX)
[11 empty] | 13 | Reserved | 2 | 00
[11 empty] | 14 | Bluetooth Report Mask | 4 | (HEX)
[11 empty] | 15 | Bluetooth Name | <=20 | '0' – '9' 'a' – 'z' 'A' – 'Z' '-' '_'
[11 empty] | 16 | Bluetooth Mac Address | 12 | (HEX)
[11 empty] | 17 | Peer Role | 1 | 0¦1 |  |  | 0: Master¦1: Slave
[11 empty] | 18 | Peer Address Type | 1 | 0¦1 |  |  | 0: Public Device Address or Public Identity Address¦1: Random Device Address or Random (static) Identity¦
[11 empty] | 19 | Peer MAC Address | 12 | (HEX)
[11 empty] | 20 | Reserved | 0
[11 empty] | 21 | Reserved | 0
[11 empty] | 22 | Reserved | 0
[11 empty] | 23 | Reserved | 0
|  |  | BDL | BDL |  | 21 |  |  |  |  | 1 | Driver ID | 8 | (HEX)
[11 empty] | 2 | Login Status | 1 | 0¦1
[11 empty] | 3 | Reserved | 0
[11 empty] | 4 | Reserved | 0
[11 empty] | 5 | Reserved | 0
[11 empty] | 6 | Reserved | 0
|  |  | BKS | BKS |  | 22 |  |  |  |  | 1 | Keyfob(s) Detecting Status | 1 | 0 - 2 | 0
[11 empty] | 2 | Reserved | 0
[11 empty] | 3 | Registered Accessory | 12 | (HEX)
[11 empty] | 4 | MAC
[11 empty] | 5 | GNSS Accuracy | <=2 | 0 – 50
[11 empty] | 6 | Speed | <=5 | 0.0 – 999.9 | [6 empty] | km/h
[11 empty] | 7 | Azimuth | <=3 | 0 – 359
[11 empty] | 8 | Altitude | <=8 | (–)xxxxx.x m
[11 empty] | 9 | Longitude | <=11 | (–)xxx.xxxxxx
[11 empty] | 10 | Latitude | <=10 | (–)xx.xxxxxx
[11 empty] | 11 | GNSS UTC Time | 14 | YYYYMMDDHHMMSS
[11 empty] | 12 | MCC | 4 | 0000 – 0FFF
[11 empty] | 13 | MNC | 4 | 0000 – 0FFF
[11 empty] | 14 | LAC | 4 | 0000 – FFFFF
[11 empty] | 15 | Cell ID | 4¦8 | 0000 – FFFF¦00000000 – FFFFFFFF
[11 empty] | 16 | Reserved | 2 | 00
[11 empty] | 17 | Mileage | <=9 | 0.0 – 4294967.0
[11 empty] | 18 | Reserved | 0
[11 empty] | 19 | Reserved | 0
[11 empty] | 20 | Reserved | 0
|  |  | SVR | SVR |  | 23 |  |  |  |  | 1 | SVR Working State | 1 | 0¦1¦2 |  |  | 0: Primary loses connection with Ghost.¦1: Primary regains connection with Ghost normally.¦2: Primary fails to match Ghost during installation phase.¦
[11 empty] | 2 | Ghost MAC Address | 12 | 000000000000 – FFFFFFFFFFFF
[11 empty] | 3 | SVR Appending Information | <=30
[11 empty] | 4 | Reserved | 1 | 0
[11 empty] | 5 | GNSS Accuracy | 1 | 0
[11 empty] | 6 | Speed | <=5 | 0.0 – 999.9 | [6 empty] | km/h
[11 empty] | 7 | Azimuth | <=3 | 0 – 359
[11 empty] | 8 | Altitude | <=8 | (–)xxxxx.x m
[11 empty] | 9 | Longitude | <=11 | (-)180 - 180
[11 empty] | 10 | Latitude | <=10 | (-)90 - 90
[11 empty] | 11 | GNSS UTC Time | 14 | YYYYMMDDHHMMSS
[11 empty] | 12 | MCC | 4 | 0XXX
[11 empty] | 13 | MNC | 4 | 0XXX
[11 empty] | 14 | LAC | 4 | (HEX)
[11 empty] | 15 | Cell ID | 4¦8 | (HEX)
[11 empty] | 16 | Reserved | 2 | 00
|  |  | BAA | BAA |  | 24 |  |  |  |  | 1 | Index | <=2 | (HEX)(0 - 9¦FF)
[11 empty] | 2 | Accessory Type | <=2 | 0¦3¦6¦13 |  |  | 0: No Bluetooth accessory¦3: Bluetooth beacon accessory¦6: Multi-Functional Sensor¦13: Relay Sensor¦
[11 empty] | 3 | Accessory Model / Beacon ID Model | 1 | 0¦3¦4 |  |  | 0¦3¦4
[11 empty] | 4 | Alarm Type | 2 | (HEX)
[11 empty] | 5 | Append Mask | 4 | (HEX)
[11 empty] | 6 | Accessory Name | <=20 | '0' – '9' 'a' – 'z' 'A' – 'Z' '-' '_' ' '
[11 empty] | 7 | Accessory MAC | 12 | '0' – '9' 'A' – 'F'
[11 empty] | 8 | Accessory Status | 1 | 0¦1 |  |  | 0¦1
[11 empty] | 9 | Accessory Battery Level | <=4 | 0 – 5000
[11 empty] | 10 | Accessory Temperature | <=3 | -40 – 80
[11 empty] | 11 | Accessory Humidity | <=3 | 0 – 100
[11 empty] | 12 | Accessory Signal Strength | <=4 | -120 - 0
[11 empty] | 13 | Relay Config Result | 1 | 0 – 4
[11 empty] | 14 | Relay state | 1 | 0 – 1
[11 empty] | 15 | GNSS Accuracy | 1 | 0
[11 empty] | 16 | Speed | <=5 | 0.0 – 999.9 | [6 empty] | km/h
[11 empty] | 17 | Azimuth | <=3 | 0 – 359
[11 empty] | 18 | Altitude | <=8 | (–)xxxxx.x m
[11 empty] | 19 | Longitude | <=11 | (-)180 - 180
[11 empty] | 20 | Latitude | <=10 | (-)90 - 90
[11 empty] | 21 | GNSS UTC Time | 14 | YYYYMMDDHHMMSS
[11 empty] | 22 | MCC | 4 | 0XXX
[11 empty] | 23 | MNC | 4 | 0XXX
[11 empty] | 24 | LAC | 4 | (HEX)
[11 empty] | 25 | Cell ID | 4¦8 | (HEX)
[11 empty] | 26 | Reserved | 2 | 00
|  |  | BID | BID |  | 25 |  |  |  |  | 1 | Beacon Number | <=2 | 0 –15
[11 empty] | 2 | Beacon ID Model | 1 | 0¦3¦4 |  |  | 0¦3¦4
[11 empty] | 3 | Append Mask | 4 | (HEX)
[11 empty] | 4 | Accessory MAC | 12 | '0' – '9' 'A' – 'F'
[11 empty] | 5 | Accessory Battery Level | <=4 | 0 – 5000
[11 empty] | 6 | Accessory Signal Strength | <=4 | -120 – 0
[11 empty] | 7 | GNSS Accuracy | 1 | 0
[11 empty] | 8 | Speed | <=5 | 0.0 – 999.9 | [6 empty] | km/h
[11 empty] | 9 | Azimuth | <=3 | 0 – 359
[11 empty] | 10 | Altitude | <=8 | (–)xxxxx.x m
[11 empty] | 11 | Longitude | <=11 | (-)180 - 180
[11 empty] | 12 | Latitude | <=10 | (-)90 - 90
[11 empty] | 13 | GNSS UTC Time | 14 | YYYYMMDDHHMMSS
[11 empty] | 14 | MCC | 4 | 0XXX
[11 empty] | 15 | MNC | 4 | 0XXX
[11 empty] | 16 | LAC | 4 | (HEX)
[11 empty] | 17 | Cell ID | 4¦8 | (HEX)
[11 empty] | 18 | Reserved | 2 | 00 | 00
|  |  | BIE | BIE |  | 26 |  |  |  |  | 1 | Detected Count | <=4 | 0 - 9999
[11 empty] | 2 | Total Frame | 1 | 1 - 4
[11 empty] | 3 | Frame Index | 1 | 1 - 4
[11 empty] | 4 | Beacon Number | <=2 | 0 –30
[11 empty] | 5 | Beacon ID Model | 1 | 0¦3¦4 |  |  | 0¦3¦4
[11 empty] | 6 | Append Mask | 4 | (HEX)
[11 empty] | 7 | Accessory MAC | 12 | '0' – '9' 'A' – 'F'
[11 empty] | 8 | Accessory Battery Level | <=4 | 0 – 5000
[11 empty] | 9 | Accessory Signal Strength | <=4 | -120 – 0
[11 empty] | 10 | GNSS Accuracy | 1 | 0
[11 empty] | 11 | Speed | <=5 | 0.0 – 999.9 | [6 empty] | km/h
[11 empty] | 12 | Azimuth | <=3 | 0 – 359
[11 empty] | 13 | Altitude | <=8 | (–)xxxxx.x m
[11 empty] | 14 | Longitude | <=11 | (-)180 - 180
[11 empty] | 15 | Latitude | <=10 | (-)90 - 90
[11 empty] | 16 | GNSS UTC Time | 14 | YYYYMMDDHHMMSS
[11 empty] | 17 | MCC | 4 | 0XXX
[11 empty] | 18 | MNC | 4 | 0XXX
[11 empty] | 19 | LAC | 4 | (HEX)
[11 empty] | 20 | Cell ID | 4¦8 | (HEX)
[11 empty] | 21 | Reserved | 2 | 00 | 00
Report_with_Google_Maps_Hyperlink |  |  | Google Maps Hyperlink | Google Maps Hyperlink | [6 empty] | 1 | Google Maps Hyperlink Header | 30 | http://maps.google.com/maps?q= | http://maps.google.com/maps?q=
[11 empty] | 2 | Latitude | <=10 | (-)90 - 90
[11 empty] | 3 | Longitude | <=11 | (-)180 - 180
[11 empty] | 4 | GNSS Fix | <=3 | F0 - F50
[11 empty] | 5 | GNSS UTC Time | 20 | DYYYY/MM/DDTHH:MM:SS
Crash_Data_Packet |  |  | CRD | CRD | [6 empty] | 1 | Crash Counter | 2 | (HEX)
[11 empty] | 2 | Data Type | 2 | 00 - 7F
[11 empty] | 3 | Total Frame | <=2 | 1 - 15
[11 empty] | 4 | Frame Number | <=2 | 1 - 15
[11 empty] | 5 | Data | <=1200 | (HEX)
Acceleration_Data_Packet |  |  | ACC | ACC | [6 empty] | 1 | Data | 12*75 | ‘0’ – ‘9’ ‘a’ – ‘f’
[11 empty] | 2 | Resreved | 0
[11 empty] | 3 | Resreved | 0
[11 empty] | 4 | Resreved | 0
Transparent_Data_Transmission |  |  | DAT (Short Format) | DAT (Short Format) | [6 empty] | 1 | Data to the Backend Server | <=245 | (ASCII)(String)
|  |  | DAT (Long Format) | DAT (Long Format) | [6 empty] | 1 | Report Type
[11 empty] | 2 | Reserved | 0
[11 empty] | 3 | Reserved | 0
[11 empty] | 4 | Data to the Backend Server | <=245 | (ASCII)(String)
[11 empty] | 5 | GNSS Accuracy | 1 | 0
[11 empty] | 6 | Speed | <=5 | 0.0 – 999.9 | [6 empty] | km/h
[11 empty] | 7 | Azimuth | <=3 | 0 – 359
[11 empty] | 8 | Altitude | <=8 | (–)xxxxx.x m
[11 empty] | 9 | Longitude | <=11 | (-)180 - 180
[11 empty] | 10 | Latitude | <=10 | (-)90 - 90
[11 empty] | 11 | GNSS UTC Time | 14 | YYYYMMDDHHMMSS
[11 empty] | 12 | MCC | 4 | 0XXX
[11 empty] | 13 | MNC | 4 | 0XXX
[11 empty] | 14 | LAC | 4 | (HEX)
[11 empty] | 15 | Cell ID | 4¦8 | (HEX)
[11 empty] | 16 | Reserved | 2 | 00 | 00
[11 empty] | 17 | Reserved | 0
[11 empty] | 18 | Reserved | 0
[11 empty] | 19 | Reserved | 0
[11 empty] | 20 | Reserved | 0

## position related-HEX
menu1 | code | image1 | menu2 | Command | Description2 | CommandID | image2 | sort | groupid | groupname | id | Parameter | Length | RangeFormat | Default | Type | RangeMx | Description | Enable | image3 | unit
Acknowledgement_ACK |  |  | +ACK | +ACK | [7 empty] | Length | 1 | (Length)
[12 empty] | Device Type | 1 | 69 | 69
[12 empty] | Protocol Version | 2 | (HEX)
[12 empty] | Firmware Version | 2 | (HEX)
[12 empty] | Unique ID | 8 | (IMEI¦Device Name)
[12 empty] | ID | 1 | 0 - 31
[12 empty] | Serial Number | 2 | (HEX)
Location_Report_RSP |  |  | TOW | TOW¦EPS¦FRI¦RTL¦DOG¦IGL¦VGL¦IOB¦DIS¦AIS¦HBM | [6 empty] | 1 | Length | 2 | (Length)
[11 empty] | 2 | Device Type | 1 | 69 | 69
[11 empty] | 3 | Protocol Version | 2 | （HEX）
[11 empty] | 4 | Firmware Version | 2 | （HEX）
[11 empty] | 5 | Unique ID | 8 | IMEI/Device Name
[11 empty] | 6 | Battery Level | 1 | (0 - 100(%)¦FF)
[11 empty] | 7 | External Power Voltage | 2 | 0 - 99999 | [6 empty] | mV
[11 empty] | 8 | Input Status | 1 | 00 - C3
[11 empty] | 9 | Digital Output Status | 1 | 00 - 01
[11 empty] | 10 | Motion Status | 1 | 11¦12¦21¦22¦41¦42¦16¦1A
[11 empty] | 11 | Satellites in Use | 1 | 0 – 15
[11 empty] | 12 | Report ID ¦ Report Type | 1 | （HEX）
[11 empty] | 13 | Number | 1 | 1
[11 empty] | 14 | GNSS Accuracy | 1 | 0 – 50
[11 empty] | 15 | Speed | 3 | 0.0 – 999.9 | [6 empty] | km/h
[11 empty] | 16 | Azimuth | 2 | 0 – 359
[11 empty] | 17 | Altitude | 2 | ((-)XXXXX(m))
[11 empty] | 18 | Longitude | 4 | (-180 - 180)
[11 empty] | 19 | Latitude | 4 | (-90 - 90)
[11 empty] | 20 | GNSS UTC Time | 7 | YYYYMMDDHHMMSS
[11 empty] | 21 | MCC | 2 | 0000 – 0FFF
[11 empty] | 22 | MNC | 2 | 0000 – 0FFF
[11 empty] | 23 | LAC | 2 | （HEX）
[11 empty] | 24 | Cell ID | 4 | （HEX）
[11 empty] | 25 | Reserved | 1 | 00
[11 empty] | 26 | Current Mileage | 3 | 0.0 – 65535.0 | [6 empty] | km
[11 empty] | 27 | Total Mileage | 5 | 0.0 – 4294967.0 | [6 empty] | km
[11 empty] | 28 | Current Hour Meter Count | 3 | HHMMSS
[11 empty] | 29 | Total Hour Meter Count | 6 | HHHHHHHHMMSS
[11 empty] | 30 | CSQ RSSI | 1 | 0 - 31¦99
[11 empty] | 31 | CSQ BER | 1 | 0 - 7¦99
[11 empty] | 32 | Driver ID Length | 1 | 0 - 8
[11 empty] | 33 | Driver ID | <=4 | （HEX） | [6 empty] | Seconds
|  |  | LBC | LBC | [6 empty] | 1 | Length | 2 | (Length)
[11 empty] | 2 | Device Type | 1 | 69 | 69
[11 empty] | 3 | Protocol Version | 2 | （HEX）
[11 empty] | 4 | Firmware Version | 2 | （HEX）
[11 empty] | 5 | Unique ID | 8 | IMEI/Device Name
[11 empty] | 6 | Battery Level | 1 | (0 - 100(%)¦FF)
[11 empty] | 7 | External Power Voltage | 2 | 0 - 99999 | [6 empty] | mV
[11 empty] | 8 | Input Status | 1 | 00 - C3
[11 empty] | 9 | Digital Output Status | 1 | 00 - 01
[11 empty] | 10 | Motion Status | 1 | 11¦12¦21¦22¦41¦42¦16¦1A
[11 empty] | 11 | Satellites in Use | 1 | 0 – 15
[11 empty] | 12 | Report ID ¦ Report Type | 1 | （HEX）
[11 empty] | 13 | Number Length / Number Type | 1 | （HEX）
[11 empty] | 14 | Phone Number | <=10 | (Call Number)
[11 empty] | 15 | Number | 1 | 1
[11 empty] | 16 | GNSS Accuracy | 1 | 0 – 50
[11 empty] | 17 | Speed | 3 | 0.0 – 999.9 | [6 empty] | km/h
[11 empty] | 18 | Azimuth | 2 | 0 – 359
[11 empty] | 19 | Altitude | 2 | ((-)XXXXX(m))
[11 empty] | 20 | Longitude | 4 | (-180 - 180)
[11 empty] | 21 | Latitude | 4 | (-90 - 90)
[11 empty] | 22 | GNSS UTC Time | 7 | YYYYMMDDHHMMSS
[11 empty] | 23 | MCC | 2 | 0000 – 0FFF
[11 empty] | 24 | MNC | 2 | 0000 – 0FFF
[11 empty] | 25 | LAC | 2 | （HEX）
[11 empty] | 26 | Cell ID | 4 | （HEX）
[11 empty] | 27 | Reserved | 1 | 00
[11 empty] | 28 | Current Mileage | 3 | 0.0 – 65535.0 | [6 empty] | km
[11 empty] | 29 | Total Mileage | 5 | 0.0 – 4294967.0 | [6 empty] | km
[11 empty] | 30 | Current Hour Meter Count | 3 | HHMMSS
[11 empty] | 31 | Total Hour Meter Count | 6 | HHHHHHHHMMSS
[11 empty] | 32 | CSQ RSSI | 1 | 0 - 31¦99
[11 empty] | 33 | CSQ BER | 1 | 0 - 7¦99
[11 empty] | 34 | Driver ID Length | 1 | 0 - 8
[11 empty] | 35 | Driver ID | <=4 | （HEX） | [6 empty] | Seconds
|  |  | SOS | SOS | [6 empty] | 1 | Length | 2 | (Length)
[11 empty] | 2 | Device Type | 1 | 69 | 69
[11 empty] | 3 | Protocol Version | 2 | （HEX）
[11 empty] | 4 | Firmware Version | 2 | （HEX）
[11 empty] | 5 | Unique ID | 8 | IMEI/Device Name
[11 empty] | 6 | Battery Level | 1 | (0 - 100(%)¦FF)
[11 empty] | 7 | External Power Voltage | 2 | 0 - 99999 | [6 empty] | mV
[11 empty] | 8 | Input Status | 1 | 00 - C3
[11 empty] | 9 | Digital Output Status | 1 | 00 - 01
[11 empty] | 10 | Motion Status | 1 | 11¦12¦21¦22¦41¦42¦16¦1A
[11 empty] | 11 | Satellites Number | 1 | 0 – 15
[11 empty] | 12 | Report ID ¦ Report Type | 1 | （HEX）
[11 empty] | 14 | Reserved | 1 | 00
[11 empty] | 15 | Number | 1 | 1
[11 empty] | 16 | GNSS Accuracy | 1 | 0 – 50
[11 empty] | 17 | Speed | 3 | 0.0 – 999.9 | [6 empty] | km/h
[11 empty] | 18 | Azimuth | 2 | 0 – 359
[11 empty] | 19 | Altitude | 2 | ((-)XXXXX(m))
[11 empty] | 20 | Longitude | 4 | (-180 - 180)
[11 empty] | 21 | Latitude | 4 | (-90 - 90)
[11 empty] | 22 | GNSS UTC Time | 7 | YYYYMMDDHHMMSS
[11 empty] | 23 | MCC | 2 | 0000 – 0FFF
[11 empty] | 24 | MNC | 2 | 0000 – 0FFF
[11 empty] | 25 | LAC | 2 | （HEX）
[11 empty] | 26 | Cell ID | 4 | （HEX）
[11 empty] | 27 | Reserved | 1 | 00
[11 empty] | 28 | Current Mileage | 3 | 0.0 – 65535.0 | [6 empty] | km
[11 empty] | 29 | Total Mileage | 5 | 0.0 – 4294967.0 | [6 empty] | km
[11 empty] | 30 | Current Hour Meter Count | 3 | HHMMSS
[11 empty] | 31 | Total Hour Meter Count | 6 | HHHHHHHHMMSS
[11 empty] | 32 | CSQ RSSI | 1 | 0 - 31¦99
[11 empty] | 33 | CSQ BER | 1 | 0 - 7¦99
[11 empty] | 34 | Driver ID Length | 1 | 0 - 8
[11 empty] | 35 | Driver ID | <=4 | （HEX） | [6 empty] | Seconds
|  |  | ERI | ERI | [6 empty] | 1 | ERI Mask | 4 | （HEX）
[11 empty] | 2 | Length | 2 | (Length)
[11 empty] | 3 | Device Type | 1 | 69 | 69
[11 empty] | 4 | Protocol Version | 2 | （HEX）
[11 empty] | 5 | Firmware Version | 2 | （HEX）
[11 empty] | 6 | Unique ID | 8 | IMEI/Device Name
[11 empty] | 7 | Battery Level | 1 | (0 - 100(%)¦FF)
[11 empty] | 8 | External Power Voltage | 2 | 0 - 99999 | [6 empty] | mV
[11 empty] | 9 | Input Status | 1 | 00 - 0F
[11 empty] | 10 | Digital Output Status | 1 | 00 - 03
[11 empty] | 11 | Motion Status | 1 | 11¦12¦21¦22¦41¦42¦16¦1A
[11 empty] | 12 | Satellites in Use | 1 | 0 – 15
[11 empty] | 13 | Report ID ¦ Report Type | 1 | （HEX）
[11 empty] | 14 | RAT and Band data (Optional)
[11 empty] | 15 | RAT | 1 | 0 – 3
[11 empty] | 16 | Band | 2 | 0-39¦850¦900¦1800¦1900 |  |  | 0-39¦850¦900¦1800¦1900
[11 empty] | 17 | Bluetooth Accessory Data (Optional)
[11 empty] | 18 | Bluetooth Accessory Number | 1 | 0 – 10
[11 empty] | 19 | Index | 1 | 0 – 9
[11 empty] | 20 | Accessory Type | 1 | 0¦6¦8
[11 empty] | 21 | Accessory Model | 1 | 0¦4 |  |  | 0¦4
[11 empty] | 22 | Raw Data | 1 | (HEX)
[11 empty] | 23 | Accessory Append Mask | 2 | (HEX)
[11 empty] | 24 | Accessory Name | <=20 | (HEX)
[11 empty] | 25 | Accessory MAC | 6 | (HEX)
[11 empty] | 26 | Accessory Status | 1 | 0¦1
[11 empty] | 27 | Accessory Battery Level | 2 | 0 – 5000 | [6 empty] | mV
[11 empty] | 28 | Accessory Temperature | 1 | -40 – 80
[11 empty] | 29 | Accessory Humidity | 1 | 0 – 100 | [6 empty] | %(rh)
[11 empty] | 30 | Ralay Config Result | 1 | 0 – 4 | [6 empty] | %
[11 empty] | 31 | Relay state | 1 | 0¦1
[11 empty] | 32 | Number | 1 | 1 - 15
[11 empty] | 33 | GNSS Accuracy | 1 | 0 – 50
[11 empty] | 34 | Speed | 3 | 0.0 – 999.9 | [6 empty] | km/h
[11 empty] | 35 | Azimuth | 2 | 0 – 359
[11 empty] | 36 | Altitude | 2 | ((-)XXXXX(m))
[11 empty] | 37 | Longitude | 4 | (-180 - 180)
[11 empty] | 38 | Latitude | 4 | (-90 - 90)
[11 empty] | 39 | GNSS UTC Time | 7 | YYYYMMDDHHMMSS
[11 empty] | 40 | MCC | 2 | 0000 – 0FFF
[11 empty] | 41 | MNC | 2 | 0000 – 0FFF
[11 empty] | 42 | LAC | 2 | （HEX）
[11 empty] | 43 | Cell ID | 4 | （HEX）
[11 empty] | 44 | Reserved | 1 | 00 | 00
[11 empty] | 45 | Current Mileage | 3 | 0.0 – 65535.0 | [6 empty] | km
[11 empty] | 46 | Total Mileage | 5 | 0.0 – 4294967.0 | [6 empty] | km
[11 empty] | 47 | Current Hour Meter Count | 3 | HHMMSS
[11 empty] | 48 | Total Hour Meter Count | 6 | HHHHHHHHMMSS
[11 empty] | 49 | CSQ RSSI | 1 | 0 - 31¦99
[11 empty] | 50 | CSQ BER | 1 | 0 - 7¦99
[11 empty] | 51 | Driver ID Length | 1 | 0 - 8
[11 empty] | 52 | Driver ID | 4 | （HEX） | [6 empty] | Seconds
|  |  | GIN | GIN¦GOT | [6 empty] | 1 | Length | 2 | (Length)
[11 empty] | 2 | Device Type | 1 | 69 | 69
[11 empty] | 3 | Protocol Version | 2 | （HEX）
[11 empty] | 4 | Firmware Version | 2 | （HEX）
[11 empty] | 5 | Unique ID | 8 | IMEI/Device Name
[11 empty] | 6 | Battery Level | 1 | (0 - 100(%)¦FF)
[11 empty] | 7 | External Power Voltage | 2 | 0 - 99999 | [6 empty] | mV
[11 empty] | 8 | Input Status | 1 | 00 - C3
[11 empty] | 9 | Digital Output Status | 1 | 00 - 01
[11 empty] | 10 | Motion Status | 1 | 11¦12¦21¦22¦41¦42¦16¦1A
[11 empty] | 11 | Satellites in Use | 1 | 0 – 15
[11 empty] | 12 | Area Type | 1 | 0¦1
[11 empty] | 13 | Group Mask | 1 | 01 - 1F
[11 empty] | 14 | GEO ID Group | 8 | 0000000000000001 - 00000000000FFFFF
[11 empty] | 15 | Number | 1 | 1
[11 empty] | 16 | GNSS Accuracy | 1 | 0 – 50
[11 empty] | 17 | Speed | 3 | 0.0 – 999.9 | [6 empty] | km/h
[11 empty] | 18 | Azimuth | 2 | 0 – 359
[11 empty] | 19 | Altitude | 2 | ((-)XXXXX(m))
[11 empty] | 20 | Longitude | 4 | (-180 - 180)
[11 empty] | 21 | Latitude | 4 | (-90 - 90)
[11 empty] | 22 | GNSS UTC Time | 7 | YYYYMMDDHHMMSS
[11 empty] | 23 | MCC | 2 | 0000 – 0FFF
[11 empty] | 24 | MNC | 2 | 0000 – 0FFF
[11 empty] | 25 | LAC | 2 | （HEX）
[11 empty] | 26 | Cell ID | 4 | （HEX）
[11 empty] | 27 | Reserved | 1 | 00 | 00
[11 empty] | 28 | Current Mileage | 3 | 0.0 – 65535.0 | [6 empty] | km
[11 empty] | 29 | Total Mileage | 5 | 0.0 – 4294967.0 | [6 empty] | km
[11 empty] | 30 | Current Hour Meter Count | 3 | HHMMSS
[11 empty] | 31 | Total Hour Meter Count | 6 | HHHHHHHHMMSS
[11 empty] | 32 | CSQ RSSI | 1 | 0 - 31¦99
[11 empty] | 33 | CSQ BER | 1 | 0 - 7¦99
[11 empty] | 34 | Driver ID Length | 1 | 0 - 8
[11 empty] | 35 | Driver ID | <=4 | （HEX） | [6 empty] | Seconds
|  |  | IDA | IDA | [6 empty] | 1 | Length | 2 | (Length)
[11 empty] | 2 | Device Type | 1 | 69 | 69
[11 empty] | 3 | Protocol Version | 2 | （HEX）
[11 empty] | 4 | Firmware Version | 2 | （HEX）
[11 empty] | 5 | Unique ID | 8 | IMEI/Device Name
[11 empty] | 6 | Battery Level | 1 | (0 - 100(%)¦FF)
[11 empty] | 7 | External Power Voltage | 2 | 0 - 99999 | [6 empty] | mV
[11 empty] | 8 | Input Status | 1 | 00 - C3
[11 empty] | 9 | Digital Output Status | 1 | 00 - 01
[11 empty] | 10 | Motion Status | 1 | 11¦12¦21¦22¦41¦42¦16¦1A
[11 empty] | 11 | Satellites in Use | 1 | 0 – 15
[11 empty] | 12 | Report ID / Report Type | 1 | （HEX）
[11 empty] | 13 | ID Length | 1 | 0 - 28
[11 empty] | 14 | ID | 1 | ASCII (not including ‘=’ and ‘,’)
[11 empty] | 15 | ID Report Type | <=28 | 0¦1¦2
[11 empty] | 16 | Number | 1 | 1
[11 empty] | 17 | GNSS Accuracy | 1 | 0 – 50
[11 empty] | 18 | Speed | 3 | 0.0 – 999.9 | [6 empty] | km/h
[11 empty] | 19 | Azimuth | 2 | 0 – 359
[11 empty] | 20 | Altitude | 2 | ((-)XXXXX(m))
[11 empty] | 21 | Longitude | 4 | (-180 - 180)
[11 empty] | 22 | Latitude | 4 | (-90 - 90)
[11 empty] | 23 | GNSS UTC Time | 7 | YYYYMMDDHHMMSS
[11 empty] | 24 | MCC | 2 | 0000 – 0FFF
[11 empty] | 25 | MNC | 2 | 0000 – 0FFF
[11 empty] | 26 | LAC | 2 | （HEX）
[11 empty] | 27 | Cell ID | 4 | （HEX）
[11 empty] | 28 | Reserved | 1 | 00 | 00
[11 empty] | 29 | Current Mileage | 3 | 0.0 – 65535.0 | [6 empty] | km
[11 empty] | 30 | Total Mileage | 5 | 0.0 – 4294967.0 | [6 empty] | km
[11 empty] | 31 | Current Hour Meter Count | 3 | HHMMSS
[11 empty] | 32 | Total Hour Meter Count | 6 | HHHHHHHHMMSS
[11 empty] | 33 | CSQ RSSI | 1 | 0 - 31¦99
[11 empty] | 34 | CSQ BER | 1 | 0 - 7¦99
[11 empty] | 35 | Driver ID Length | 1 | 0 - 8
[11 empty] | 36 | Driver ID | <=4 | （HEX） | [6 empty] | Seconds
Information_Report_INF |  |  | INF | INF | [6 empty] | 1 | INF Expansion Mask | 2 | （HEX）
[11 empty] | 2 | Length | 2 | (Length)
[11 empty] | 3 | Unique ID | 8 | (IMEI¦Device Name)
[11 empty] | 4 | Device Type | 1 | 69 | 69
[11 empty] | 5 | Protocol Version | 2 | （HEX）
[11 empty] | 6 | Firmware Version | 2 | （HEX） | [6 empty] | mV
[11 empty] | 7 | Hardware Version | 2 | （HEX）
[11 empty] | 8 | Reserved | 2 | 0000 | [6 empty] | V
[11 empty] | 9 | Reserved | 2 | 0000
[11 empty] | 10 | Reserved | 1 | 00
[11 empty] | 11 | Reserved | 2 | 0000
[11 empty] | 12 | Reserved | 2 | 0000
[11 empty] | 13 | Reserved | 1 | 00
[11 empty] | 14 | Reserved | 2 | 0000
[11 empty] | 15 | Reserved | 2 | 0000 | [6 empty] | mV
[11 empty] | 16 | Reserved | 2 | 0000 | [6 empty] | mV
[11 empty] | 17 | Input Status | 1 | 00 - C3 | [6 empty] | mV
[11 empty] | 18 | Digital Output Status | 1 | 00 - 01
[11 empty] | 19 | Reserved | 1 | 00
[11 empty] | 20 | Motion Status | 1 | 11¦12¦21¦22¦41¦42¦16¦1A
[11 empty] | 21 | Reserved | 1 | 00
[11 empty] | 22 | Satellites in Use | 1 | 0 - 15
[11 empty] | 23 | Power Saving Enable / OWH Mode / Outside Working Hours | 1 | （HEX）
[11 empty] | 24 | Last Fix UTC Time | 7 | (YYYYMMDDHHMMSS)
[11 empty] | 25 | Reserved | 1 | 00
[11 empty] | 26 | FRI Discard No Fix | 1 | 0¦1
[11 empty] | 27 | Response Report Item Mask | 2 | （HEX）
[11 empty] | 28 | IGN Interval | 3 | 5 - 86400(sec)
[11 empty] | 29 | IGF Interval | 3 | 0¦5 - 86400(sec)
[11 empty] | 30 | Reserved | 2 | 0000
[11 empty] | 31 | Reserved | 1 | 00
[11 empty] | 32 | External Power Supply / Backup Battery On / Charging / LED State / Backup Battery Charge Mode | 1 | （HEX）
[11 empty] | 33 | External Power Voltage | 2 | 0 - 99999 | [6 empty] | mV
[11 empty] | 34 | Backup Battery Voltage | 2 | 0 - 4200 | [6 empty] | V
[11 empty] | 35 | Backup Battery Level | 1 | (0 - 100(%)¦FF)
[11 empty] | 36 | ICCID | 10 | (ICCID)
[11 empty] | 37 | CSQ RSSI | 1 | 0 - 31¦99
[11 empty] | 38 | CSQ BER | 1 | 0 - 7¦99
[11 empty] | 39 | Time Zone Offset Sign / Daylight Saving Enable | 1 | （HEX）
[11 empty] | 40 | Time Zone Offset | 2 | (HHMM)
[11 empty] | 41 | SV Count | 1 | 0 - 24
[11 empty] | 42 | SV ID | 1 | 0 - 99
[11 empty] | 43 | SV Power | 1 | 0 - 51
[11 empty] | 44 | …...
[11 empty] | 45 | SV ID | 1 | 0 - 99
[11 empty] | 46 | SV Power | 1 | 0 - 51
[11 empty] | 47 | Bluetooth Name | <=20 | （HEX）
[11 empty] | 48 | Bluetooth MAC Address | 6 | 000000000000 – FFFFFFFFFFFF
[11 empty] | 49 | Bluetooth State | 1 | 0¦1
[11 empty] | 50 | Connected Device Number | 1 | 0 – 11
[11 empty] | 51 | Connected Device Name | <=20 | （HEX）
[11 empty] | 52 | Connected Device MAC | 6 | 000000000000 – FFFFFFFFFFFF
[11 empty] | 53 | Role | 1 | 0¦1
[11 empty] | 54 | Real-Time State | 1 | 0 – 1
[11 empty] | 55 | Ghost Battery Percentage | 1 | 0 - 100
[11 empty] | 56 | Ghost Status | 2 | 0000-FFFF
[11 empty] | 57 | Reserved | 2 | 0000
[11 empty] | 58 | SV Count | 1 | 0 - 32
[11 empty] | 59 | SV ID | 1 | (>=0)
[11 empty] | 60 | SV Power | 1 | (>=0)
[11 empty] | 61 | …...
[11 empty] | 62 | SV ID | 1 | (>=0)
[11 empty] | 63 | SV Power | 1 | (>=0)
|  |  | GPS | GPS | [6 empty] | 1 | INF Expansion Mask | 2 | （HEX）
[11 empty] | 2 | Length | 2 | (Length)
[11 empty] | 3 | Unique ID | 8 | (IMEI¦Device Name)
[11 empty] | 4 | Device Type | 1 | 69 | 69
[11 empty] | 5 | Protocol Version | 2 | （HEX）
[11 empty] | 6 | Firmware Version | 2 | （HEX） | [6 empty] | mV
[11 empty] | 7 | Motion Status | 1 | 11¦12¦21¦22¦41¦42¦16¦1A
[11 empty] | 8 | Reserved | 1 | 00
[11 empty] | 9 | Satellites in Use | 1 | 0 - 15
[11 empty] | 10 | Power Saving Enable / OWH Mode / Outside Working Hours | 1 | （HEX）
[11 empty] | 11 | Last Fix UTC Time | 7 | (YYYYMMDDHHMMSS)
[11 empty] | 12 | Reserved | 1 | 00
[11 empty] | 13 | FRI Discard No Fix | 1 | 0¦1
[11 empty] | 14 | Response Report Item Mask | 2 | （HEX）
[11 empty] | 15 | IGN Interval | 3 | 5 - 86400(sec)
[11 empty] | 16 | IGF Interval | 3 | 0¦5 - 86400(sec)
[11 empty] | 17 | Reserved | 2 | 0000
[11 empty] | 18 | Reserved | 1 | 00
|  |  | CID | CID | [6 empty] | 1 | INF Expansion Mask | 2 | （HEX）
[11 empty] | 2 | Length | 2 | (Length)
[11 empty] | 3 | Unique ID | 8 | (IMEI¦Device Name)
[11 empty] | 4 | Device Type | 1 | 69 | 69
[11 empty] | 5 | Protocol Version | 2 | （HEX）
[11 empty] | 6 | Firmware Version | 2 | （HEX） | [6 empty] | mV
[11 empty] | 7 | ICCID | 10 | (ICCID)
|  |  | CSQ | CSQ | [6 empty] | 1 | INF Expansion Mask | 2 | （HEX）
[11 empty] | 2 | Length | 2 | (Length)
[11 empty] | 3 | Unique ID | 8 | (IMEI¦Device Name)
[11 empty] | 4 | Device Type | 1 | 69 | 69
[11 empty] | 5 | Protocol Version | 2 | （HEX）
[11 empty] | 6 | Firmware Version | 2 | （HEX） | [6 empty] | mV
[11 empty] | 7 | CSQ RSSI | 1 | 0 - 31¦99
[11 empty] | 8 | CSQ BER | 1 | 0 - 7¦99
|  |  | VER | VER | [6 empty] | 1 | INF Expansion Mask | 2 | （HEX）
[11 empty] | 2 | Length | 2 | (Length)
[11 empty] | 3 | Unique ID | 8 | (IMEI¦Device Name)
[11 empty] | 4 | Device Type | 1 | 69 | 69
[11 empty] | 5 | Protocol Version | 2 | （HEX）
[11 empty] | 6 | Firmware Version | 2 | （HEX） | [6 empty] | mV
[11 empty] | 7 | Hardware Version | 2 | （HEX）
[11 empty] | 8 | Reserved | 2 | 0000 | [6 empty] | V
[11 empty] | 9 | Reserved | 2 | 0000
|  |  | BAT | BAT | [6 empty] | 1 | INF Expansion Mask | 2 | （HEX）
[11 empty] | 2 | Length | 2 | (Length)
[11 empty] | 3 | Unique ID | 8 | (IMEI¦Device Name)
[11 empty] | 4 | Device Type | 1 | 69 | 69
[11 empty] | 5 | Protocol Version | 2 | （HEX）
[11 empty] | 6 | Firmware Version | 2 | （HEX） | [6 empty] | mV
[11 empty] | 7 | External Power Supply / Backup Battery On / Charging / LED State / Backup Battery Charge Mode | 1 | （HEX）
[11 empty] | 8 | External Power Voltage | 2 | 0 - 99999 | [6 empty] | mV
[11 empty] | 9 | Backup Battery Voltage | 2 | 0 - 4200 | [6 empty] | V
[11 empty] | 10 | Backup Battery Level | 1 | (0 - 100(%)¦FF)
|  |  | IOS | IOS | [6 empty] | 1 | INF Expansion Mask | 2 | （HEX）
[11 empty] | 2 | Length | 2 | (Length)
[11 empty] | 3 | Unique ID | 8 | (IMEI¦Device Name)
[11 empty] | 4 | Device Type | 1 | 69 | 69
[11 empty] | 5 | Protocol Version | 2 | （HEX）
[11 empty] | 6 | Firmware Version | 2 | （HEX） | [6 empty] | mV
[11 empty] | 7 | Reserved | 1 | 00
[11 empty] | 8 | Reserved | 2 | 0000
[11 empty] | 9 | Reserved | 2 | 0000
[11 empty] | 10 | Reserved | 1 | 00
[11 empty] | 11 | Reserved | 2 | 0000
[11 empty] | 12 | Reserved | 2 | 0000 | [6 empty] | mV
[11 empty] | 13 | Reserved | 2 | 0000 | [6 empty] | mV
[11 empty] | 14 | Input Status | 1 | 00 - C3 | [6 empty] | mV
[11 empty] | 15 | Digital Output Status | 1 | 00 - 01
[11 empty] | 16 | Reserved | 1 | 00
|  |  | TMZ | TMZ | [6 empty] | 1 | INF Expansion Mask | 2 | （HEX）
[11 empty] | 2 | Length | 2 | (Length)
[11 empty] | 3 | Unique ID | 8 | (IMEI¦Device Name)
[11 empty] | 4 | Device Type | 1 | 69 | 69
[11 empty] | 5 | Protocol Version | 2 | （HEX）
[11 empty] | 6 | Firmware Version | 2 | （HEX） | [6 empty] | mV
[11 empty] | 7 | Time Zone Offset Sign / Daylight Saving Enable | 1 | （HEX）
[11 empty] | 8 | Time Zone Offset | 2 | (HHMM)
|  |  | GSV | GSV | [6 empty] | 1 | INF Expansion Mask | 2 | （HEX）
[11 empty] | 2 | Length | 2 | (Length)
[11 empty] | 3 | Unique ID | 8 | (IMEI¦Device Name)
[11 empty] | 4 | Device Type | 1 | 69 | 69
[11 empty] | 5 | Protocol Version | 2 | （HEX）
[11 empty] | 6 | Firmware Version | 2 | （HEX） | [6 empty] | mV
[11 empty] | 7 | SV Count | 1 | 0 - 24
[11 empty] | 8 | SV ID | 1 | 0 - 99
[11 empty] | 9 | SV Power | 1 | 0 - 51
[11 empty] | 10 | …...
[11 empty] | 11 | SV ID | 1 | 0 - 99
[11 empty] | 12 | SV Power | 1 | 0 - 51
|  |  | BTI | BTI | [6 empty] | 1 | INF Expansion Mask | 2 | （HEX）
[11 empty] | 2 | Length | 2 | (Length)
[11 empty] | 3 | Unique ID | 8 | (IMEI¦Device Name)
[11 empty] | 4 | Device Type | 1 | 69 | 69
[11 empty] | 5 | Protocol Version | 2 | （HEX）
[11 empty] | 6 | Firmware Version | 2 | （HEX） | [6 empty] | mV
[11 empty] | 7 | Bluetooth Name | <=20 | （HEX）
[11 empty] | 8 | Bluetooth MAC Address | 6 | 000000000000 – FFFFFFFFFFFF
[11 empty] | 9 | Bluetooth State | 1 | 0¦1
[11 empty] | 10 | Connected Device Number | 1 | 0 – 11
[11 empty] | 11 | Connected Device Name | <=20 | （HEX）
[11 empty] | 12 | Connected Device MAC | 6 | 000000000000 – FFFFFFFFFFFF
[11 empty] | 13 | Role | 1 | 0¦1
[11 empty] | 14 | Real-Time State | 1 | 0 – 1
[11 empty] | 15 | Ghost Battery Percentage | 1 | 0 - 100
[11 empty] | 16 | Ghost Status | 2 | 0000-FFFF
[11 empty] | 17 | Reserved | 2 | 0000
|  |  | RSV | RSV | [6 empty] | 1 | INF Expansion Mask | 2 | （HEX）
[11 empty] | 2 | Length | 2 | (Length)
[11 empty] | 3 | Unique ID | 8 | (IMEI¦Device Name)
[11 empty] | 4 | Device Type | 1 | 69 | 69
[11 empty] | 5 | Protocol Version | 2 | （HEX）
[11 empty] | 6 | Firmware Version | 2 | （HEX） | [6 empty] | mV
[11 empty] | 7 | SV Count | 1 | 0 - 32
[11 empty] | 8 | SV ID | 1 | (>=0)
[11 empty] | 9 | SV Power | 1 | (>=0)
[11 empty] | 10 | …...
[11 empty] | 11 | SV ID | 1 | (>=0)
[11 empty] | 12 | SV Power | 1 | (>=0)
Event_Report_EVT |  |  | PNA | PNA¦PFA¦STT¦PDP¦JDR¦IDN¦STR¦STP¦LSP¦DRM¦BDL | [6 empty] | 1 | Length | 2 | (Length)
[11 empty] | 2 | Device Type | 1 | 69 | 69
[11 empty] | 3 | Protocol Version | 2 | （HEX）
[11 empty] | 4 | Firmware Version | 2 | （HEX）
[11 empty] | 5 | Unique ID | 8 | IMEI/Device Name
[11 empty] | 6 | Battery Level | 1 | (0 - 100(%)¦FF)
[11 empty] | 7 | External Power Voltage | 2 | 0 - 99999 | [6 empty] | mV
[11 empty] | 8 | Input Status | 1 | 00 - C3
[11 empty] | 9 | Digital Output Status | 1 | 00 - 01
[11 empty] | 10 | Motion Status | 1 | 11¦12¦21¦22¦41¦42¦16¦1A
[11 empty] | 11 | Satellites in Use | 1 | 0 – 15
[11 empty] | 12 | Number | 1 | 1
[11 empty] | 13 | GNSS Accuracy | 1 | 0 – 50
[11 empty] | 14 | Speed | 3 | 0.0 – 999.9 | [6 empty] | km/h
[11 empty] | 15 | Azimuth | 2 | 0 – 359
[11 empty] | 16 | Altitude | 2 | ((-)XXXXX(m))
[11 empty] | 17 | Longitude | 4 | (-180 - 180)
[11 empty] | 18 | Latitude | 4 | (-90 - 90)
[11 empty] | 19 | GNSS UTC Time | 7 | YYYYMMDDHHMMSS
[11 empty] | 20 | MCC | 2 | 0000 – 0FFF
[11 empty] | 21 | MNC | 2 | 0000 – 0FFF
[11 empty] | 22 | LAC | 2 | （HEX）
[11 empty] | 23 | Cell ID | 4 | （HEX）
[11 empty] | 24 | Reserved | 1 | 00 | 00
[11 empty] | 25 | Current Mileage | 3 | 0.0 – 65535.0 | [6 empty] | km
[11 empty] | 26 | Total Mileage | 5 | 0.0 – 4294967.0 | [6 empty] | km
[11 empty] | 27 | Current Hour Meter Count | 3 | HHMMSS
[11 empty] | 28 | Total Hour Meter Count | 6 | HHHHHHHHMMSS
[11 empty] | 29 | Driver ID Length | 1 | 0 - 8
[11 empty] | 30 | Driver ID | <=4 | （HEX） | [6 empty] | Seconds
|  |  | IGN | IGN¦IGF | [6 empty] | 1 | Length | 2 | (Length)
[11 empty] | 2 | Device Type | 1 | 69 | 69
[11 empty] | 3 | Protocol Version | 2 | （HEX）
[11 empty] | 4 | Firmware Version | 2 | （HEX）
[11 empty] | 5 | External Power Voltage | 2 | 0 - 99999 | [6 empty] | mV
[11 empty] | 6 | Input Status | 1 | 00 - C3
[11 empty] | 7 | Digital Output Status | 1 | 00 - 01
[11 empty] | 8 | Motion Status | 1 | 11¦12¦21¦22¦41¦42¦16¦1A
[11 empty] | 9 | Satellites in Use | 1 | 0 – 15
[11 empty] | 10 | Duration of Ignition On or Ignition Off | 4 | 0 - 999999 | [6 empty] | Seconds
[11 empty] | 11 | Number | 1 | 1
[11 empty] | 12 | GNSS Accuracy | 1 | 0 | 0
[11 empty] | 13 | Speed | 3 | 0.0 – 999.9 | [6 empty] | km/h
[11 empty] | 14 | Azimuth | 2 | 0 – 359
[11 empty] | 15 | Altitude | 2 | ((-)XXXXX(m))
[11 empty] | 16 | Longitude | 4 | (-180 - 180)
[11 empty] | 17 | Latitude | 4 | (-90 - 90)
[11 empty] | 18 | GNSS UTC Time | 7 | YYYYMMDDHHMMSS
[11 empty] | 19 | MCC | 2 | 0000 – 0FFF
[11 empty] | 20 | MNC | 2 | 0000 – 0FFF
[11 empty] | 21 | LAC | 2 | （HEX）
[11 empty] | 22 | Cell ID | 4 | （HEX）
[11 empty] | 23 | Reserved | 1 | 00 | 00
[11 empty] | 24 | Current Mileage | 3 | 0.0 – 65535.0 | [6 empty] | km
[11 empty] | 25 | Total Mileage | 5 | 0.0 – 4294967.0 | [6 empty] | km
[11 empty] | 26 | Current Hour Meter Count | 3 | HHMMSS
[11 empty] | 27 | Total Hour Meter Count | 6 | HHHHHHHHMMSS
[11 empty] | 28 | Driver ID Length | 1 | 0 - 8
[11 empty] | 29 | Driver ID | <=4 | （HEX） | [6 empty] | Seconds
|  |  | BPL | BPL | [6 empty] | 1 | Length | 2 | (Length)
[11 empty] | 2 | Device Type | 1 | 69 | 69
[11 empty] | 3 | Protocol Version | 2 | （HEX）
[11 empty] | 4 | Firmware Version | 2 | （HEX）
[11 empty] | 5 | Unique ID | 8 | IMEI/Device Name
[11 empty] | 6 | External Power Voltage | 2 | 0 - 99999 | [6 empty] | mV
[11 empty] | 7 | Input Status | 1 | 00 - C3
[11 empty] | 8 | Digital Output Status | 1 | 00 - 01
[11 empty] | 9 | Motion Status | 1 | 11¦12¦21¦22¦41¦42¦16¦1A
[11 empty] | 10 | Satellites in Use | 1 | 0 – 15
[11 empty] | 11 | Backup Battery Voltage | 2 | 0 - 4200 | [6 empty] | mV
[11 empty] | 12 | Number | 1 | 1
[11 empty] | 13 | GNSS Accuracy | 1 | 0 | 0
[11 empty] | 14 | Speed | 3 | 0.0 – 999.9 | [6 empty] | km/h
[11 empty] | 15 | Azimuth | 2 | 0 – 359
[11 empty] | 16 | Altitude | 2 | ((-)XXXXX(m))
[11 empty] | 17 | Longitude | 4 | (-180 - 180)
[11 empty] | 18 | Latitude | 4 | (-90 - 90)
[11 empty] | 19 | GNSS UTC Time | 7 | YYYYMMDDHHMMSS
[11 empty] | 20 | MCC | 2 | 0000 – 0FFF
[11 empty] | 21 | MNC | 2 | 0000 – 0FFF
[11 empty] | 22 | LAC | 2 | （HEX）
[11 empty] | 23 | Cell ID | 4 | （HEX）
[11 empty] | 24 | Reserved | 1 | 00 | 00
[11 empty] | 25 | Current Mileage | 3 | 0.0 – 65535.0 | [6 empty] | km
[11 empty] | 26 | Total Mileage | 5 | 0.0 – 4294967.0 | [6 empty] | km
[11 empty] | 27 | Current Hour Meter Count | 3 | HHMMSS
[11 empty] | 28 | Total Hour Meter Count | 6 | HHHHHHHHMMSS
[11 empty] | 29 | Driver ID Length | 1 | 0 - 8
[11 empty] | 30 | Driver ID | <=4 | （HEX） | [6 empty] | Seconds
|  |  | JDR | JDR | [6 empty] | 1 | Length | 2 | (Length)
[11 empty] | 2 | Device Type | 1 | 69 | 69
[11 empty] | 3 | Protocol Version | 2 | （HEX）
[11 empty] | 4 | Firmware Version | 2 | （HEX）
[11 empty] | 5 | Unique ID | 8 | IMEI/Device Name
[11 empty] | 6 | External Power Voltage | 2 | 0 - 99999 | [6 empty] | mV
[11 empty] | 7 | Input Status | 1 | 00 - C3
[11 empty] | 8 | Digital Output Status | 1 | 00 - 01
[11 empty] | 9 | Motion Status | 1 | 11¦12¦21¦22¦41¦42¦16¦1A
[11 empty] | 10 | Satellites in Use | 1 | 0 – 15
[11 empty] | 11 | Jamming Net | 1 | 1 - 3
[11 empty] | 12 | Number | 1 | 1
[11 empty] | 13 | GNSS Accuracy | 1 | 0 | 0
[11 empty] | 14 | Speed | 3 | 0.0 – 999.9 | [6 empty] | km/h
[11 empty] | 15 | Azimuth | 2 | 0 – 359
[11 empty] | 16 | Altitude | 2 | ((-)XXXXX(m))
[11 empty] | 17 | Longitude | 4 | (-180 - 180)
[11 empty] | 18 | Latitude | 4 | (-90 - 90)
[11 empty] | 19 | GNSS UTC Time | 7 | YYYYMMDDHHMMSS
[11 empty] | 20 | MCC | 2 | 0000 – 0FFF
[11 empty] | 21 | MNC | 2 | 0000 – 0FFF
[11 empty] | 22 | LAC | 2 | （HEX）
[11 empty] | 23 | Cell ID | 4 | （HEX）
[11 empty] | 24 | Reserved | 1 | 00 | 00
[11 empty] | 25 | Current Mileage | 3 | 0.0 – 65535.0 | [6 empty] | km
[11 empty] | 26 | Total Mileage | 5 | 0.0 – 4294967.0 | [6 empty] | km
[11 empty] | 27 | Current Hour Meter Count | 3 | HHMMSS
[11 empty] | 28 | Total Hour Meter Count | 6 | HHHHHHHHMMSS
[11 empty] | 29 | Driver ID Length | 1 | 0 - 8
[11 empty] | 30 | Driver ID | <=4 | （HEX） | [6 empty] | Seconds
|  |  | JDS | JDS | [6 empty] | 1 | Length | 2 | (Length)
[11 empty] | 2 | Device Type | 1 | 69 | 69
[11 empty] | 3 | Protocol Version | 2 | （HEX）
[11 empty] | 4 | Firmware Version | 2 | （HEX）
[11 empty] | 5 | Unique ID | 8 | IMEI/Device Name
[11 empty] | 6 | External Power Voltage | 2 | 0 - 99999 | [6 empty] | mV
[11 empty] | 7 | Input Status | 1 | 00 - C3
[11 empty] | 8 | Digital Output Status | 1 | 00 - 01
[11 empty] | 9 | Motion Status | 1 | 11¦12¦21¦22¦41¦42¦16¦1A
[11 empty] | 10 | Satellites in Use | 1 | 0 – 15
[11 empty] | 11 | Jamming Status | 1 | 1¦2
[11 empty] | 12 | Jamming Net | 1 | 1 - 3
[11 empty] | 13 | Number | 1 | 1
[11 empty] | 14 | GNSS Accuracy | 1 | 0 | 0
[11 empty] | 15 | Speed | 3 | 0.0 – 999.9 | [6 empty] | km/h
[11 empty] | 16 | Azimuth | 2 | 0 – 359
[11 empty] | 17 | Altitude | 2 | ((-)XXXXX(m))
[11 empty] | 18 | Longitude | 4 | (-180 - 180)
[11 empty] | 19 | Latitude | 4 | (-90 - 90)
[11 empty] | 20 | GNSS UTC Time | 7 | YYYYMMDDHHMMSS
[11 empty] | 21 | MCC | 2 | 0000 – 0FFF
[11 empty] | 22 | MNC | 2 | 0000 – 0FFF
[11 empty] | 23 | LAC | 2 | （HEX）
[11 empty] | 24 | Cell ID | 4 | （HEX）
[11 empty] | 25 | Reserved | 1 | 00 | 00
[11 empty] | 26 | Current Mileage | 3 | 0.0 – 65535.0 | [6 empty] | km
[11 empty] | 27 | Total Mileage | 5 | 0.0 – 4294967.0 | [6 empty] | km
[11 empty] | 28 | Current Hour Meter Count | 3 | HHMMSS
[11 empty] | 29 | Total Hour Meter Count | 6 | HHHHHHHHMMSS
[11 empty] | 30 | Driver ID Length | 1 | 0 - 8
[11 empty] | 31 | Driver ID | <=4 | （HEX） | [6 empty] | Seconds
|  |  | VGN | VGN¦VGF | [6 empty] | 1 | Length | 2 | (Length)
[11 empty] | 2 | Device Type | 1 | 69 | 69
[11 empty] | 3 | Protocol Version | 2 | （HEX）
[11 empty] | 4 | Firmware Version | 2 | （HEX）
[11 empty] | 5 | Unique ID | 8 | IMEI/Device Name
[11 empty] | 6 | External Power Voltage | 2 | 0 - 99999 | [6 empty] | mV
[11 empty] | 7 | Input Status | 1 | 00 - C3
[11 empty] | 8 | Digital Output Status | 1 | 00 - 01
[11 empty] | 9 | Motion Status | 1 | 11¦12¦21¦22¦41¦42¦16¦1A
[11 empty] | 10 | Satellites in Use | 1 | 0 – 15
[11 empty] | 11 | Reserved | 2 | 0
[11 empty] | 12 | Report Type | 1 | 0 - 5¦7
[11 empty] | 13 | Duration of Ignition On or Ignition Off | 4 | 0 - 999999 | [6 empty] | Seconds
[11 empty] | 14 | Number | 1 | 1
[11 empty] | 15 | GNSS Accuracy | 1 | 0 | 0
[11 empty] | 16 | Speed | 3 | 0.0 – 999.9 | [6 empty] | km/h
[11 empty] | 17 | Azimuth | 2 | 0 – 359
[11 empty] | 18 | Altitude | 2 | ((-)XXXXX(m))
[11 empty] | 19 | Longitude | 4 | (-180 - 180)
[11 empty] | 20 | Latitude | 4 | (-90 - 90)
[11 empty] | 21 | GNSS UTC Time | 7 | YYYYMMDDHHMMSS
[11 empty] | 22 | MCC | 2 | 0000 – 0FFF
[11 empty] | 23 | MNC | 2 | 0000 – 0FFF
[11 empty] | 24 | LAC | 2 | （HEX）
[11 empty] | 25 | Cell ID | 4 | （HEX）
[11 empty] | 26 | Reserved | 1 | 00 | 00
[11 empty] | 27 | Current Mileage | 3 | 0.0 – 65535.0 | [6 empty] | km
[11 empty] | 28 | Total Mileage | 5 | 0.0 – 4294967.0 | [6 empty] | km
[11 empty] | 29 | Current Hour Meter Count | 3 | HHMMSS
[11 empty] | 30 | Total Hour Meter Count | 6 | HHHHHHHHMMSS
[11 empty] | 31 | Driver ID Length | 1 | 0 - 8
[11 empty] | 32 | Driver ID | <=4 | （HEX） | [6 empty] | Seconds
|  |  | UPD | UPD | [6 empty] | 1 | Length | 2 | (Length)
[11 empty] | 2 | Device Type | 1 | 69 | 69
[11 empty] | 3 | Protocol Version | 2 | （HEX）
[11 empty] | 4 | Firmware Version | 2 | （HEX）
[11 empty] | 5 | Unique ID | 8 | IMEI/Device Name
[11 empty] | 6 | External Power Voltage | 2 | 0 - 99999 | [6 empty] | mV
[11 empty] | 7 | Input Status | 1 | 00 - C3
[11 empty] | 8 | Digital Output Status | 1 | 00 - 01
[11 empty] | 9 | Motion Status | 1 | 11¦12¦21¦22¦41¦42¦16¦1A
[11 empty] | 10 | Satellites in Use | 1 | 0 – 15
[11 empty] | 11 | Code | 2 | 100 - 103¦110 - 113¦170 - 173¦200 - 203¦210 - 213¦270 - 272¦300 - 303¦310 - 313¦370 - 373
[11 empty] | 12 | Retry | 1 | 0 - 3
[11 empty] | 13 | Number | 1 | 1
[11 empty] | 14 | GNSS Accuracy | 1 | 0 | 0
[11 empty] | 15 | Speed | 3 | 0.0 – 999.9 | [6 empty] | km/h
[11 empty] | 16 | Azimuth | 2 | 0 – 359
[11 empty] | 17 | Altitude | 2 | ((-)XXXXX(m))
[11 empty] | 18 | Longitude | 4 | (-180 - 180)
[11 empty] | 19 | Latitude | 4 | (-90 - 90)
[11 empty] | 20 | GNSS UTC Time | 7 | YYYYMMDDHHMMSS
[11 empty] | 21 | MCC | 2 | 0000 – 0FFF
[11 empty] | 22 | MNC | 2 | 0000 – 0FFF
[11 empty] | 23 | LAC | 2 | （HEX）
[11 empty] | 24 | Cell ID | 4 | （HEX）
[11 empty] | 25 | Reserved | 1 | 00 | 00
[11 empty] | 26 | Current Mileage | 3 | 0.0 – 65535.0 | [6 empty] | km
[11 empty] | 27 | Total Mileage | 5 | 0.0 – 4294967.0 | [6 empty] | km
[11 empty] | 28 | Current Hour Meter Count | 3 | HHMMSS
[11 empty] | 29 | Total Hour Meter Count | 6 | HHHHHHHHMMSS
[11 empty] | 30 | Driver ID Length | 1 | 0 - 8
[11 empty] | 31 | Driver ID | <=4 | （HEX） | [6 empty] | Seconds
|  |  | IDF | IDF | [6 empty] | 1 | Length | 2 | (Length)
[11 empty] | 2 | Device Type | 1 | 69 | 69
[11 empty] | 3 | Protocol Version | 2 | （HEX）
[11 empty] | 4 | Firmware Version | 2 | （HEX）
[11 empty] | 5 | Unique ID | 8 | IMEI/Device Name
[11 empty] | 6 | External Power Voltage | 2 | 0 - 99999 | [6 empty] | mV
[11 empty] | 7 | Input Status | 1 | 00 - C3
[11 empty] | 8 | Digital Output Status | 1 | 00 - 01
[11 empty] | 9 | Motion Status | 1 | 11¦12¦21¦22¦41¦42¦16¦1A
[11 empty] | 10 | Satellites in Use | 1 | 0 – 15
[11 empty] | 11 | Duration of Idling | 4 | 0 - 999999 | [6 empty] | Seconds
[11 empty] | 12 | Number | 1 | 1
[11 empty] | 13 | GNSS Accuracy | 1 | 0 | 0
[11 empty] | 14 | Speed | 3 | 0.0 – 999.9 | [6 empty] | km/h
[11 empty] | 15 | Azimuth | 2 | 0 – 359
[11 empty] | 16 | Altitude | 2 | ((-)XXXXX(m))
[11 empty] | 17 | Longitude | 4 | (-180 - 180)
[11 empty] | 18 | Latitude | 4 | (-90 - 90)
[11 empty] | 19 | GNSS UTC Time | 7 | YYYYMMDDHHMMSS
[11 empty] | 20 | MCC | 2 | 0000 – 0FFF
[11 empty] | 21 | MNC | 2 | 0000 – 0FFF
[11 empty] | 22 | LAC | 2 | （HEX）
[11 empty] | 23 | Cell ID | 4 | （HEX）
[11 empty] | 24 | Reserved | 1 | 00 | 00
[11 empty] | 25 | Current Mileage | 3 | 0.0 – 65535.0 | [6 empty] | km
[11 empty] | 26 | Total Mileage | 5 | 0.0 – 4294967.0 | [6 empty] | km
[11 empty] | 27 | Current Hour Meter Count | 3 | HHMMSS
[11 empty] | 28 | Total Hour Meter Count | 6 | HHHHHHHHMMSS
[11 empty] | 29 | Driver ID Length | 1 | 0 - 8
[11 empty] | 30 | Driver ID | <=4 | （HEX） | [6 empty] | Seconds
|  |  | GSS | GSS | [6 empty] | 1 | Length | 2 | (Length)
[11 empty] | 2 | Device Type | 1 | 69 | 69
[11 empty] | 3 | Protocol Version | 2 | （HEX）
[11 empty] | 4 | Firmware Version | 2 | （HEX）
[11 empty] | 5 | Unique ID | 8 | IMEI/Device Name
[11 empty] | 6 | External Power Voltage | 2 | 0 - 99999 | [6 empty] | mV
[11 empty] | 7 | Input Status | 1 | 00 - C3
[11 empty] | 8 | Digital Output Status | 1 | 00 - 01
[11 empty] | 9 | Motion Status | 1 | 11¦12¦21¦22¦41¦42¦16¦1A
[11 empty] | 10 | Satellites in Use | 1 | 0 – 15
[11 empty] | 11 | GNSS Signal Status | 1 | 0¦1
[11 empty] | 12 | Reserved | 4 | 00000000 | 00000000
[11 empty] | 13 | Number | 1 | 1
[11 empty] | 14 | GNSS Accuracy | 1 | 0 | 0
[11 empty] | 15 | Speed | 3 | 0.0 – 999.9 | [6 empty] | km/h
[11 empty] | 16 | Azimuth | 2 | 0 – 359
[11 empty] | 17 | Altitude | 2 | ((-)XXXXX(m))
[11 empty] | 18 | Longitude | 4 | (-180 - 180)
[11 empty] | 19 | Latitude | 4 | (-90 - 90)
[11 empty] | 20 | GNSS UTC Time | 7 | YYYYMMDDHHMMSS
[11 empty] | 21 | MCC | 2 | 0000 – 0FFF
[11 empty] | 22 | MNC | 2 | 0000 – 0FFF
[11 empty] | 23 | LAC | 2 | （HEX）
[11 empty] | 24 | Cell ID | 4 | （HEX）
[11 empty] | 25 | Reserved | 1 | 00 | 00
[11 empty] | 26 | Current Mileage | 3 | 0.0 – 65535.0 | [6 empty] | km
[11 empty] | 27 | Total Mileage | 5 | 0.0 – 4294967.0 | [6 empty] | km
[11 empty] | 28 | Current Hour Meter Count | 3 | HHMMSS
[11 empty] | 29 | Total Hour Meter Count | 6 | HHHHHHHHMMSS
[11 empty] | 30 | Driver ID Length | 1 | 0 - 8
[11 empty] | 31 | Driver ID | <=4 | （HEX） | [6 empty] | Seconds
|  |  | DOS | DOS | [6 empty] | 1 | Length | 2 | (Length)
[11 empty] | 2 | Device Type | 1 | 69 | 69
[11 empty] | 3 | Protocol Version | 2 | （HEX）
[11 empty] | 4 | Firmware Version | 2 | （HEX）
[11 empty] | 5 | Unique ID | 8 | IMEI/Device Name
[11 empty] | 6 | External Power Voltage | 2 | 0 - 99999 | [6 empty] | mV
[11 empty] | 7 | Input Status | 1 | 00 - C3
[11 empty] | 8 | Digital Output Status | 1 | 00 - 01
[11 empty] | 9 | Motion Status | 1 | 11¦12¦21¦22¦41¦42¦16¦1A
[11 empty] | 10 | Satellites in Use | 1 | 0 – 15
[11 empty] | 11 | Wave1 Output ID | 1 | 1¦2
[11 empty] | 12 | Wave1 Ouptut Active | 1 | 0¦1
[11 empty] | 13 | Number | 1 | 1
[11 empty] | 14 | GNSS Accuracy | 1 | 0 | 0
[11 empty] | 15 | Speed | 3 | 0.0 – 999.9 | [6 empty] | km/h
[11 empty] | 16 | Azimuth | 2 | 0 – 359
[11 empty] | 17 | Altitude | 2 | ((-)XXXXX(m))
[11 empty] | 18 | Longitude | 4 | (-180 - 180)
[11 empty] | 19 | Latitude | 4 | (-90 - 90)
[11 empty] | 20 | GNSS UTC Time | 7 | YYYYMMDDHHMMSS
[11 empty] | 21 | MCC | 2 | 0000 – 0FFF
[11 empty] | 22 | MNC | 2 | 0000 – 0FFF
[11 empty] | 23 | LAC | 2 | （HEX）
[11 empty] | 24 | Cell ID | 4 | （HEX）
[11 empty] | 25 | Reserved | 1 | 00 | 00
[11 empty] | 26 | Current Mileage | 3 | 0.0 – 65535.0 | [6 empty] | km
[11 empty] | 27 | Total Mileage | 5 | 0.0 – 4294967.0 | [6 empty] | km
[11 empty] | 28 | Current Hour Meter Count | 3 | HHMMSS
[11 empty] | 29 | Total Hour Meter Count | 6 | HHHHHHHHMMSS
[11 empty] | 30 | Driver ID Length | 1 | 0 - 8
[11 empty] | 31 | Driver ID | <=4 | （HEX） | [6 empty] | Seconds
|  |  | GES | GES | [6 empty] | 1 | Length | 2 | (Length)
[11 empty] | 2 | Device Type | 1 | 69 | 69
[11 empty] | 3 | Protocol Version | 2 | （HEX）
[11 empty] | 4 | Firmware Version | 2 | （HEX）
[11 empty] | 5 | Unique ID | 8 | IMEI/Device Name
[11 empty] | 6 | External Power Voltage | 2 | 0 - 99999 | [6 empty] | mV
[11 empty] | 7 | Input Status | 1 | 00 - C3
[11 empty] | 8 | Digital Output Status | 1 | 00 - 01
[11 empty] | 9 | Motion Status | 1 | 11¦12¦21¦22¦41¦42¦16¦1A
[11 empty] | 10 | Satellites in Use | 1 | 0 – 15
[11 empty] | 11 | Trigger GEO ID | 2 | 0 - 19
[11 empty] | 12 | Trigger GEO Enable | 1 | 0¦1
[11 empty] | 13 | Trigger Mode | 1 | 0¦21¦22
[11 empty] | 14 | Radius | 4 | 50 - 6000000 | [6 empty] | m
[11 empty] | 15 | Check Interval | 4 | 0¦5 - 86400 | [6 empty] | Seconds
[11 empty] | 16 | Number | 1 | 1
[11 empty] | 17 | GNSS Accuracy | 1 | 0 | 0
[11 empty] | 18 | Speed | 3 | 0.0 – 999.9 | [6 empty] | km/h
[11 empty] | 19 | Azimuth | 2 | 0 – 359
[11 empty] | 20 | Altitude | 2 | ((-)XXXXX(m))
[11 empty] | 21 | Longitude | 4 | (-180 - 180)
[11 empty] | 22 | Latitude | 4 | (-90 - 90)
[11 empty] | 23 | GNSS UTC Time | 7 | YYYYMMDDHHMMSS
[11 empty] | 24 | MCC | 2 | 0000 – 0FFF
[11 empty] | 25 | MNC | 2 | 0000 – 0FFF
[11 empty] | 26 | LAC | 2 | （HEX）
[11 empty] | 27 | Cell ID | 4 | （HEX）
[11 empty] | 28 | Reserved | 1 | 00 | 00
[11 empty] | 29 | Current Mileage | 3 | 0.0 – 65535.0 | [6 empty] | km
[11 empty] | 30 | Total Mileage | 5 | 0.0 – 4294967.0 | [6 empty] | km
[11 empty] | 31 | Current Hour Meter Count | 3 | HHMMSS
[11 empty] | 32 | Total Hour Meter Count | 6 | HHHHHHHHMMSS
[11 empty] | 33 | Driver ID Length | 1 | 0 - 8
[11 empty] | 34 | Driver ID | <=4 | （HEX） | [6 empty] | Seconds
|  |  | RMD | RMD | [6 empty] | 1 | Length | 2 | (Length)
[11 empty] | 2 | Device Type | 1 | 69 | 69
[11 empty] | 3 | Protocol Version | 2 | （HEX）
[11 empty] | 4 | Firmware Version | 2 | （HEX）
[11 empty] | 5 | Unique ID | 8 | IMEI/Device Name
[11 empty] | 6 | External Power Voltage | 2 | 0 - 99999 | [6 empty] | mV
[11 empty] | 7 | Input Status | 1 | 00 - C3
[11 empty] | 8 | Digital Output Status | 1 | 00 - 01
[11 empty] | 9 | Motion Status | 1 | 11¦12¦21¦22¦41¦42¦16¦1A
[11 empty] | 10 | Satellites in Use | 1 | 0 – 15
[11 empty] | 11 | Roam State | 1 | 0 - 3
[11 empty] | 12 | Number | 1 | 1
[11 empty] | 13 | GNSS Accuracy | 1 | 0 | 0
[11 empty] | 14 | Speed | 3 | 0.0 – 999.9 | [6 empty] | km/h
[11 empty] | 15 | Azimuth | 2 | 0 – 359
[11 empty] | 16 | Altitude | 2 | ((-)XXXXX(m))
[11 empty] | 17 | Longitude | 4 | (-180 - 180)
[11 empty] | 18 | Latitude | 4 | (-90 - 90)
[11 empty] | 19 | GNSS UTC Time | 7 | YYYYMMDDHHMMSS
[11 empty] | 20 | MCC | 2 | 0000 – 0FFF
[11 empty] | 21 | MNC | 2 | 0000 – 0FFF
[11 empty] | 22 | LAC | 2 | （HEX）
[11 empty] | 23 | Cell ID | 4 | （HEX）
[11 empty] | 24 | Reserved | 1 | 00 | 00
[11 empty] | 25 | Current Mileage | 3 | 0.0 – 65535.0 | [6 empty] | km
[11 empty] | 26 | Total Mileage | 5 | 0.0 – 4294967.0 | [6 empty] | km
[11 empty] | 27 | Current Hour Meter Count | 3 | HHMMSS
[11 empty] | 28 | Total Hour Meter Count | 6 | HHHHHHHHMMSS
[11 empty] | 29 | Driver ID Length | 1 | 0 - 8
[11 empty] | 30 | Driver ID | <=4 | （HEX） | [6 empty] | Seconds
|  |  | UPC | UPC | [6 empty] | 1 | Length | 2 | (Length)
[11 empty] | 2 | Device Type | 1 | 69 | 69
[11 empty] | 3 | Protocol Version | 2 | （HEX）
[11 empty] | 4 | Firmware Version | 2 | （HEX）
[11 empty] | 5 | Unique ID | 8 | IMEI/Device Name
[11 empty] | 6 | External Power Voltage | 2 | 0 - 99999 | [6 empty] | mV
[11 empty] | 7 | Input Status | 1 | 00 - C3
[11 empty] | 8 | Digital Output Status | 1 | 00 - 01
[11 empty] | 9 | Motion Status | 1 | 11¦12¦21¦22¦41¦42¦16¦1A
[11 empty] | 10 | Satellites in Use | 1 | 0 – 15
[11 empty] | 11 | Command ID | 1 | 0 - 999
[11 empty] | 12 | Result | 2 | 100 - 103¦200 - 202¦300 - 302¦304 - 306
[11 empty] | 13 | Download URL | <=101 | (URL)
[11 empty] | 14 | Number | 1 | 1
[11 empty] | 15 | GNSS Accuracy | 1 | 0 | 0
[11 empty] | 16 | Speed | 3 | 0.0 – 999.9 | [6 empty] | km/h
[11 empty] | 17 | Azimuth | 2 | 0 – 359
[11 empty] | 18 | Altitude | 2 | ((-)XXXXX(m))
[11 empty] | 19 | Longitude | 4 | (-180 - 180)
[11 empty] | 20 | Latitude | 4 | (-90 - 90)
[11 empty] | 21 | GNSS UTC Time | 7 | YYYYMMDDHHMMSS
[11 empty] | 22 | MCC | 2 | 0000 – 0FFF
[11 empty] | 23 | MNC | 2 | 0000 – 0FFF
[11 empty] | 24 | LAC | 2 | （HEX）
[11 empty] | 25 | Cell ID | 4 | （HEX）
[11 empty] | 26 | Reserved | 1 | 00 | 00
[11 empty] | 27 | Current Mileage | 3 | 0.0 – 65535.0 | [6 empty] | km
[11 empty] | 28 | Total Mileage | 5 | 0.0 – 4294967.0 | [6 empty] | km
[11 empty] | 29 | Current Hour Meter Count | 3 | HHMMSS
[11 empty] | 30 | Total Hour Meter Count | 6 | HHHHHHHHMMSS
[11 empty] | 31 | Driver ID Length | 1 | 0 - 8
[11 empty] | 32 | Driver ID | <=4 | （HEX） | [6 empty] | Seconds
|  |  | BCS | BCS¦BDS | [6 empty] | 1 | Length | 2 | (Length)
[11 empty] | 2 | Device Type | 1 | 69 | 69
[11 empty] | 3 | Protocol Version | 2 | （HEX）
[11 empty] | 4 | Firmware Version | 2 | （HEX）
[11 empty] | 5 | Unique ID | 8 | IMEI/Device Name
[11 empty] | 6 | External Power Voltage | 2 | 0 - 99999 | [6 empty] | mV
[11 empty] | 7 | Input Status | 1 | 00 - C3
[11 empty] | 8 | Digital Output Status | 1 | 00 - 01
[11 empty] | 9 | Motion Status | 1 | 11¦12¦21¦22¦41¦42¦16¦1A
[11 empty] | 10 | Satellites in Use | 1 | 0 – 15
[11 empty] | 11 | Bluetooth Report Mask | 2 | 0000 – FFFF
[11 empty] | 12 | Bluetooth Name | <=20 | （HEX）
[11 empty] | 13 | Bluetooth MAC Address | 6 | 000000000000 – FFFFFFFFFFFF
[11 empty] | 14 | Peer Role | 1 | 00 | 00
[11 empty] | 15 | Reserved | 1 | 100 - 103¦200 - 202¦300 - 302¦304 - 306
[11 empty] | 16 | Peer MAC Address | 6 | 000000000000 – FFFFFFFFFFFF
[11 empty] | 17 | Number | 1 | 1
[11 empty] | 18 | GNSS Accuracy | 1 | 0 | 0
[11 empty] | 19 | Speed | 3 | 0.0 – 999.9 | [6 empty] | km/h
[11 empty] | 20 | Azimuth | 2 | 0 – 359
[11 empty] | 21 | Altitude | 2 | ((-)XXXXX(m))
[11 empty] | 22 | Longitude | 4 | (-180 - 180)
[11 empty] | 23 | Latitude | 4 | (-90 - 90)
[11 empty] | 24 | GNSS UTC Time | 7 | YYYYMMDDHHMMSS
[11 empty] | 25 | MCC | 2 | 0000 – 0FFF
[11 empty] | 26 | MNC | 2 | 0000 – 0FFF
[11 empty] | 27 | LAC | 2 | （HEX）
[11 empty] | 28 | Cell ID | 4 | （HEX）
[11 empty] | 29 | Reserved | 1 | 00 | 00
[11 empty] | 30 | Current Mileage | 3 | 0.0 – 65535.0 | [6 empty] | km
[11 empty] | 31 | Total Mileage | 5 | 0.0 – 4294967.0 | [6 empty] | km
[11 empty] | 32 | Current Hour Meter Count | 3 | HHMMSS
[11 empty] | 33 | Total Hour Meter Count | 6 | HHHHHHHHMMSS
[11 empty] | 34 | Driver ID Length | 1 | 0 - 8
[11 empty] | 35 | Driver ID | <=4 | （HEX） | [6 empty] | Seconds
|  |  | CRA | CRA | [6 empty] | 1 | Length | 2 | (Length)
[11 empty] | 2 | Device Type | 1 | 69 | 69
[11 empty] | 3 | Protocol Version | 2 | （HEX）
[11 empty] | 4 | Firmware Version | 2 | （HEX）
[11 empty] | 5 | Unique ID | 8 | IMEI/Device Name
[11 empty] | 6 | External Power Voltage | 2 | 0 - 99999 | [6 empty] | mV
[11 empty] | 7 | Input Status | 1 | 00 - C3
[11 empty] | 8 | Digital Output Status | 1 | 00 - 01
[11 empty] | 9 | Motion Status | 1 | 11¦12¦21¦22¦41¦42¦16¦1A
[11 empty] | 10 | Satellites in Use | 1 | 0 – 15
[11 empty] | 11 | Crash Counter | 1
[11 empty] | 12 | Trigger Degrees | 1 | 0 - 180
[11 empty] | 13 | Engine Status | 1 | 0 - 1
[11 empty] | 14 | Number | 1 | 1
[11 empty] | 15 | GNSS Accuracy | 1 | 0 | 0
[11 empty] | 16 | Speed | 3 | 0.0 – 999.9 | [6 empty] | km/h
[11 empty] | 17 | Azimuth | 2 | 0 – 359
[11 empty] | 18 | Altitude | 2 | ((-)XXXXX(m))
[11 empty] | 19 | Longitude | 4 | (-180 - 180)
[11 empty] | 20 | Latitude | 4 | (-90 - 90)
[11 empty] | 21 | GNSS UTC Time | 7 | YYYYMMDDHHMMSS
[11 empty] | 22 | MCC | 2 | 0000 – 0FFF
[11 empty] | 23 | MNC | 2 | 0000 – 0FFF
[11 empty] | 24 | LAC | 2 | （HEX）
[11 empty] | 25 | Cell ID | 4 | （HEX）
[11 empty] | 26 | Reserved | 1 | 00 | 00
[11 empty] | 27 | Current Mileage | 3 | 0.0 – 65535.0 | [6 empty] | km
[11 empty] | 28 | Total Mileage | 5 | 0.0 – 4294967.0 | [6 empty] | km
[11 empty] | 29 | Current Hour Meter Count | 3 | HHMMSS
[11 empty] | 30 | Total Hour Meter Count | 6 | HHHHHHHHMMSS
[11 empty] | 31 | Driver ID Length | 1 | 0 - 8
[11 empty] | 32 | Driver ID | <=4 | （HEX） | [6 empty] | Seconds
|  |  | ASC | ASC | [6 empty] | 1 | Length | 2 | (Length)
[11 empty] | 2 | Device Type | 1 | 69 | 69
[11 empty] | 3 | Protocol Version | 2 | （HEX）
[11 empty] | 4 | Firmware Version | 2 | （HEX）
[11 empty] | 5 | Unique ID | 8 | IMEI/Device Name
[11 empty] | 6 | External Power Voltage | 2 | 0 - 99999 | [6 empty] | mV
[11 empty] | 7 | Input Status | 1 | 00 - C3
[11 empty] | 8 | Digital Output Status | 1 | 00 - 01
[11 empty] | 9 | Motion Status | 1 | 11¦12¦21¦22¦41¦42¦16¦1A
[11 empty] | 10 | Satellites in Use | 1 | 0 – 15
[11 empty] | 11 | X_Forward | 1 | -200
[11 empty] | 12 | Y_Forward | 1 | -200
[11 empty] | 13 | Z_Forward | 1 | -200
[11 empty] | 14 | X_Side | 1 | -200
[11 empty] | 15 | Y_Side | 1 | -200
[11 empty] | 16 | Z_Side | 1 | -200
[11 empty] | 17 | X_Vertical | 1 | -200
[11 empty] | 18 | Y_Vertical | 1 | -200
[11 empty] | 19 | Z_Vertical | 1 | -200
[11 empty] | 20 | Number | 1 | 1
[11 empty] | 21 | GNSS Accuracy | 1 | 0 | 0
[11 empty] | 22 | Speed | 3 | 0.0 – 999.9 | [6 empty] | km/h
[11 empty] | 23 | Azimuth | 2 | 0 – 359
[11 empty] | 24 | Altitude | 2 | ((-)XXXXX(m))
[11 empty] | 25 | Longitude | 4 | (-180 - 180)
[11 empty] | 26 | Latitude | 4 | (-90 - 90)
[11 empty] | 27 | GNSS UTC Time | 7 | YYYYMMDDHHMMSS
[11 empty] | 28 | MCC | 2 | 0000 – 0FFF
[11 empty] | 29 | MNC | 2 | 0000 – 0FFF
[11 empty] | 30 | LAC | 2 | （HEX）
[11 empty] | 31 | Cell ID | 4 | （HEX）
[11 empty] | 32 | Reserved | 1 | 00 | 00
[11 empty] | 33 | Current Mileage | 3 | 0.0 – 65535.0 | [6 empty] | km
[11 empty] | 34 | Total Mileage | 5 | 0.0 – 4294967.0 | [6 empty] | km
[11 empty] | 35 | Current Hour Meter Count | 3 | HHMMSS
[11 empty] | 36 | Total Hour Meter Count | 6 | HHHHHHHHMMSS
[11 empty] | 37 | Driver ID Length | 1 | 0 - 8
[11 empty] | 38 | Driver ID | <=4 | （HEX） | [6 empty] | Seconds
|  |  | BKS | BKS | [6 empty] | 1 | Length | 2 | (Length)
[11 empty] | 2 | Device Type | 1 | 69 | 69
[11 empty] | 3 | Protocol Version | 2 | （HEX）
[11 empty] | 4 | Firmware Version | 2 | （HEX）
[11 empty] | 5 | Unique ID | 8 | IMEI/Device Name
[11 empty] | 6 | External Power Voltage | 2 | 0 - 99999 | [6 empty] | mV
[11 empty] | 7 | Input Status | 1 | 00 - C3
[11 empty] | 8 | Digital Output Status | 1 | 00 - 01
[11 empty] | 9 | Motion Status | 1 | 11¦12¦21¦22¦41¦42¦16¦1A
[11 empty] | 10 | Satellites in Use | 1 | 0 – 15
[11 empty] | 11 | Keyfob(s) Detecting Status | 1 | 0 - 2 | 0
[11 empty] | 12 | Registered Accessory MAC | 6 | (HEX)
[11 empty] | 13 | Number | 1 | 1
[11 empty] | 14 | GNSS Accuracy | 1 | 0 | 0
[11 empty] | 15 | Speed | 3 | 0.0 – 999.9 | [6 empty] | km/h
[11 empty] | 16 | Azimuth | 2 | 0 – 359
[11 empty] | 17 | Altitude | 2 | ((-)XXXXX(m))
[11 empty] | 18 | Longitude | 4 | (-180 - 180)
[11 empty] | 19 | Latitude | 4 | (-90 - 90)
[11 empty] | 20 | GNSS UTC Time | 7 | YYYYMMDDHHMMSS
[11 empty] | 21 | MCC | 2 | 0000 – 0FFF
[11 empty] | 22 | MNC | 2 | 0000 – 0FFF
[11 empty] | 23 | LAC | 2 | （HEX）
[11 empty] | 24 | Cell ID | 4 | （HEX）
[11 empty] | 25 | Reserved | 1 | 00 | 00
[11 empty] | 26 | Current Mileage | 3 | 0.0 – 65535.0 | [6 empty] | km
[11 empty] | 27 | Total Mileage | 5 | 0.0 – 4294967.0 | [6 empty] | km
[11 empty] | 28 | Current Hour Meter Count | 3 | HHMMSS
[11 empty] | 29 | Total Hour Meter Count | 6 | HHHHHHHHMMSS
[11 empty] | 30 | Driver ID Length | 1 | 0 - 8
[11 empty] | 31 | Driver ID | <=4 | （HEX） | [6 empty] | Seconds
|  |  | DAT | DAT | [6 empty] | 1 | Length | 2 | (Length)
[11 empty] | 2 | Device Type | 1 | 69 | 69
[11 empty] | 3 | Protocol Version | 2 | （HEX）
[11 empty] | 4 | Firmware Version | 2 | （HEX）
[11 empty] | 5 | Unique ID | 8 | IMEI/Device Name
[11 empty] | 6 | External Power Voltage | 2 | 0 - 99999 | [6 empty] | mV
[11 empty] | 7 | Input Status | 1 | 00 - C3
[11 empty] | 8 | Digital Output Status | 1 | 00 - 01
[11 empty] | 9 | Motion Status | 1 | 11¦12¦21¦22¦41¦42¦16¦1A
[11 empty] | 10 | Satellites in Use | 1 | 0 – 15
[11 empty] | 11 | Data Length | 2
[11 empty] | 12 | Data
[11 empty] | 13 | Number | 1 | 1
[11 empty] | 14 | GNSS Accuracy | 1 | 0 | 0
[11 empty] | 15 | Speed | 3 | 0.0 – 999.9 | [6 empty] | km/h
[11 empty] | 16 | Azimuth | 2 | 0 – 359
[11 empty] | 17 | Altitude | 2 | ((-)XXXXX(m))
[11 empty] | 18 | Longitude | 4 | (-180 - 180)
[11 empty] | 19 | Latitude | 4 | (-90 - 90)
[11 empty] | 20 | GNSS UTC Time | 7 | YYYYMMDDHHMMSS
[11 empty] | 21 | MCC | 2 | 0000 – 0FFF
[11 empty] | 22 | MNC | 2 | 0000 – 0FFF
[11 empty] | 23 | LAC | 2 | （HEX）
[11 empty] | 24 | Cell ID | 4 | （HEX）
[11 empty] | 25 | Reserved | 1 | 00 | 00
[11 empty] | 26 | Current Mileage | 3 | 0.0 – 65535.0 | [6 empty] | km
[11 empty] | 27 | Total Mileage | 5 | 0.0 – 4294967.0 | [6 empty] | km
[11 empty] | 28 | Current Hour Meter Count | 3 | HHMMSS
[11 empty] | 29 | Total Hour Meter Count | 6 | HHHHHHHHMMSS
[11 empty] | 30 | Driver ID Length | 1 | 0 - 8
[11 empty] | 31 | Driver ID | <=4 | （HEX） | [6 empty] | Seconds
|  |  | SVR | SVR | [6 empty] | 1 | Length | 2 | (Length)
[11 empty] | 2 | Device Type | 1 | 69 | 69
[11 empty] | 3 | Protocol Version | 2 | （HEX）
[11 empty] | 4 | Firmware Version | 2 | （HEX）
[11 empty] | 5 | Unique ID | 8 | IMEI/Device Name
[11 empty] | 6 | External Power Voltage | 2 | 0 - 99999 | [6 empty] | mV
[11 empty] | 7 | Input Status | 1 | 00 - C3
[11 empty] | 8 | Digital Output Status | 1 | 00 - 01
[11 empty] | 9 | Motion Status | 1 | 11¦12¦21¦22¦41¦42¦16¦1A
[11 empty] | 10 | Satellites in Use | 1 | 0 – 15
[11 empty] | 11 | SVR Working State | 1 | 0¦1¦2
[11 empty] | 12 | Ghost Device MAC Broadcast | 6 | (HEX)
[11 empty] | 11 | SVR Appending Length | 1 | (HEX)
[11 empty] | 12 | SVR Appending Information | <=15
[11 empty] | 12 | Reserved | 1 | 0
[11 empty] | 13 | Number | 1 | 1
[11 empty] | 14 | GNSS Accuracy | 1 | 0 | 0
[11 empty] | 15 | Speed | 3 | 0.0 – 999.9 | [6 empty] | km/h
[11 empty] | 16 | Azimuth | 2 | 0 – 359
[11 empty] | 17 | Altitude | 2 | ((-)XXXXX(m))
[11 empty] | 18 | Longitude | 4 | (-180 - 180)
[11 empty] | 19 | Latitude | 4 | (-90 - 90)
[11 empty] | 20 | GNSS UTC Time | 7 | YYYYMMDDHHMMSS
[11 empty] | 21 | MCC | 2 | 0000 – 0FFF
[11 empty] | 22 | MNC | 2 | 0000 – 0FFF
[11 empty] | 23 | LAC | 2 | （HEX）
[11 empty] | 24 | Cell ID | 4 | （HEX）
[11 empty] | 25 | Reserved | 1 | 00 | 00
[11 empty] | 26 | Current Mileage | 3 | 0.0 – 65535.0 | [6 empty] | km
[11 empty] | 27 | Total Mileage | 5 | 0.0 – 4294967.0 | [6 empty] | km
[11 empty] | 28 | Current Hour Meter Count | 3 | HHMMSS
[11 empty] | 29 | Total Hour Meter Count | 6 | HHHHHHHHMMSS
[11 empty] | 30 | Driver ID Length | 1 | 0 - 8
[11 empty] | 31 | Driver ID | <=4 | （HEX） | [6 empty] | Seconds
|  |  | BAA | BAA | [6 empty] | 1 | Length | 2 | (Length)
[11 empty] | 2 | Device Type | 1 | 69 | 69
[11 empty] | 3 | Protocol Version | 2 | （HEX）
[11 empty] | 4 | Firmware Version | 2 | （HEX）
[11 empty] | 5 | Unique ID | 8 | IMEI/Device Name
[11 empty] | 6 | External Power Voltage | 2 | 0 - 99999 | [6 empty] | mV
[11 empty] | 7 | Input Status | 1 | 00 - C3
[11 empty] | 8 | Digital Output Status | 1 | 00 - 01
[11 empty] | 9 | Motion Status | 1 | 11¦12¦21¦22¦41¦42¦16¦1A
[11 empty] | 10 | Satellites in Use | 1 | 0 – 15
[11 empty] | 11 | Index | 1 | 0 – 9¦FF
[11 empty] | 12 | Accessory Type | 1 | 0¦3¦6¦13
[11 empty] | 13 | Accessory Model / Beacon ID Model | 1 | 0¦3¦4
[11 empty] | 14 | Alarm Type | 1 | (HEX)
[11 empty] | 15 | Append Mask | 2 | 0000 – FFFF
[11 empty] | 16 | Accessory Name | <=20 | (HEX)
[11 empty] | 17 | Accessory MAC | 6 | (HEX)
[11 empty] | 18 | Accessory Status | 1 | 0 ¦ 1
[11 empty] | 19 | Accessory Battery Level | 2 | 0 - 5000 | [6 empty] | mV
[11 empty] | 20 | Accessory Temperature | 1 | -40 - 80 | [6 empty] | ℃
[11 empty] | 21 | Accessory Humidity | 1 | 0-100%(rh)
[11 empty] | 22 | Accessory Signal Strength | 1 | -120
[11 empty] | 23 | Relay Config Result | 1 | 0-4
[11 empty] | 24 | Relay State | 1 | 0-1
[11 empty] | 25 | Number | 1 | 1
[11 empty] | 26 | GNSS Accuracy | 1 | 0 | 0
[11 empty] | 27 | Speed | 3 | 0.0 – 999.9 | [6 empty] | km/h
[11 empty] | 28 | Azimuth | 2 | 0 – 359
[11 empty] | 29 | Altitude | 2 | ((-)XXXXX(m))
[11 empty] | 30 | Longitude | 4 | (-180 - 180)
[11 empty] | 31 | Latitude | 4 | (-90 - 90)
[11 empty] | 32 | GNSS UTC Time | 7 | YYYYMMDDHHMMSS
[11 empty] | 33 | MCC | 2 | 0000 – 0FFF
[11 empty] | 34 | MNC | 2 | 0000 – 0FFF
[11 empty] | 35 | LAC | 2 | （HEX）
[11 empty] | 36 | Cell ID | 4 | （HEX）
[11 empty] | 37 | Reserved | 1 | 00 | 00
[11 empty] | 38 | Current Mileage | 3 | 0.0 – 65535.0 | [6 empty] | km
[11 empty] | 39 | Total Mileage | 5 | 0.0 – 4294967.0 | [6 empty] | km
[11 empty] | 40 | Current Hour Meter Count | 3 | HHMMSS
[11 empty] | 41 | Total Hour Meter Count | 6 | HHHHHHHHMMSS
[11 empty] | 42 | Driver ID Length | 1 | 0 - 8
[11 empty] | 43 | Driver ID | <=4 | （HEX） | [6 empty] | Seconds
|  |  | BID | BID | [6 empty] | 1 | Length | 2 | (Length)
[11 empty] | 2 | Device Type | 1 | 69 | 69
[11 empty] | 3 | Protocol Version | 2 | （HEX）
[11 empty] | 4 | Firmware Version | 2 | （HEX）
[11 empty] | 5 | Unique ID | 8 | IMEI/Device Name
[11 empty] | 6 | External Power Voltage | 2 | 0 - 99999 | [6 empty] | mV
[11 empty] | 7 | Input Status | 1 | 00 - C3
[11 empty] | 8 | Digital Output Status | 1 | 00 - 01
[11 empty] | 9 | Motion Status | 1 | 11¦12¦21¦22¦41¦42¦16¦1A
[11 empty] | 10 | Satellites in Use | 1 | 0 – 15
[11 empty] | 11 | Beacon Number | 1 | 0 – 15
[11 empty] | 12 | Beacon ID Model | 1 | 0¦3¦4
[11 empty] | 13 | Accessory Append Mask | 2 | (HEX)
[11 empty] | 14 | Accessory MAC | 6 | '0' – '9' 'A' – 'F'
[11 empty] | 15 | Accessory Battery Level | 2 | 0 – 5000 | [6 empty] | mV
[11 empty] | 16 | Accessory Signal Strength | 1 | -120
[11 empty] | 17 | Number | 1 | 1
[11 empty] | 18 | GNSS Accuracy | 1 | 0 | 0
[11 empty] | 19 | Speed | 3 | 0.0 – 999.9 | [6 empty] | km/h
[11 empty] | 20 | Azimuth | 2 | 0 – 359
[11 empty] | 21 | Altitude | 2 | ((-)XXXXX(m))
[11 empty] | 22 | Longitude | 4 | (-180 - 180)
[11 empty] | 23 | Latitude | 4 | (-90 - 90)
[11 empty] | 24 | GNSS UTC Time | 7 | YYYYMMDDHHMMSS
[11 empty] | 25 | MCC | 2 | 0000 – 0FFF
[11 empty] | 26 | MNC | 2 | 0000 – 0FFF
[11 empty] | 27 | LAC | 2 | （HEX）
[11 empty] | 28 | Cell ID | 4 | （HEX）
[11 empty] | 29 | Reserved | 1 | 00 | 00
[11 empty] | 30 | Current Mileage | 3 | 0.0 – 65535.0 | [6 empty] | km
[11 empty] | 31 | Total Mileage | 5 | 0.0 – 4294967.0 | [6 empty] | km
[11 empty] | 32 | Current Hour Meter Count | 3 | HHMMSS
[11 empty] | 33 | Total Hour Meter Count | 6 | HHHHHHHHMMSS
[11 empty] | 34 | Driver ID Length | 1 | 0 - 8
[11 empty] | 35 | Driver ID | <=4 | （HEX） | [6 empty] | Seconds
|  |  | BIE | BIE | [6 empty] | 1 | Length | 2 | (Length)
[11 empty] | 2 | Device Type | 1 | 69 | 69
[11 empty] | 3 | Protocol Version | 2 | （HEX）
[11 empty] | 4 | Firmware Version | 2 | （HEX）
[11 empty] | 5 | Unique ID | 8 | IMEI/Device Name
[11 empty] | 6 | External Power Voltage | 2 | 0 - 99999 | [6 empty] | mV
[11 empty] | 7 | Input Status | 1 | 00 - C3
[11 empty] | 8 | Digital Output Status | 1 | 00 - 01
[11 empty] | 9 | Motion Status | 1 | 11¦12¦21¦22¦41¦42¦16¦1A
[11 empty] | 10 | Satellites in Use | 1 | 0 – 15
[11 empty] | 11 | Detected Count | 2 | 0 - 9999
[11 empty] | 12 | Total Frame | 1 | 1 - 4
[11 empty] | 13 | Frame Index | 1 | 1 - 4
[11 empty] | 14 | Beacon Number | 1 | 0 – 30
[11 empty] | 15 | Beacon ID Model | 1 | 0¦3¦4
[11 empty] | 16 | Accessory Append Mask | 2 | (HEX)
[11 empty] | 17 | Accessory MAC | 6 | '0' – '9' 'A' – 'F'
[11 empty] | 18 | Accessory Battery Level | 2 | 0 – 5000 | [6 empty] | mV
[11 empty] | 19 | Accessory Signal Strength | 1 | -120
[11 empty] | 20 | Number | 1 | 1
[11 empty] | 21 | GNSS Accuracy | 1 | 0 | 0
[11 empty] | 22 | Speed | 3 | 0.0 – 999.9 | [6 empty] | km/h
[11 empty] | 23 | Azimuth | 2 | 0 – 359
[11 empty] | 24 | Altitude | 2 | ((-)XXXXX(m))
[11 empty] | 25 | Longitude | 4 | (-180 - 180)
[11 empty] | 26 | Latitude | 4 | (-90 - 90)
[11 empty] | 27 | GNSS UTC Time | 7 | YYYYMMDDHHMMSS
[11 empty] | 28 | MCC | 2 | 0000 – 0FFF
[11 empty] | 29 | MNC | 2 | 0000 – 0FFF
[11 empty] | 30 | LAC | 2 | （HEX）
[11 empty] | 31 | Cell ID | 4 | （HEX）
[11 empty] | 32 | Reserved | 1 | 00 | 00
[11 empty] | 33 | Current Mileage | 3 | 0.0 – 65535.0 | [6 empty] | km
[11 empty] | 34 | Total Mileage | 5 | 0.0 – 4294967.0 | [6 empty] | km
[11 empty] | 35 | Current Hour Meter Count | 3 | HHMMSS
[11 empty] | 36 | Total Hour Meter Count | 6 | HHHHHHHHMMSS
[11 empty] | 37 | Driver ID Length | 1 | 0 - 8
[11 empty] | 38 | Driver ID | <=4 | （HEX） | [6 empty] | Seconds
Heartbeat_Data_HBD |  |  | +HBD | +HBD | [6 empty] | 1 | Length | 1 | (Length)
[11 empty] | 2 | Device Type | 1 | 69 | 69
[11 empty] | 3 | Protocol Version | 2 | (HEX)
[11 empty] | 4 | Firmware Version | 2 | (HEX)
[11 empty] | 5 | Unique ID | 8 | IMEI¦Device Name
Advanced_Version_Information_ATI |  |  | +ATI | +ATI | [6 empty] | 1 | Length | 2
[11 empty] | 2 | Device Type | 1 | 69 | 69
[11 empty] | 3 | Protocol Version | 2 | 0000 - FFFF
[11 empty] | 4 | Firmware Version | 2 | 0000 - FFFF
[11 empty] | 5 | Unique ID | 8 | IMEI
[11 empty] | 6 | ATI Mask | 4 | 00000000 - FFFFFFFF
[11 empty] | 7 | Firmware Version | 2 | 0000 - FFFF
[11 empty] | 8 | MCU Version | 2 | 0000 - FFFF
[11 empty] | 9 | Modem Firmware Version | 2 | 0000 - FFFF
[11 empty] | 10 | Hardware Version | 2 | 0000 - FFFF
[11 empty] | 11 | Modem Hardware Version | 2 | 0000 - FFFF
[11 empty] | 12 | Sensor ID | 1 | 00 - FF
Crash_Data_Packet_CRD |  |  | +CRD | +CRD | [6 empty] | 1 | Length | 2
[11 empty] | 2 | Device Type | 1 | 69 | 69
[11 empty] | 3 | Protocol Version | 2
[11 empty] | 4 | Firmware Version | 2
[11 empty] | 5 | Unique ID | 8
[11 empty] | 6 | Crash Counter | 1
[11 empty] | 7 | Data Type | 1
[11 empty] | 8 | Total Frame | 1
[11 empty] | 9 | Frame Number | 1
[11 empty] | 10 | Data Length | 2
[11 empty] | 11 | Data | <=1200
Acceleration_Data_Packet_ACC |  |  | +ACC | +ACC | [6 empty] | 1 | Device Type | 1 | 69 | 69
[11 empty] | 2 | Protocol Version | 2 | (HEX)
[11 empty] | 3 | Unique ID | 8 | (IMEI¦Device Name)
[11 empty] | 4 | Data | 6*75 | ‘0’ – ‘9’ ‘A’ – ‘F’