## Project Information
TagName | Member | Value | visable
xmlversion |  | 1.01
root |  | 0100
protocol |  | 0502
qldbg |  | 0100
qble |  | 0100
device_type |  | 78
name |  | GV305CEU
password |  | gv305ceu
sub_title |  | LTE Cat-1/LTE/GNSS Tracker
support | LTE-Cat1 | Yes | Yes
support | LTE-Cat4 | No | Yes
support | 3G | No | Yes
support | 2G | Yes | Yes
support | Format | 3
support | IBattery | Yes
support | BLE | Yes | Yes
support | RS232 | Yes | Yes
support | RS485 | Yes | Yes
support | 1-Wire | Yes | Yes
support | CAN | 1 | No
support | Tachograph | No | Yes
support | OBD | No | Yes
support | IO | Yes
support | Call | No
support | SMS | Yes
support | IP67 | No | Yes
support | Version | FF

## 0Device Information
menu1 | code | image1 | menu2 | Command | Description2 | CommandID | image2 | sort | sort2 | groupid | groupname | id | Parameter | Length | RangeFormat | Default | Filter | Type | RangeMx | Description | Description3 | Enable | image3 | unit
Device Information | 0 | Images\Actions\DeviceInformation.png | Version Information | QLDBG |  | 0103 | Images\Actions\Group2_16x16.png | 1 | 1 | 1 | Version Information | 0001001 | HW Encryption Status | 1 | 0-1 |  |  |  | 0: Not Encrypted¦1:Encrypted |  |  | FALSE
[8 empty] | 2 | 2 | 1 |  | 0001002 | Protocol Version | 10 | 80XXXX0000 –80XXXXFFFF, X∈{'A' – 'Z', '0' – '9'}
[8 empty] | 3 | 3 | 1 |  | 0001003 | HW Version | 4 | 0000-FFFF
[8 empty] | 4 | 4 | 1 |  | 0001004 | BB Version | 4 | 0000-FFFF
[8 empty] | 5 | 5 | 1 |  | 0001005 | Reserved | 0 | [7 empty] | FALSE
[8 empty] | 6 | 6 | 1 |  | 0001006 | Reserved | 0 | [7 empty] | FALSE
[8 empty] | 7 | 7 | 1 |  | 0001007 | BLE Boot Version | 4 | 0000-FFFF | [6 empty] | FALSE
[8 empty] | 8 | 8 | 1 |  | 0001008 | BLE Version | 4 | 0000-FFFF
[8 empty] | 9 | 9 | 1 |  | 0001009 | CPU ID | 20 | '0' – '9' 'a' – 'f' 'A' – 'F' | [6 empty] | FALSE
|  |  | Hardware Status Information | QLDBG |  | 0104 | Images\Actions\Group2_16x16.png | 1 | 1 | 1 | Hardware Status Information | 0002001 | AVL Status | 2 | 41¦42¦21¦22¦12¦11¦1A¦16 |  |  |  | 41:Sensor Rest¦42:Sensor Motion¦11:Ignition Off Rest¦12:Ignition On Motion¦21:Ignition On Rest¦22:Ignition On Motion¦1A:Fake Tow¦16:Tow¦
[8 empty] | 2 | 2 | 1 |  | 0002002 | Extern Power Supply | 1 | 0-1 |  |  |  | 0:Disconnected¦1:Connected
[8 empty] | 3 | 3 | 1 |  | 0002003 | Extern Power Voltage | <=5 | 0–48000mv |  |  | -1 |  |  |  | FALSE |  | mv
[8 empty] | 4 | 4 | 1 |  | 0002004 | Battery Status | 1 | 0-1 |  |  |  | 0:Disconnected¦1:Connected |  |  | FALSE
[8 empty] | 5 | 5 | 1 |  | 0002005 | Battery Switch | 1 | 0-1 |  |  |  | 0:OFF¦1:ON |  |  | FALSE
[8 empty] | 6 | 6 | 1 |  | 0002006 | Charging Status | 1 | 0-1 |  |  |  | 0:Stop Charging¦1:Charging |  |  | FALSE
[8 empty] | 7 | 7 | 1 |  | 0002007 | Battery Voltage | <=4 | 0-4200mv |  |  | -1 | [5 empty] | mv
[8 empty] | 8 | 8 | 1 |  | 0002008 | Battery Capacity | 3 | 0-100 | [7 empty] | Images\battery\battery-1.png | %
|  |  | Network Status Information | QLDBG |  | 0202 | Images\Actions\Group2_16x16.png | 1 | 1 | 1 | SIM Information | 0003001 | SIM Card Status | 1 | 0-5 |  |  |  | 0:Unknow¦1:Inserted¦2:Removed¦3:Ready¦4:Locked Pin¦5:Locked PUK¦
[8 empty] | 2 | 2 | 1 |  | 0003002 | ICCID | 20 | '0' – '9' 'a' – 'f' 'A' – 'F'
[8 empty] | 3 | 3 | 2 | Network Register Information | 0003003 | IMSI | 15 | '0' – '9' 'a' – 'f' 'A' – 'F'
[8 empty] | 4 | 4 | 2 |  | 0003004 | Network Type | 1 | 0-3 |  |  |  | 0: Unknow¦1: 2G¦2: 3G¦3: 4G¦
[8 empty] | 5 | 5 | 2 |  | 0003005 | CSQ RSSI | <=2 | 0 – 31¦99 | [7 empty] | Images\CSQ\CSQRSSI_5.png
[8 empty] | 6 | 6 | 2 |  | 0003006 | CSQ BER | <=2 | 0 – 7¦99
[8 empty] | 7 | 7 | 2 |  | 0003007 | CS Status | 1 | 0-5 |  |  |  | 0: No Searching¦1: Registered¦2: Searching¦3: Denied¦4: Unknown¦5: Roaming¦
[8 empty] | 8 | 8 | 2 |  | 0003008 | PS Status | 1 | 0-8 |  |  |  | 0: No Searching¦1: Registered¦2: Searching¦3: Denied¦4: Unknown¦5: Roaming¦6: Only Local SMS¦7: Only Roaming SMS¦8: Registration of Emergency Services¦
[8 empty] | 9 | 9 | 2 |  | 0003009 | PDP Status | 1 | 0-3 |  |  |  | 0: Deactivated¦1: Activating¦2: Activated¦3: Deactivating¦
[8 empty] | 10 | 10 | 2 |  | 0003010 | Cell ID | 4¦8 | XXXX/XXXXXXXX
[8 empty] | 11 | 11 | 2 |  | 0003011 | IP Address | <=15 | (IP)
[8 empty] | 12 | 12 | 2 |  | 0003012 | Main DNS | <=15 | (IP)
[8 empty] | 13 | 13 | 2 |  | 0003013 | Backup DNS | <=15 | (IP)
[8 empty] | 14 | 14 | 3 | Report Information | 0003014 | Socket Status | 1 | 0-2
[8 empty] | 15 | 15 | 3 |  | 0003015 | Sending Status | 1 | 0-6 |  |  |  | 0: Initial¦1: No Service¦2: Idle¦3: Activating¦4: Connecting¦5: Sending¦6: Reset¦
[8 empty] | 16 | 16 | 3 |  | 0003016 | Report Numbers | <=2 | 0-10
[8 empty] | 17 | 17 | 3 |  | 0003017 | Buffer Numbers | <=4 | 0-10000
[8 empty] | 18 | 18 | 3 |  | 0003018 | BAND | 0-4 | 0-9999 | [6 empty] | FALSE
[8 empty] | 19 | 19 | 3 |  | 0003019 | MCC | 3 | 0-999 | [6 empty] | FALSE
[8 empty] | 20 | 20 | 3 |  | 0003020 | MNC | 2-3 | 00-999 | [6 empty] | FALSE
|  |  | GNSS Status Information | QLDBG |  | 0302 | Images\Actions\Group2_16x16.png | 1 | 1 | 1 | GNSS Chip Information | 0004001 | Power Status | 1 | 0-1 |  |  |  | 0: Closed¦1: Opened¦
[8 empty] | 2 | 2 | 1 |  | 0004002 | Reserved | 0 | [7 empty] | FALSE
[8 empty] | 3 | 3 | 2 | Location Information | 0004002 | GNSS Accuracy | <=2 | 0¦1 – 50 |  |  | -1
[8 empty] | 4 | 4 | 2 |  | 0004003 | Speed | <=3 | 0.0 – 999.9 km/h |  |  | -1 | [5 empty] | km/h
[8 empty] | 5 | 5 | 2 |  | 0004004 | Azimuth | <=3 | 0 – 359 |  |  | -1
[8 empty] | 6 | 6 | 2 |  | 0004005 | Altitude | <=8 | (–)xxxxx.x m | [8 empty] | m
[8 empty] | 7 | 7 | 2 |  | 0004006 | Longitude | <=11 | (–)xxx.xxxxxx
[8 empty] | 8 | 8 | 2 |  | 0004007 | Latitude | <=10 | (–)xx.xxxxxx
[8 empty] | 9 | 9 | 2 |  | 0004008 | GNSS UTC Time | 14 | YYYYMMDDHHMMSS
[8 empty] | 10 | 10 | 2 |  | 0004009 | Mileage | <=7 | 0.0 – 4294967.0 km |  |  | -1 | [5 empty] | km
|  |  | GNSS Satellite Signal | QLDBG |  | 0303 | Images\Actions\Group2_16x16.png | 1 | 1 | 0 | GNSS Satellite Signal | 0005001 | GNSS Type | 1 | 0-3 | 0 |  |  | 0: GPGSV¦1: GLGSV¦2: BDGSV¦3:GAGSV¦
[8 empty] | 2 | 2 | 0 |  | 0005002 | SV Count | <= 2 | 0-24 | SV ID¦SV Power¦
|  |  | User I/O Status Information | QLDBG |  | 0402 | Images\Actions\Group2_16x16.png | 1 | 1 | 1 | User I/O Status Information | 0006001 | Reserved | 0 | [7 empty] | FALSE
[8 empty] | 2 | 2 | 1 |  | 0006002 | Analog Input VCC1 | <=5 | 0 – 16000 mV |  |  | -1 | [5 empty] | mV
[8 empty] | 3 | 3 | 1 |  | 0006003 | Analog Input VCC2 | <=5 | 0 – 16000 mV |  |  | -1 | [5 empty] | mV
[8 empty] | 4 | 4 | 1 |  | 0006004 | Analog Input VCC3 | <=5 | 0 – 16000 mV |  |  | -1 | [5 empty] | mV
[8 empty] | 5 | 5 | 1 |  | 0006005 | Digital Input | 4 | 0000 – 0F0F |  |  | -2 | Ignition detection¦Digital input 1¦Digital input 2¦Digital input 3¦Digital input 4¦Reserved¦Reserved¦Reserved¦EIO100 input 9¦EIO100 input A¦EIO100 input B¦EIO100 input C¦Reserved¦Reserved¦Reserved¦Reserved¦
[8 empty] | 6 | 6 | 1 |  | 0006006 | Digital Output | 4 | 0000 – 0F07 |  |  | -2 | Digital output 1¦Digital output 2¦Digital output 3¦Digital output 4¦Digital output 5¦Digital output 6¦Reserved¦Reserved¦EIO100 output 9¦EIO100 output A¦EIO100 output B¦EIO100 output C¦Reserved¦Reserved¦Reserved¦Reserved¦
|  |  | GPIO Setting | CEGPIO |  | 0,1 | Images\Actions\Group2_16x16.png | 1 | 1 | 1 | GPIO Setting | 0007001 | Type | 0 | 0-1 |  |  |  | 0: Read¦1: Send¦
[8 empty] | 2 | 2 | 1 |  | 0007002 | Port | <=3 | 0-256 |  |  | -1
[8 empty] | 3 | 3 | 1 |  | 0007003 | Mode | 1 | 0-2 |  |  |  | 0: Normal IO¦1: Function IO¦2: Interrupt IO¦
[8 empty] | 4 | 4 | 1 |  | 0007004 | Direction | 1 | 0-1 |  |  |  | 0: Input¦1: Output¦
[8 empty] | 5 | 5 | 1 |  | 0007005 | Value | 1 | 0-1 |  |  |  | 0: Low level¦1: High Level¦
[8 empty] | 6 | 6 | 1 |  | 0007006 | Pull Enable | 1 | 0-1 |  |  |  | 0: Disable Pull¦1: Enable Pull¦
[8 empty] | 7 | 7 | 1 |  | 0007007 | Pull Up/Down | 1 | 0-1 |  |  |  | 0: Pull Down¦1: Pull Up¦
|  |  | BLE Status Information | QLDBG |  | 0602 | Images\Actions\Group2_16x16.png | 1 | 1 | 1 | BLE Status Information | 0009001 | Power Status | 1 | 0-1 |  |  |  | 0: Disable BLE Chip¦1: Enable BLE Chip¦
[8 empty] | 2 | 2 | 1 |  | 0009002 | Boot Version | 4 | 0000-FFFF | [6 empty] | FALSE
[8 empty] | 3 | 3 | 1 |  | 0009003 | App Version | 4 | 0000-FFFF | [6 empty] | FALSE
[8 empty] | 4 | 4 | 1 |  | 0009004 | Chip Type | 1 | 0-4 |  |  |  | 0: BG22C224¦1: BLUENRG345¦ |  |  | FALSE
[8 empty] | 5 | 5 | 1 |  | 0009005 | Name | <=25 | '0' – '9' 'a' – 'z' 'A' – 'Z' '-' '_'
[8 empty] | 6 | 6 | 1 |  | 0009006 | Mac Address | 12 | 000000000000 - FFFFFFFFFFFF
|  |  | Motion Sensor Status Information | QLDBG |  | 0702 | Images\Actions\Group2_16x16.png | 1 | 1 | 1 | Motion Sensor Status Information | 0010001 | Sensor ID | 2 | 00-FF |  |  |  | 13: DA217¦33: LIS2DH/LIS3DH¦44: LIS2DW¦67: ICM42670¦DD: ICM40607¦FA: BMA253¦D1: BMI160¦A4: MC3479¦71: MC3632¦ |  |  | FALSE
[8 empty] | 2 | 2 | 2 | Calibration | 0010002 | Calibration X | <=3 | -100 | [6 empty] | FALSE
[8 empty] | 3 | 3 | 2 |  | 0010003 | Calibration Y | <=3 | -100 | [6 empty] | FALSE
[8 empty] | 4 | 4 | 2 |  | 0010004 | Calibration Z | <=3 | -100 | [6 empty] | FALSE
[8 empty] | 5 | 5 | 3 | ASC Stable | 0010005 | ASC Stable X | <=3 | -256
[8 empty] | 6 | 6 | 3 |  | 0010006 | ASC Stable Y | <=3 | -256
[8 empty] | 7 | 7 | 3 |  | 0010007 | ASC Stable Z | <=3 | -256
[8 empty] | 8 | 8 | 4 | ASC ACCE Angle | 0010008 | ASC ACCE Angle X | 3 | -1.00 – 1.00
[8 empty] | 9 | 9 | 4 |  | 0010009 | ASC ACCE Angle Y | 3 | -1.00 – 1.00
[8 empty] | 10 | 10 | 4 |  | 0010010 | ASC ACCE Angle Z | 3 | -1.00 – 1.00
[8 empty] | 11 | 11 | 5 | ASC Horizon Angle | 0010011 | ASC Horizon Angle X | 3 | -1.00 – 1.00
[8 empty] | 12 | 12 | 5 |  | 0010012 | ASC Horizon Angle Y | 3 | -1.00 – 1.00
[8 empty] | 13 | 13 | 5 |  | 0010013 | ASC Horizon Angle Z | 3 | -1.00 – 1.00
[8 empty] | 14 | 14 | 6 | ASC Gravity Angle | 0010014 | ASC Gravity Angle X | 3 | -1.00 – 1.00
[8 empty] | 15 | 15 | 6 |  | 0010015 | ASC Gravity Angle Y | 3 | -1.00 – 1.00
[8 empty] | 16 | 16 | 6 |  | 0010016 | ASC Gravity Angle Z | 3 | -1.00 – 1.00

## 1Network Settings
menu1 | code | image1 | menu2 | Command | Description2 | CommandID | image2 | sort | sort2 | groupid | groupname | id | Parameter | Length | RangeFormat | Default | Filter | Type | RangeMx | Description | Description3 | Enable | image3 | unit
Network Settings | 1 | Images\Actions\ServerConnectivity.png | BSI (Bearer Settings Information) | BSI | The command AT+GTBSI is used to configure the parameters for GSM/GPRS/LTE Cat1 data connection. |  | Images\Actions\Group2_16x16.png | 1 | 1 | 1 | GSM/GPRS/LTE Settings | 0101001 | APN | <=64
[8 empty] | 2 | 2 | 1 |  | 0101002 | APN User Name | <=30
[8 empty] | 3 | 3 | 1 |  | 0101003 | APN Password | <=30
[8 empty] | 4 | 4 | 2 | Backup GSM/GPRS/LTE Settings | 0101004 | Backup APN | <=64
[8 empty] | 5 | 5 | 2 |  | 0101005 | Backup APN User Name | <=30
[8 empty] | 6 | 6 | 2 |  | 0101006 | Backup APN Password | <=30
[8 empty] | 7 | 7 | 2 |  | 0101007 | Network Mode | 1 | 0 – 3 | 0 |  |  | 0: Auto (LTE & GSM)¦1: GSM Only¦3: LTE Only¦ |  | Note: “GSM” means EGPRS here.
[8 empty] | 8 | 8 | 2 |  | 0101008 | Reserved | 0
[8 empty] | 9 | 9 | 2 |  | 0101009 | Reserved | 0
|  |  | SRI (Server Settings Information) | SRI | The command AT+GTSRI is used to configure how to report all the messages, including the server information and the method of communication between the backend server and the terminal. If the terminal is configured correctly, it should be able to report data to the backend server. |  | Images\Actions\Group2_16x16.png | 1 | 1 | 1 | Basic Settings | 0102001 | Report Mode | 1 | 0 – 7¦9 | 0 |  |  | 0: Stop mode¦1: TCP short-connection preferred mode¦2: TCP short-connection forced mode¦3: TCP long-connection mode¦4: UDP mode¦5: Forced SMS mode¦6: UDP with fixed local port mode¦7: Backup server supported TCP long-connection mode¦9:MQTT mode¦
[8 empty] | 2 | 2 | 1 |  | 0102002 | Reserved | 0
[8 empty] | 17 | 3 | 3 |  | 0102003 | Buffer Mode | 1 | 0¦1¦2 | 1 |  |  | 0: Disable¦1: Low priority¦2: High priority ¦
[8 empty] | 3 | 4 | 2 | Backend Server Settings | 0102004 | Main Domain | <=60 | ASCII (not including ‘=’ and ‘,’)
[8 empty] | 4 | 5 | 2 |  | 0102005 | Main Port | <=5 | 0 – 65535 |  |  | -1
[8 empty] | 5 | 6 | 2 |  | 0102006 | Backup Domain | <=60 | ASCII (not including ‘=’ and ‘,’)
[8 empty] | 6 | 7 | 2 |  | 0102007 | Backup Port | <=5 | 0 – 65535 |  |  | -1
[8 empty] | 7 | 8 | 2 |  | 0102008 | SMS Gateway | <=20 | [6 empty] | Maximum 20 characters including the optional national code starting with “+” for SMS messages sending.
[8 empty] | 8 | 9 | 3 | Other Settings | 0102009 | Heartbeat Interval | <=3 | 0¦2 – 360 | 0 |  | -1 | [5 empty] | minutes
[8 empty] | 9 | 10 | 3 |  | 0102010 | SACK Mode | 1 | 0¦1¦2 | 0 |  |  | 0:Disable¦1:Enable SACK And Check¦2:Enable SACK But Not check¦ |  | If the terminal receives +SACK:GTHBD from the backend server, the terminal must check the serial number of the SACK message +SACK:GTHBD regardless of the <Enable SACK> value.
[8 empty] | 10 | 11 | 3 |  | 0102011 | Protocol Format | 1 | 0¦1 | 0 |  |  | 0:ASCII¦1:HEX¦
[8 empty] | 11 | 12 | 3 |  | 0102012 | SMS ACK Mode | 1 | 0¦1 | 0 |  | -3 | 0¦1 | 0: The device will send the ACK confirmation using the mode specified by <Report Mode>¦1: The device will send the ACK confirmation via SMS to the phone number from which the command is sent via SMS¦ | This defines whether the ACK confirmation should respond by SMS when the command was sent by SMS.
[8 empty] | 12 | 13 | 3 |  | 0102013 | Reserved | 0
[8 empty] | 13 | 14 | 3 |  | 0102014 | Reserved | 0 | [9 empty] | s
|  |  | QSS (Quick Start Settings) | QSS | The command AT+GTQSS is used to configure GPRS and backend server parameters if the length of all the settings is less than 160 bytes. Otherwise, the two commands AT+GTBSI and AT+GTSRI are used to set those parameters. |  | Images\Actions\Group2_16x16.png | 1 | 1 | 2 | GSM/GPRS/LTE Settings | 0103001 | APN | <=64
[8 empty] | 2 | 2 | 2 |  | 0103002 | APN User Name | <=30
[8 empty] | 3 | 3 | 2 |  | 0103003 | APN Password | <=30
[8 empty] | 4 | 4 | 1 | Basic Settings | 0103004 | Report Mode | 1 | 0 – 7¦9 | 0 |  |  | 0: Stop mode¦1: TCP short-connection preferred mode¦2: TCP short-connection forced mode¦3: TCP long-connection mode¦4: UDP mode¦5: Forced SMS mode¦6: UDP with fixed local port mode¦7: Backup server supported TCP long-connection mode¦9:MQTT mode¦
[8 empty] | 5 | 5 |  |  | 0103005 | Reserved | 0
[8 empty] | 6 | 6 | 4 |  | 0103006 | Buffer Mode | 1 | 0¦1¦2 | 1 |  |  | 0: Disable¦1: Low priority ¦2: High priority¦
[8 empty] | 7 | 7 | 3 | Backend Server Settings | 0103007 | Main Domain | <=60 | ASCII (not including ‘=’ and ‘,’)
[8 empty] | 8 | 8 | 3 |  | 0103008 | Main Port | <=5 | 0 – 65535 |  |  | -1
[8 empty] | 9 | 9 | 3 |  | 0103009 | Backup Domain | <=60 | ASCII (not including ‘=’ and ‘,’)
[8 empty] | 10 | 10 | 3 |  | 0103010 | Backup Port | <=5 | 0 – 65535 |  |  | -1
[8 empty] | 11 | 11 | 3 |  | 0103011 | SMS Gateway | <=20 | [6 empty] | Maximum 20 characters including the optional national code starting with “+” for SMS messages sending.
[8 empty] | 12 | 12 | 4 | Other Settings | 0103012 | Heartbeat Interval | <=3 | 0¦2 – 360 | 0 |  | -1 | [5 empty] | minutes
[8 empty] | 13 | 13 | 4 |  | 0103013 | SACK Mode | 1 | 0¦1¦2 | 0 |  |  | 0:Disable¦1:Enable SACK And Check¦2:Enable SACK But Not check¦ |  | If the terminal receives +SACK:GTHBD from the backend server, the terminal must check the serial number of the SACK message +SACK:GTHBD regardless of the <Enable SACK> value.
[8 empty] | 14 | 14 | 4 |  | 0103014 | Protocol Format | 1 | 0¦1 | 0 |  |  | 0:ASCII¦1:HEX¦
[8 empty] | 15 | 15 | 4 |  | 0103015 | SMS ACK Mode | 1 | 0¦1 |  |  | -3 | 0¦1 | 0: The device will send the ACK confirmation using the mode specified by <Report Mode>¦1: The device will send the ACK confirmation via SMS to the phone number from which the command is sent via SMS¦ | This defines whether the ACK confirmation should respond by SMS when the command was sent by SMS.
|  |  | MQT ( MQTT Server Information) | MQT | The command AT+GTMQT is used to configure the username and password to connect to the MQTT server and to subscribe to topics and publish topics, If the terminal is configured correctly, it should be able to report data to the MQTT server. |  | Images\Actions\Group2_16x16.png | 1 | 1 | 1 | Basic Settings | 0104001 | Server ID | 1 | 0 | 0 |  | -1 | 0¦
[8 empty] | 2 | 2 | 1 |  | 0104002 | Keep Alive | <=4 | 0¦5 – 1080 | 60 |  | -1 | [5 empty] | minutes
[8 empty] | 3 | 3 | 1 |  | 0104003 | UserName | <=64 | ASCII String | admin
[8 empty] | 4 | 4 | 1 |  | 0104004 | MQTT Password | <=64 | ASCII String | password
[8 empty] | 5 | 5 | 1 |  | 0104005 | Reserved | 0
[8 empty] | 6 | 6 | 1 |  | 0104006 | Subscribe Topic | <=64 | ASCII String | quec_ctrl
[8 empty] | 7 | 7 | 1 |  | 0104007 | Reserved
[8 empty] | 8 | 8 | 1 |  | 0104008 | Publish Topic | <=64 | ASCII String | quec_msg
[8 empty] | 9 | 9 | 1 |  | 0104009 | Reserved
[8 empty] | 10 | 10 | 1 |  | 0104010 | Client ID | <=64 | '0'-'9' 'a'-'z' 'A'-'Z' '#' | # |  |  |  |  | In addition to this we define the single character ‘#’ to indicate the use of the IMEI number to be used internally as the ClientID.
[8 empty] | 11 | 11 | 1 |  | 0104011 | Reserved
[8 empty] | 12 | 12 | 1 |  | 0104012 | Reserved
[8 empty] | 13 | 13 | 1 |  | 0104013 | Reserved
[8 empty] | 14 | 14 | 1 |  | 0104014 | Reserved
|  |  | OWL (Operator List Configuration) | OWL | The command AT+GTOWL is used to configure a white or forbidden list of operators to allow GPRS connection. |  | Images\Actions\Group2_16x16.png | 1 | 1 | 1 | Main Settings | 0105001 | Mode | 1 | 0 – 2 | 0 |  |  | 0: Disable¦1: White list Mode¦2: Black List Mode¦
[8 empty] | 2 | 2 | 2 | Operator White List | 0105002 | Start Index | <=3 | 1 – 100 | 1 |  | -1 |  |  | A numeral to indicate the first index of the list operator numbers to be input.
[8 empty] | 3 | 3 | 2 |  | 0105003 | End Index | <=3 | 1 – 100 | 1 |  | -1 | 100:Number¦6¦¦¦ |  | A numeral to indicate the last index of the list operator numbers to be input.
[8 empty] | 4 | 4 | 1 |  | 0105004 | Operator List | <=6*100 | [6 empty] | A white list of PLMN codes for network operators.
[8 empty] | 5 | 5 | 1 |  | 0105005 | TCP Connection Timeout | 2 | 30 – 90 | 60 |  | -1 |  |  | The timeout period for the terminal to establish connection to the TCP server. |  |  | minutes
[8 empty] | 6 | 6 | 1 |  | 0105006 | Reserved | 0
[8 empty] | 7 | 7 | 1 |  | 0105007 | Reserved | 0
[8 empty] | 8 | 8 | 1 |  | 0105008 | Reserved | 0
[8 empty] | 9 | 9 | 1 |  | 0105009 | Reserved | 0
|  |  | FTP (FTP Server) | FTP | The command AT+GTFTP is used to configure the FTP server information as to where and how to upload data packets. If the device is configured correctly and <Server Type> of AT+GTCMS is set to 1, it will be able to transfer data packets to FTP server. |  | Images\Actions\Group2_16x16.png | 1 | 1 | 1 | Main Settings | 0106001 | Server Address | <=60 | [6 empty] | The IP address or the domain name of the FTP server.
[8 empty] | 2 | 2 | 1 |  | 0106002 | Server Port | <=5 | 0 – 65535 | 0 |  | -1 |  |  | The server port of the FTP server.
[8 empty] | 3 | 3 | 1 |  | 0106003 | Full Name | <=60 | [6 empty] | The file path to save pictures. To restore the default path after a path is set, set it to '\'.
[8 empty] | 4 | 4 | 1 |  | 0106004 | User Name | <=20 | [6 empty] | The user name to login to the FTP server.
[8 empty] | 5 | 5 | 1 |  | 0106005 | Login Password | <=20 | [6 empty] | The password to login to the FTP server.
[8 empty] | 6 | 6 | 1 |  | 0106006 | Transfer Mode | 1 | 0¦1 | 0 |  |  | 0: Passive mode.¦1: Active mode.¦ |  | The mode of transferring picture.
[8 empty] | 7 | 7 | 1 |  | 0106007 | Operate Type | 1 | 0¦1 | 0 |  |  | 0:Breakpoint Continuation Mode¦1: Retransmission Mode¦ |  | The mode of transferring picture after transfer fails.
[8 empty] | 8 | 8 | 1 |  | 0106008 | Report FTP | 1 | 0¦1 | 0 |  | -3 | 0: Disable¦1: Enable¦ |  | Whether to report +RESP:GTFTP to the backend server after transferring a file.
[8 empty] | 9 | 9 | 1 |  | 0106009 | File Name Prefix | <=20 | [6 empty] | The file name prefix of transformed file. It should not include '.'. | %IMEI
[8 empty] | 10 | 10 | 1 |  | 0106010 | Reserved | 0
[8 empty] | 11 | 11 | 1 |  | 0106011 | Reserved | 0
|  |  | MSI (Multi Server Information) | MSI | The command AT+GTMSI is used to configure where and how to report all the messages, including the server information and the communication method between the backend server and the terminal. When the terminal is configured correctly, it should be able to report data to the backend server. |  | Images\Actions\Group2_16x16.png | 1 | 1 | 1 | Basic Settings | 0107001 | Reserved | 0
[8 empty] | 2 | 2 | 1 |  | 0107002 | Server ID | 1 | 2 | 2 |  |  | 2: The Data Server of MSI
[8 empty] | 3 | 3 | 1 |  | 0107003 | Report Mode | 1 | 0¦2 – 4¦6 | 0 |  |  | 0: Stop mode.¦2: TCP short-connection forced mode.¦3: TCP long-connection mode.¦4: UDP mode. ¦6: UDP with fixed local port.¦ |  | This parameter defines the communication method between the backend server and the terminal.
[8 empty] | 4 | 4 | 1 |  | 0107004 | Domain | <=60 | ASCII (not including ‘=’ and ‘,’) | [5 empty] | The IP address or the domain name of the primary server.
[8 empty] | 5 | 5 | 1 |  | 0107005 | Port | <=5 | 0 – 65535 |  |  | -1 |  |  | The port number of the primary server.
[8 empty] | 6 | 6 | 1 |  | 0107006 | Heartbeat Interval | <=3 | 0¦2 – 360 | 0 |  | -1 |  |  | The interval for sending heartbeat package message (+ACK:GTHBD) when report mode is TCP long-connection mode or UDP mode. If it is set to 0, no heartbeat package message will be sent. |  |  | minutes
[8 empty] | 7 | 7 | 1 |  | 0107007 | SACK Mode | 1 | 0¦1¦2 | 0 |  |  | 0: Disable¦1: Enable SACK And Check¦2: Enable SACK But Not check¦ |  | This parameter defines whether the backend server should respond to the terminal with the SACK messages when receiving messages from the terminal.
[8 empty] | 8 | 8 | 1 |  | 0107008 | Reserved | 0
[8 empty] | 9 | 9 | 1 |  | 0107009 | Reserved | 0
[8 empty] | 10 | 10 | 1 |  | 0107010 | Reserved | 0
[8 empty] | 11 | 11 | 1 |  | 0107011 | Reserved | 0
[8 empty] | 12 | 12 | 1 |  | 0107012 | Reserved | 0
[8 empty] | 13 | 13 | 1 |  | 0107013 | Reserved | 0
|  |  | TLS (TLS Data Encryption) | TLS | The command AT+GTTLS is used to configure TLS encryption parameters. |  | Images\Actions\Group2_16x16.png | 1 | 1 | 1 | Basic Settings | 0109001 | Server ID | 1 | 0 | 0 |  |  | 0: The Data Server of SRI¦
[8 empty] | 2 | 2 | 1 |  | 0109002 | Mode | 1 | 0¦1 | 0 |  |  | 0: Disable¦1: Enable¦ |  | TLS encryption is only valid for TCP and MQTT connections.
[8 empty] | 3 | 3 | 1 |  | 0109003 | Verification Mode | 1 | 0 – 2 | 0 |  |  | 0: Do not verify the certificates¦1: Only server certification¦2: Two-way certification | 0: In this method, no certificates need to be built into the terminal.¦1: In this method, at least the CA file needs to be built into the terminal.¦2: In this method, at least the CA file, Client Certificate file, Client key file need to be built into the terminal.
[8 empty] | 4 | 4 | 1 |  | 0109004 | Reserved | 0
[8 empty] | 5 | 5 | 1 |  | 0109005 | Reserved | 0

## 2Device Configuration
menu1 | code | image1 | menu2 | Command | Description2 | CommandID | image2 | sort | sort2 | groupid | groupname | id | Parameter | Length | RangeFormat | Default | Filter | Type | RangeMx | Description | Description3 | Enable | image3 | unit
Device Configuration | 2 | Images\Actions\DeviceConfiguration.png | CFG (Global Configuration) | CFG | The AT+GTCFG command is used to configure global parameters. |  | Images\Actions\Group2_16x16.png | 1 | 1 | 1 | Device Basic Information | 0201001 | New Password | 4 - 20 | '0'-'9' 'a'-'z' 'A'-'Z'
[8 empty] | 2 | 2 | 1 |  | 0201002 | Device Name | <=20 | '0'-'9' 'a'-'z' 'A'-'Z' '-' '_' | GV305CEU
[8 empty] | 3 | 3 | 2 | Odometer Settings | 0201003 | ODO Mode | 1 | 0¦1 | 0 |  |  | 0: Disable¦1: Enable¦
[8 empty] | 4 | 4 | 2 |  | 0201004 | ODO Initial Mileage | <=9 | 0.0 – 4294967.0 | 0.0 |  | -1 | [5 empty] | Km
[8 empty] | 5 | 5 | 1 |  | 0201005 | Reserved | 0
[8 empty] | 6 | 6 | 1 |  | 0201006 | Reserved | 0
[8 empty] | 7 | 7 | 4 |  | 0201007 | Report Item Mask | <=4 | 0 – FFFF | 003F | 7F | -2 | Speed¦Azimuth¦Altitude¦Cells Information¦Mileage¦Send Time¦Device Name¦ |  | The GSM tower data is not controlled by Bit 3 in the message +RESP:GTGSM.
[8 empty] | 8 | 8 | 3 | Device Working Status Settings | 0201008 | Power Saving Mode | 1 | 0 – 2 | 1 |  |  | 0: Disable¦1: GNSS Deep Saving Mode¦2: GNSS Low Saving Mode¦
[8 empty] | 9 | 9 | 4 | Mask Settings | 0201009 | Position Append Mask | 2 | 00 – FF | 00 | 03 | -2 | GNSS Satellite Number¦Reserved¦ |  | If <Wrap Corner Point> is set to 1, the bit 1 of <Position Append Mask> in +RESP:GTFRI and +RESP:GTERI will be set to 1, but in other message this bit will always be 0.
[8 empty] | 10 | 10 | 4 |  | 0201010 | Event Mask | <=8 | 0 – FFFFFFFF | 7DEF | 1FDEF | -2 | ¦+RESP:PNA¦+RESP:PFA¦+RESP:MPN¦+RESP:MPF¦Reserved¦+RESP:BPL¦+RESP:BTC¦+RESP:STC¦+RESP:STT¦Reserved¦+RESP:PDP¦+RESP:RTL¦+RESP:IGN/IGF/VGN/VGF¦+RESP:IGL/VGL¦+RESP:EXP¦+RESP:PNR¦+RESP:PFR¦ |  | The configuration in order to avoid generating a large amount of +RESP:GTSTT messages, 1A (Fake Tow) state is ignored.
[8 empty] | 11 | 11 | 1 |  | 0201011 | Reserved | 0
[8 empty] | 12 | 12 | 3 |  | 0201012 | LED Mode | 1 | 0¦1 | 0 |  |  | 0:Each time the device is powered on, all the LEDs will work for 30 minutes and then turn off¦1:All the LEDs turn on as configured¦ | 0: Each time the device powers on, all LEDs will work for 30 minutes and then turn off.¦1: All LEDs turn on as configured. | 0:Each time the device is powered on, all the LEDs will work for 30 minutes and then turn off¦1:All the LEDs turn on as configured¦
[8 empty] | 13 | 13 | 5 | Other Function Settings | 0201013 | Device Information Report | 1 | 0¦1 | 0 |  | -3 | 0: Disable¦1: Enable¦
[8 empty] | 14 | 14 | 5 |  | 0201014 | Device Information Interval | <=5 | 30 – 86400 | 300 |  | -1 | [5 empty] | seconds
[8 empty] | 15 | 15 | 5 |  | 0201015 | Location Request Mask | 2 | 00 – 23 | 00 | 23 | -5 | 0: Ignore SMS location request.¦1: Report the current position to server.¦2: Report the Google map link to Caller ID via SMS.¦&0: Hang up only.¦1: Report the current position to server.¦2: Report the Google map link to Caller ID via SMS.¦3: Both 1 And 2¦
[8 empty] | 16 | 16 | 5 |  | 0201016 | Battery Working Mode | 1 | 0¦1 | 1 |  | -3 | 0: Disable¦1: Enable¦
[8 empty] | 17 | 17 | 3 |  | 0201017 | Power Mode | 1 | 0¦1 | 0 |  |  | 0: Charge On Need¦1: Charge After Ignition On¦ | 0: If the main power supply is connected, the backup battery is charged as needed.¦1: If the main power supply is connected, the backup battery is only charged when ignition on is detected. ¦
[8 empty] | 18 | 18 | 5 |  | 0201018 | AGPS Mode | 1 | 0 – 2 | 0 |  |  | 0: Disable¦1: AGPS Offline¦2: AGPS Online¦
[8 empty] | 19 | 19 | 4 |  | 0201019 | Cell Report | 4 | 0000 – FFFF | 001F | 1F | -4 | 00: Do not allow the cell information report.¦40: Allow the cell information report after failing to get GNSS position if cell information is available.¦80: Report the message +RESP:GTGSM after getting GNSS position successfully every time if cell information is available.¦C0: Report the message +RESP:GTGSM no matter whether it is successful to get GNSS position if cell information is available.¦&+RESP:GTRTL¦+RESP:GTLBC¦+RESP:GTFRI / +RESP:GTERI¦+RESP:GTSOS¦+RESP:GTTOW¦Reserved¦Reserved¦Reserved¦Reserved¦Reserved¦Reserved¦Reserved¦Reserved¦Reserved¦
[8 empty] | 20 | 20 | 5 |  | 0201020 | GNSS Lost Time | 2 | 0 – 30 | 0 |  | -1 |  |  | If the device is rebooted, it will not report +RESP:GTGSS to indicate GNSS signal recovery even if it has reported +RESP:GTGSS to indicate 'GNSS signal lost' before reboot. |  |  | minutes
[8 empty] | 21 | 21 | 5 |  | 0201021 | GNSS Working Mode | 1 | 0¦1¦4 | 4 |  |  | 0: GPS and GLONASS¦1: GPS¦4: GPS and BeiDou¦ | 0: GPS and GLONASS positioning systems. In this mode, the device fixes position(s) with GPS and GLONASS systems. Note: If the current GNSS chip doesn’t support GPS and GLONASS combination mode, the device will get position by GPS only.¦ 1: GPS positioning system. In this mode, the device fixes position(s) only with GPS system.¦ 4: GPS and BeiDou positioning systems. In this mode, the device fixes position(s) with GPS and BeiDou systems. Note: If the current GNSS chip doesn’t support GPS and BeiDou combination mode, the device will get position by GPS only.¦
|  |  | DOG (Protocol Watchdog) | DOG | The AT+GTDOG command is used to reboot the device in a time based manner or upon ignition. This helps the device avoid working in an abnormal state for a long time. Besides these two automatic reboot methods, the device also supports the use of the digital input to trigger the reboot manually. |  | Images\Actions\Group2_16x16.png | 1 | 1 | 1 | Basic Settings | 0202001 | Mode | 1 | 0 – 2 | 0 |  |  | 0: Disable¦1: Reboot Periodically¦2: Ignition Reboot¦
[8 empty] | 2 | 2 | 1 |  | 0202002 | Ignition Frequency | <=3 | 10 – 120 | 60 |  | -1 |  |  | note:The device will reboot automatically upon the second ignition-on for the first time use whatever the time interval from the first ignition-on. |  |  | minutes
[8 empty] | 3 | 3 | 1 |  | 0202003 | Interval | <=2 | 1 – 30 | 30 |  | -1 |  |  | The interval for rebooting the device. |  |  | days
[8 empty] | 4 | 4 | 1 |  | 0202004 | Time | 4 | HHMM | 0200 |  |  |  |  | The time at which the reboot operation is performed when <Interval> condition is met. |  |  | HHMM
[8 empty] | 5 | 5 | 1 |  | 0202005 | Reserved | 0
[8 empty] | 6 | 6 | 2 | Other Settings | 0202006 | Report Before Reboot | 1 | 0¦1 | 1 |  | -3 | 0: Disable¦1: Enable¦ |  | Whether to report the +RESP:GTDOG message before reboot.
[8 empty] | 7 | 7 | 1 |  | 0202007 | Input ID | 1 | 0 – 4 | 0 |  |  | 0¦1¦2¦3¦4¦
[8 empty] | 8 | 8 | 1 |  | 0202008 | Reserved | 0
[8 empty] | 9 | 9 | 2 |  | 0202009 | No Network Interval | <=4 | 0¦5 – 1440 | 60 |  | -1 |  |  | The interval for rebooting the device when there is no network signal. 0 means “Do not reboot the device”. |  |  | minutes
[8 empty] | 10 | 10 | 2 |  | 0202010 | No Activation Interval | <=4 | 0¦5 – 1440 | 60 |  | -1 |  |  | The interval for rebooting the device when the device is unable to be registered to the EGPRS/LTE network.“Do not reboot the device”. |  |  | minutes
[8 empty] | 11 | 11 | 2 |  | 0202011 | Send Failure Timeout | <=4 | 0¦5 – 1440 | 60 |  | -1 |  |  | The length of time (in minutes) before rebooting the device when the device fails to send a message. 0 means “Do not reboot the device”. |  |  | minutes
|  |  | GAM (GNSS-Assisted Motion) | GAM | The command AT+GTGAM is used for assisting in measuring motion with GNSS if the sensor detects stationary state while the vehicle is ignition on. |  | Images\Actions\Group2_16x16.png | 1 | 1 | 1 | Main Settings | 0203001 | Mode | 1 | 0¦1 | 1 |  |  | 0: Disable¦1: Enable¦
[8 empty] | 2 | 2 | 1 |  | 0203002 | Speed Mode | 1 | 0¦1 | 1 |  |  | 0: Disable¦1: Enable¦ |  | Enable/disable the use of GNSS speed to assist with motion status measurement based on motion sensor state.
[8 empty] | 3 | 3 | 1 |  | 0203003 | Motion Speed Threshold | <=2 | 5 – 50 | 25 |  | -1 |  |  | The speed threshold which is combined with GNSS speed to measure the status of movement. |  |  | km/h
[8 empty] | 4 | 4 | 1 |  | 0203004 | Motion Cumulative Time | <=3 | 10 – 100 | 10 |  | -1 |  |  | If the average speed is higher than <Motion Speed Threshold> for <Motion Cumulative Time>, the device is considered to be in moving state. |  |  | seconds
[8 empty] | 5 | 5 | 1 |  | 0203005 | Motionless Cumulative Time | <=3 | 10 – 250 | 60 |  | -1 |  |  | If the average speed is lower than <Motion Speed Threshold> for <Motionless Cumulative Time>, the device is considered to be in stationary state. |  |  | seconds
[8 empty] | 6 | 6 | 1 |  | 0203006 | GNSS Fix Failure Timeout | <=4 | 5 – 1800 | 60 |  | -1 |  |  | If the time of GNSS fix is more than <GNSS Fix Failure Timeout>, the device will update motion status by motion sensor. There may be a maximum error of 4 seconds. |  |  | seconds
[8 empty] | 7 | 7 | 1 |  | 0203007 | Reserved | 0
[8 empty] | 8 | 8 | 1 |  | 0203008 | Reserved | 0
[8 empty] | 9 | 9 | 1 |  | 0203009 | Reserved | 0
[8 empty] | 10 | 10 | 1 |  | 0203010 | Reserved | 0
|  |  | HMC (Hour Meter Count) | HMC | The command AT+GTHMC is used to measure the accumulated use time of the device with each actuation of ignition on. To use this command, the ignition signal must be connected to the device. |  | Images\Actions\Group2_16x16.png | 1 | 1 | 1 | Basic Settings | 0204001 | Mode | 1 | 0¦1 | 0 |  | -3 | 0: Disable¦1: Enable¦ | 0: Disable the hour meter count function.¦1: Enable the hour meter count function.
[8 empty] | 2 | 2 | 1 |  | 0204002 | Initial Hour Meter Count | 11 - 13 | 00000:00:00-1193000:00:00 | 00000:00:00 |  |  |  |  | The initial value of <Hour Meter Count> which range is 00000:00:00 – 1193000:00:00. |  |  | HHHHH:MM:SS
[8 empty] | 3 | 3 | 1 |  | 0204003 | Reserved | 0
[8 empty] | 4 | 4 | 1 |  | 0204004 | Reserved | 0
[8 empty] | 5 | 5 | 1 |  | 0204005 | Reserved | 0
[8 empty] | 6 | 6 | 1 |  | 0204006 | Reserved | 0
[8 empty] | 7 | 7 | 1 |  | 0204007 | Reserved | 0
[8 empty] | 8 | 8 | 1 |  | 0204008 | Reserved | 0
[8 empty] | 9 | 9 | 1 |  | 0204009 | Reserved | 0
[8 empty] | 10 | 10 | 1 |  | 0204010 | Reserved | 0
|  |  | HRM (Hex Report Mask) | HRM | The AT+GTHRM command is used to control the composition of the corresponding HEX report message. In each HEX report message, the corresponding mask for the report indicates which part is reported. |  | Images\Actions\Group2_16x16.png | 1 | 1 | -1 |  | 0205001 | Reserved | 0
[8 empty] | 2 | 2 | -1 |  | 0205002 | Reserved | 0
[8 empty] | 3 | 3 | 0 | ACK Mask | 0205003 | +ACK Mask | <=2 | 0 – FF | 7F | 7F | -2 | Length¦Device Type¦Protocol Version¦Firmware Version¦Device Name¦Send Time¦Count Number¦Reserved |  | Component mask of the acknowledgement received.
[8 empty] | 4 | 4 | 2 | RSP Mask | 0205004 | +RSP Mask | <=16 | 0 – FFFFFFFFFFFFFFFF | 9FEDFFF | 4FFEFFFF | -2 | Speed¦Azimuth¦Altitude¦MCC/MNC/LAC/Cell ID/ Reserved¦Send Time¦Count Number¦Device Name¦Length¦Device Type¦Protocol Version¦Firmware Version¦Battery Level¦External Power Voltage¦Analog Input Mode¦Analog Input1 Voltage¦Analog Input2 Voltage¦Reserved¦Digital IO Status¦Motion Status¦Satellite Information¦Current Mileage¦Total Mileage¦Current Hour Meter Count¦Total Hour Meter Count¦RFID¦CAN Data¦EIO100 IO Status¦RFID Length¦Reserved¦Reserved¦Analog Input3 Voltage¦ |  | Component mask of the location report message.
[8 empty] | 5 | 5 | 4 | EVT Mask | 0205005 | +EVT Mask | <=16 | 0 – FFFFFFFFFFFFFFFF | 9FEDFFF | 4FFEFFFF | -2 | ¦Speed¦Azimuth¦Altitude¦MCC/MNC/LAC/Cell ID/ Reserved¦Send Time¦Count Number¦Device Name¦Length¦Device Type¦Protocol Version¦Firmware Version¦Battery Level¦External Power Voltage¦Analog Input Mode¦Analog Input1 Voltage¦Analog Input2 Voltage¦Reserved¦Digital IO Status¦Motion Status¦Satellite Information¦Current Mileage¦Total Mileage¦Current Hour Meter Count¦Total Hour Meter Count¦RFID¦CAN Data¦EIO100 IO Status¦RFID Length¦Reserved¦Reserved¦Analog Input3 Voltage¦ |  | Component mask of the event report message.
[8 empty] | 6 | 6 | 5 | INF Mask | 0205006 | +INF Mask | <=16 | 0 – FFFFFFFFFFFFFFFF | FF7F | FFFF | -2 | ¦Length¦Device Name¦Device Type¦Protocol Version¦Firmware Version¦Send Time¦Count Number¦INF Expansion Mask¦+RESP:GTVER¦+RESP:GTIOS¦+RESP:GTGPS¦+RESP:GTBAT¦+RESP:GTCID¦+RESP:GTCSQ¦+RESP:GTTMZ¦+RESP:GTGSM |  | Component mask of the information report message.
[8 empty] | 7 | 7 | 6 | INF Expansion Mask | 0205007 | INF Expansion Mask | <=60 | 0 – FFFF | 0 | F147 | -2 | +RESP:GTGSV¦+RESP:GTUVN¦+RESP:GTCVN¦Reserved¦Reserved¦Reserved¦+RESP:GTCML¦Reserved¦+RESP:GTWRT¦Reserved¦Reserved¦Reserved¦+RESP:GTSCS¦+RESP:GTCIF¦+RESP:GTRSV¦INF Expansion2 Mask¦ |  | Component mask of the expand information report.
[8 empty] | 8 | 8 | 7 | INF Expansion2 Mask | 0205008 | INF Expansion2 Mask | <=60 | 0 – FFFF | 0 | 14 | -2 | Reserved¦Reserved¦+RESP:GTBSV¦Reserved¦Network Type¦ |  | Component mask of the expand information report.
[8 empty] | 9 | 9 | 8 | HBD Mask | 0205007 | +HBD Mask | <=2 | 0 – FF | FF | FF | -2 | ¦Length¦Device Type¦Protocol Version¦Firmware Version¦Device Name¦Send Time¦Count Number¦UID |  | Component mask of the heartbeat data.
[8 empty] | 10 | 10 | 9 | DAT Mask | 0205008 | +DAT Mask | <=8 | 0 – FFFFFFFF | 7F | 7F | -2 | ¦Length¦Device Type¦Protocol Version¦Firmware Version¦Device Name¦Send Time¦Count Number |  | Component mask of the data report message.
[8 empty] | 11 | 11 | 10 | CRD Mask | 0205009 | +CRD Mask | <=4 | 0 – FFFF | 7D | 7F | -2 | ¦Length¦Device Name¦Device Type¦Protocol Version¦Firmware Version¦Send Time¦Count Number |  | Component mask of the crash data packet.
[8 empty] | 12 | 12 | 11 | CAN Mask | 0205010 | +CAN Mask | <=8 | 0 – FFFFFFFF | 7FF | 7FF | -2 | ¦Speed¦Azimuth¦Altitude¦MCC/MNC/LAC/Cell ID/ Reserved¦Send Time¦Count Number¦Device Name¦Length¦Device Type¦Protocol Version¦Firmware Version |  | Component mask of the CANBUS Information packet in HEX format.
[8 empty] | 13 | 13 | -1 |  | 0205011 | Reserved | 0
|  |  | OWH (Outside Working Hours) | OWH | The command AT+GTOWH is used to define the working hours and the working mode to protect the privacy. |  | Images\Actions\Group2_16x16.png | 1 | 1 | 1 | Basic Settings | 0206001 | Mode | 1 | 0 – 3 | 0 |  |  | 0: Disable¦1: Manual Start Mode¦2: Full Manual Mode¦3: Automatic Mode¦ | 0: Disable¦1: Manual start mode. By connecting an external unit to a specified digital input of the device, the driver manually enables time check.¦2: Full manual mode. By connecting an external unit to a specified digital input of the device, the driver has full control of the privacy protection.¦3: Automatic mode. In this mode, the device will ignore the status of the digital input. It will automatically check the current time against the working hours range.¦
[8 empty] | 2 | 2 | 1 |  | 0206002 | Day of Work | <=2 | 0 – 7F | 1F | 7F | -2 | 1:Monday¦2:Tuesday¦3:Wednesday¦4:Thursday¦5:Friday¦6:Saturday¦7:Sunday¦
[8 empty] | 3 | 3 | 1 |  | 0206003 | Working Hours Start1 | 4 | HHMM | 0900 | [7 empty] | HHMM
[8 empty] | 4 | 4 | 1 |  | 0206004 | Working Hours End1 | 4 | HHMM | 1200 | [7 empty] | HHMM
[8 empty] | 5 | 5 | 1 |  | 0206005 | Working Hours Start2 | 4 | HHMM | 1300 | [7 empty] | HHMM
[8 empty] | 6 | 6 | 1 |  | 0206006 | Working Hours End2 | 4 | HHMM | 1800 | [7 empty] | HHMM
[8 empty] | 7 | 7 | 1 |  | 0206007 | Reserved | 0
[8 empty] | 8 | 8 | 1 |  | 0206008 | Reserved | 0
[8 empty] | 9 | 9 | 1 |  | 0206009 | Digital Input ID | 1 | 0 – 4¦9 – C | 0 |  |  | 0¦1¦2¦3¦4¦9¦A¦B¦C¦ |  | The corresponding digital input port should be configured by the command AT+GTDIS firstly
[8 empty] | 10 | 10 | 2 | Output Settings | 0206010 | Output ID | 1 | 0 – 6¦9 – C | 0 |  |  | 0¦1¦2¦3¦4¦5¦6¦9¦A¦B¦C¦
[8 empty] | 11 | 11 | 2 |  | 0206011 | Output Status | 1 | 0 – 2 |  |  | -1
[8 empty] | 12 | 12 | 2 |  | 0206012 | Duration | <=3 | 0 – 255 | 0 |  | -1 | [5 empty] | ×100ms
[8 empty] | 13 | 13 | 2 |  | 0206013 | Toggle Times | <=3 | 0 – 255 | 0 |  | -1
[8 empty] | 14 | 14 | 1 |  | 0206014 | Reserved | 0
[8 empty] | 15 | 15 | 1 |  | 0206015 | Reserved | 0
[8 empty] | 16 | 16 | 1 |  | 0206016 | Reserved | 0
[8 empty] | 17 | 17 | 1 |  | 0206017 | Reserved | 0
|  |  | PDS (Preserving Device's States) | PDS | The command AT+GTPDS is used to preserve specified logic states for the device. The function works according to the <Mode> setting, and the logic state(s) to be saved are selected according to the value of <Mask>. |  | Images\Actions\Group2_16x16.png | 1 | 1 | 1 | Main Settings | 0207001 | Mode | 1 | 0¦1¦2 | 0 |  |  | 0: Disable¦1: Save Logical States¦ 2: Reset Logical States¦ | 0: Disable this function.¦1: Preserve specified logic state(s) of the device according to the value of <Mask>.¦ 2: Reset all the specified logic states listed in <Mask> after receiving the command, and then preserve the specified logic states according to the value of <Mask>.¦ | Working mode
[8 empty] | 2 | 2 | 2 | Mask Settings | 0207002 | Mask | <=4 | 0 – FFFF | 0 | 07F9 | -2 | 0: States of GEO¦1: Reserved¦2: Reserved¦3: Information of last known position¦4: State of ignition¦5: State of wave shape 1¦6: State of digital input¦7: State of SPD¦8: State of SSR¦9: State of main power¦10: State of PEO¦11: Reserved¦12: Reserved¦ |  | Bitwise mask to configure which device states will be preserved.Each bit represents a state.
[8 empty] | 3 | 3 | 1 |  | 0207003 | Reserved | 0
[8 empty] | 4 | 4 | 1 |  | 0207004 | Reserved | 0
[8 empty] | 5 | 5 | 1 |  | 0207005 | Reserved | 0
[8 empty] | 6 | 6 | 1 |  | 0207006 | Reserved | 0
[8 empty] | 7 | 7 | 1 |  | 0207007 | Reserved | 0
[8 empty] | 8 | 8 | 1 |  | 0207008 | Reserved | 0
|  |  | PIN (Auto-unlock PIN) | PIN | The command AT+GTPIN is used to configure the auto-unlock PIN function of the device. |  | Images\Actions\Group2_16x16.png | 1 | 1 | 1 | Basic Settings | 0208001 | Mode | 1 | 0¦1 | 0 |  | -3 | 0: Disable¦1: Enable¦
[8 empty] | 2 | 2 | 1 |  | 0208002 | PIN | 4 - 8 | '0' – '9' | [5 empty] | The code used to unlock the SIM PIN.
[8 empty] | 3 | 3 | 1 |  | 0208003 | Reserved | 0
[8 empty] | 4 | 4 | 1 |  | 0208004 | Reserved | 0
[8 empty] | 5 | 5 | 1 |  | 0208005 | Reserved | 0
[8 empty] | 6 | 6 | 1 |  | 0208006 | Reserved | 0
[8 empty] | 7 | 7 | 1 |  | 0208007 | Reserved | 0
|  |  | TMA (Time Adjustment) | TMA | The command AT+GTTMA is used to adjust for the local time of the device remotely. Upon receiving this command, the device will set the time zone and daylight saving accordingly. Then it will use the given UTC time to adjust for the local time based on the time zone and daylight saving setting. |  | Images\Actions\Group2_16x16.png | 1 | 1 | 1 | Basic Settings | 0212001 | Sign | 1 | ¦+¦- | + |  |  | +¦-¦
[8 empty] | 2 | 2 | 1 |  | 0212002 | Hour Offset | <=2 | 0 – 12 |  |  | -1
[8 empty] | 3 | 3 | 1 |  | 0212003 | Minute Offset | <=2 | 0 – 59 |  |  | -1
[8 empty] | 4 | 4 | 1 |  | 0212004 | Daylight Saving Mode | 1 | 0¦1 |  |  | -3 | 0¦1 |  | Enable/disable daylight saving time.
[8 empty] | 5 | 5 | 1 |  | 0212005 | UTC Time | 14 | YYYYMMDDHHMMSS | [5 empty] | UTC time used to adjust local time |  |  | YYYYMMDDHHMMSS
[8 empty] | 6 | 6 | 1 |  | 0212006 | Network Time Checking | 1 | 0¦1 | 1 |  | -3 | 0¦1 |  | A numeral to indicate whether to check GNSS UTC time with network time.
[8 empty] | 7 | 7 | 1 |  | 0212007 | Reserved | 0
[8 empty] | 8 | 8 | 1 |  | 0212008 | Reserved | 0
[8 empty] | 9 | 9 | 1 |  | 0212009 | Reserved | 0
|  |  | WLT (Allowlist) | WLT | The command AT+GTWLT is used to configure a list of authorized phone numbers which are allowed to perform the SMS functions. |  | Images\Actions\Group2_16x16.png | 1 | 1 | 1 | Main Settings | 0213001 | Call Filter | 1 | 0 – 1¦4 – 5 | 0 | 5 | -2 | Bit0: White list for location by call.¦Bit1: Reserved.¦Bit2: White list for SMS.¦ | Bit0: White list for location by call.¦Bit1: Reserved.¦Bit2: White list for SMS. Gateway number and SOS number will ignore the white list function.¦
[8 empty] | 2 | 2 | 2 | Phone Number list | 0213002 | Start Index | <=2 | 1 – 10 | 1 |  | -1
[8 empty] | 3 | 3 | 2 |  | 0213003 | End Index | <=2 | 1 – 10 | 1 |  | -1 | 10:Number¦20¦¦¦
[8 empty] | 4 | 4 | 2 |  | 0213004 | Phone Number List | <=20*10 | [6 empty] | The list of phone number,which are separated by comma,to be updated to the white list.The total number of the phone numbers is determined by <Start Index> and <End Index>.
[8 empty] | 5 | 5 | 1 |  | 0213005 | Reserved | 0
[8 empty] | 6 | 6 | 1 |  | 0213006 | Reserved | 0
[8 empty] | 7 | 7 | 1 |  | 0213007 | Reserved | 0
[8 empty] | 8 | 8 | 1 |  | 0213008 | Reserved | 0
|  |  | AVS (Accelerometer Virtual Ignition) | AVS | The command AT+GTAVS is used to configure parameters for detecting virtual ignition status based on motion status. It works when hard-wired ignition line is not connected and Accelerometer (motion status) virtual ignition mode is enabled by AT+GTVMS. |  | Images\Actions\Group2_16x16.png | 1 | 1 | 1 | Main Settings | 1101001 | Rest Validity | <=3 | 1 – 255 | 30 |  | -1 |  |  | A time parameter to determine whether the device enters stationary state. |  |  | seconds
[8 empty] | 2 | 2 | 1 |  | 1101002 | Movement Validity | <=3 | 1 – 255 | 60 |  | -1 |  |  | A time parameter to determine whether the device enters moving state. |  |  | seconds
[8 empty] | 3 | 3 | 1 |  | 1101003 | Reserved | 0
[8 empty] | 4 | 4 | 1 |  | 1101004 | Reserved | 0
[8 empty] | 5 | 5 | 1 |  | 1101005 | Reserved | 0
|  |  | VVS (Voltage Virtual Ignition) | VVS | The command AT+GTVVS is used to configure parameters for checking ignition state by voltage. It will work when hard-wired ignition line is not connected and Voltage Virtual Ignition mode is enabled by AT+GTVMS. |  | Images\Actions\Group2_16x16.png | 1 | 1 | 1 | Main Settings | 1102001 | Ignition On Voltage | <=5 | 250 – 28000 | 13500 |  | -1 |  |  | The external power voltage in ignition on state. |  |  | mV
[8 empty] | 2 | 2 | 1 |  | 1102002 | Voltage Offset | <=4 | 200 – 2000 | 600 |  | -1 |  |  | The offset from <Ignition On Voltage> used to determine ignition on or ignition off state. |  |  | mV
[8 empty] | 3 | 3 | 1 |  | 1102003 | Ignition On Debounce | <=3 | 5 – 255 | 10 |  | -1 |  |  | The debounce time before updating virtual ignition on state according to the external power voltage. |  |  | x2 seconds
[8 empty] | 4 | 4 | 1 |  | 1102004 | Smart Voltage Adjustment | 1 | 0¦1 | 1 |  |  | 0: Disable¦1: Enable¦ | 0: Disable the smart voltage adjustment algorithm. The values of <Ignition On Voltage> and <Voltage Offset> will keep static.¦1: Enable the smart voltage adjustment algorithm. The values of <Ignition On Voltage> and <Voltage Offset> will dynamically change according to the actual ignition on and off voltage.¦ | Enable/disable smart voltage adjustment algorithm.
[8 empty] | 5 | 5 | 1 |  | 1102005 | Ignition Off Debounce | <=3 | 5 – 255 | 10 |  | -1 |  |  | The debounce time before updating the virtual ignition off state according to the external power voltage. |  |  | x2 seconds
|  |  | VMS (Virtual Ignition Mode Selection) | VMS | The command AT+GTVMS is used to configure the mode of virtual ignition state detection. |  | Images\Actions\Group2_16x16.png | 1 | 1 | 1 | Main Settings | 1103001 | Virtual Ignition Mode | 1 | 0¦2¦4¦7 | 0 |  |  | 0: Disable¦2: Voltage virtual ignition detection mode. ¦4: Accelerometer virtual ignition detection mode¦7: Combined detection mode. ¦
[8 empty] | 2 | 2 | 7 | Combined detection mode. | 1103002 | Virtual Ignition On Mask | 2 | 00 – 03 | 3 | 03 | -2 | Bit0 (01): Voltage virtual ignition detection¦Bit1 (02): Motion status virtual ignition detection¦
[8 empty] | 3 | 3 | 7 |  | 1103003 | Virtual Ignition Off Mask | 2 | 00 – 03 | 3 | 03 | -2 | Bit0 (01): Voltage virtual ignition detection¦Bit1 (02): Motion status virtual ignition detection¦ |  | <Virtual Ignition off Mask> must contain <Virtual Ignition On Mask> to prevent logic errors.
[8 empty] | 4 | 4 | 7 |  | 1103004 | Virtual Ignition On Logic | 1 | 0 – 1 | 1 |  |  | 0: AND logic.¦1: OR logic.¦ | 0: AND logic. All bits matched are considered as ignition on event.¦1: OR logic. Any one bit matched is considered as ignition on event.¦ | The logic of each bit in <Virtual Ignition On Mask>.0: AND logic. 1: OR logic.
[8 empty] | 5 | 5 | 1 |  | 1103005 | Reserved | 0
|  |  | CMD (Command String Storage) | CMD | The AT+GTCMD command is used to store the commands which will be used by the command AT+GTUDF. |  | Images\Actions\Group2_16x16.png | 1 | 1 | 1 | Main Settings | 1301001 | Mode | 1 | 0 – 1 | 0 |  |  | 0: Delete command.¦1: Add command.¦
[8 empty] | 2 | 2 | 1 |  | 1301002 | Command ID | 3 | 0 – 31 | 0 |  | -1 |  |  | A numeral to identify the stored command.
[8 empty] | 3 | 3 | 1 |  | 1301003 | Command String | 200 | AT command | [5 empty] | The whole content of the stored command.
[8 empty] | 4 | 4 | 1 |  | 1301004 | Reserved | 0
[8 empty] | 5 | 5 | 1 |  | 1301005 | Reserved | 0
[8 empty] | 6 | 6 | 1 |  | 1301006 | Reserved | 0
[8 empty] | 7 | 7 | 1 |  | 1301007 | Reserved | 0
|  |  | UDF (User Defined Function) | UDF | The AT+GTUDF command is used to bind input events and stored commands. The input events will trigger the corresponding stored commands. |  | Images\Actions\Group2_16x16.png | 1 | 1 | 1 | Main Settings | 1302001 | Mode | 1 | 0 – 2 | 0 |  |  | 0: Disable The Event Group.¦1: Enable The Event Group¦2: Delete The Event Group¦
[8 empty] | 2 | 2 | 1 |  | 1302002 | Group ID | <=2 | 0 – 31 | 0 |  | -1 |  |  | A numeric to identify the group of input events and stored commands to execute.
[8 empty] | 3 | 3 | 2 | Mask Settings | 1302003 | Input ID Mask | <=16 | 0 – FFFFFFFFFFFFFFFF | 0 | 19E03FFCFFFFFF | -2 | Power on finished¦Ignition on¦Ignition off¦Attached to the GPRS network¦Not attached to the GPRS network¦Registered on GSM network¦Not registered on GSM network¦Network roaming¦Network non-roaming¦SIM card is locked¦GNSS is on¦GNSS is off¦The device is stationary¦The device is moving¦External charge inserted¦No external charge¦The device is charging¦The device is not charging¦Digital input 2 is enabled¦Digital input 2 is disabled¦Digital input 1 is enabled¦Digital input 1 is disabled¦SIM card is inserted¦SIM card is not inserted¦Reserved¦Reserved¦Inside the speed range¦Outside the speed range¦Messages need to be sent¦No messages need to be sent¦Digital input 3 is enabled¦Digital input 3 is disabled¦Backup battery inserted¦No backup battery¦No change of SIM card¦SIM card change¦Network jamming is detected¦Network jamming is not detected¦Reserved¦Reserved¦Reserved¦Reserved¦Reserved¦Reserved¦Reserved¦Digital input 4 is enabled¦Digital input 4 is disabled¦Driver authorized¦Driver unauthorized¦The device is located successfully¦The device is located failure¦ |  | The bitwise mask to indicate the input events that the group cares about.
[8 empty] | 4 | 4 | 1 |  | 1302004 | Debounce Time | <=5 | 0 – 86400 | 0 |  | -1 |  |  | The debounce time for input events before executing the specified stored commands. |  |  | seconds
[8 empty] | 5 | 5 | 2 |  | 1302005 | Inzizo Mask | <=5 | 00000 – FFFFF | 0 | FFFFF | -2 | Inside the Geo 0¦Inside the Geo 1¦Inside the Geo 2¦Inside the Geo 3¦Inside the Geo 4¦Inside the Geo 5¦Inside the Geo 6¦Inside the Geo 7¦Inside the Geo 8¦Inside the Geo 9¦Inside the Geo 10¦Inside the Geo 11¦Inside the Geo 12¦Inside the Geo 13¦Inside the Geo 14¦Inside the Geo 15¦Inside the Geo 16¦Inside the Geo 17¦Inside the Geo 18¦Inside the Geo 19¦ |  | The bitwise mask to indicate the input events within the circular Geo-Fence.
[8 empty] | 6 | 6 | 2 |  | 1302006 | Outzizo Mask | <=5 | 00000 – FFFFF | 0 | FFFFF | -2 | Outside the Geo 0¦Outside the Geo 1¦Outside the Geo 2¦Outside the Geo 3¦Outside the Geo 4¦Outside the Geo 5¦Outside the Geo 6¦Outside the Geo 7¦Outside the Geo 8¦Outside the Geo 9¦Outside the Geo 10¦Outside the Geo 11¦Outside the Geo 12¦Outside the Geo 13¦Outside the Geo 14¦Outside the Geo 15¦Outside the Geo 16¦Outside the Geo 17¦Outside the Geo 18¦Outside the Geo 19¦ |  | The bitwise mask to indicate the input events outside the circular Geo-Fence.
[8 empty] | 7 | 7 | 2 |  | 1302007 | Command ID Mask | <=8 | 0 – FFFFFFFF | 0 | FFFFFFFF | -2 | Stocmd ID Mask 0¦Stocmd ID Mask 1¦Stocmd ID Mask 2¦Stocmd ID Mask 3¦Stocmd ID Mask 4¦Stocmd ID Mask 5¦Stocmd ID Mask 6¦Stocmd ID Mask 7¦Stocmd ID Mask 8¦Stocmd ID Mask 9¦Stocmd ID Mask 10¦Stocmd ID Mask 11¦Stocmd ID Mask 12¦Stocmd ID Mask 13¦Stocmd ID Mask 14¦Stocmd ID Mask 15¦Stocmd ID Mask 16¦Stocmd ID Mask 17¦Stocmd ID Mask 18¦Stocmd ID Mask 19¦Stocmd ID Mask 20¦Stocmd ID Mask 21¦Stocmd ID Mask 22¦Stocmd ID Mask 23¦Stocmd ID Mask 24¦Stocmd ID Mask 25¦Stocmd ID Mask 26¦Stocmd ID Mask 27¦Stocmd ID Mask 28¦Stocmd ID Mask 29¦Stocmd ID Mask 30¦Stocmd ID Mask 31¦ | Note: The maximum number of the stored commands to be excuted in a group is five | Note: The maximum number of the stored commands to be excuted in a group is five
[8 empty] | 8 | 8 | 1 |  | 1302008 | Command Ack Mode | 1 | 0¦1 | 0 |  |  | 0: Disable¦1: Enable¦ | 0: Do not send an acknowledgement message when a stored command is executed.¦1: Send an acknowledgement message when a stored command is executed.¦ | A numeric to indicate whether to return acknowledgement message after the stored commands are executed
[8 empty] | 9 | 9 | 2 |  | 1302009 | Inpeo Mask | <=5 | 00000 – FFFFF | 0 | FFFFF | -2 | Inside the Peo 0¦Inside the Peo 1¦Inside the Peo 2¦Inside the Peo 3¦Inside the Peo 4¦Inside the Peo 5¦Inside the Peo 6¦Inside the Peo 7¦Inside the Peo 8¦Inside the Peo 9¦Inside the Peo 10¦Inside the Peo 11¦Inside the Peo 12¦Inside the Peo 13¦Inside the Peo 14¦Inside the Peo 15¦Inside the Peo 16¦Inside the Peo 17¦Inside the Peo 18¦Inside the Peo 19¦ |  | The bitwise mask to indicate the input events within the polygon Geo-Fence.
[8 empty] | 10 | 10 | 2 |  | 1302010 | Outpeo Mask | <=5 | 00000 – FFFFF | 0 | FFFFF | -2 | Outside the Peo 0¦Outside the Peo 1¦Outside the Peo 2¦Outside the Peo 3¦Outside the Peo 4¦Outside the Peo 5¦Outside the Peo 6¦Outside the Peo 7¦Outside the Peo 8¦Outside the Peo 9¦Outside the Peo 10¦Outside the Peo 11¦Outside the Peo 12¦Outside the Peo 13¦Outside the Peo 14¦Outside the Peo 15¦Outside the Peo 16¦Outside the Peo 17¦Outside the Peo 18¦Outside the Peo 19¦ |  | he bitwise mask to indicate the input events outside the polygon Geo-Fence.
[8 empty] | 11 | 11 | 1 |  | 1302011 | Reserved | 0
[8 empty] | 12 | 12 | 1 |  | 1302012 | Reserved | 0
|  |  | ASC (Axis Self-Calibration) | ASC | The command AT+GTASC is used to define the condition for calibrating the directions of accelerometer. When the auto self-calibration factors updated, the device will report the event message ASC which includes the calibration result to the backend server. |  | Images\Actions\Group2_16x16.png | 1 | 1 | 1 | Main Settings | 0501001 | Reserved | 0
[8 empty] | 2 | 2 | 1 |  | 0501002 | Reserved | 0
[8 empty] | 3 | 3 | 1 |  | 0501003 | Reserved | 0
[8 empty] | 4 | 4 | 1 |  | 0501004 | Reserved | 0
[8 empty] | 5 | 5 | 1 |  | 0501005 | Report Mode | 1 | 0¦1 | 1 |  |  | 0: Disable.¦1: Enable.¦ |  | Enable/disable the +RESP:GTASC report.
[8 empty] | 6 | 6 | 1 |  | 0501006 | Reserved | 0
[8 empty] | 7 | 7 | 1 |  | 0501007 | Reserved | 0
[8 empty] | 8 | 8 | 1 |  | 0501008 | Reserved | 0
[8 empty] | 9 | 9 | 1 |  | 0501009 | Reserved | 0
[8 empty] | 10 | 10 | 1 |  | 0501010 | Reserved | 0
[8 empty] | 11 | 11 | 1 |  | 0501011 | Reserved | 0
[8 empty] | 12 | 12 | 1 |  | 0501012 | Reserved | 0

## 3Bluetooth Settings
menu1 | code | image1 | menu2 | Command | Description2 | CommandID | image2 | sort | sort2 | groupid | groupname | id | Parameter | Length | RangeFormat | Default | Filter | Type | RangeMx | Description | Description3 | Enable | image3 | unit
Bluetooth Settings | 3 | Images\Actions\BluetoothSettings.png | BTS (Bluetooth Setting) | BTS | The command AT+GTBTS is used to configure Bluetooth settings for the device to report certain events. |  | Images\Actions\Group2_16x16.png | 1 | 1 | 1 | Main Settings | 0301001 | Mode | 1 | 0¦1 | 1 |  |  | 0: Disable¦1: Enable¦
[8 empty] | 2 | 2 | 1 |  | 0301002 | Reserved | 0
[8 empty] | 3 | 3 | 1 |  | 0301003 | Bluetooth Name | <=18 | '0'-'9' 'a'-'z' 'A'-'Z' '-' '_' '%' | GV305CEU%IMEI |  |  |  |  | The name of the device for Bluetooth identification.
[8 empty] | 4 | 4 | 1 |  | 0301004 | Reserved | 0
[8 empty] | 5 | 5 | 1 |  | 0301005 | Discoverable Mode | 1 | 0 – 3 | 3 |  |  | 0: Non-discoverable mode¦1: General Discoverable After Igintion On¦2:General Discoverable After Igintion Off¦3:General Discoverable After Power On¦ | 0: Non-discoverable mode¦1: General discoverable mode: The device will remain discoverable for <Discoverable Time> minutes after the ignition is turned on¦2: General discoverable mode: The device will remain discoverable for <Discoverable Time> minutes after the ignition is turned off¦3: General discoverable mode: The device will remain discoverable for <Discoverable Time> minutes after it is powered on¦ | The mode to configure the Bluetooth to be non-discoverable or discoverable for the period according to <Discoverable Time>.
[8 empty] | 6 | 6 | 1 |  | 0301006 | Discoverable Time | <=4 | 0 – 1440 | 0 |  | -1 |  |  | The time period for the device to remain discoverable. If it is set to 0, the device will always be discoverable when a specific condition as described in <Discoverable Mode> is satisfied. |  |  | minutes
[8 empty] | 7 | 7 | 1 |  | 0301007 | Bluetooth Report Mask | 4 | 0000 – FFFF | 0D03 | 0D03 | -2 | Bluetooth Name¦Bluetooth MAC Address¦Reserved¦Reserved¦Reserved¦Reserved¦Reserved¦Reserved¦Peer Role¦Reserved¦Peer Address Type¦Peer MAC Address¦ |  | Bitwise mask to configure the composition of Bluetooth information in report messages.
[8 empty] | 8 | 8 | 1 |  | 0301008 | Bluetooth Event Mask | 4 | 0000 – FFFF | 3 | 3 | -2 | +RESP:GTBCS¦+RESP:GTBDS¦ |  | Bitwise mask to configure which event report should be sent to the backend server.
[8 empty] | 9 | 9 | 1 |  | 0301009 | PIN Code Mode | 1 | 0¦1 | 0 |  |  | 0: Disable¦1: Enable¦ |  | It defines whether a PIN code for pairing is needed or not.
[8 empty] | 10 | 10 | 1 |  | 0301010 | PIN Code | 4¦6 | '0' – '9' | 123456 |  |  |  |  | PIN code for pairing if needed.
[8 empty] | 11 | 11 | 1 |  | 0301011 | Reserved | 0
[8 empty] | 12 | 12 | 1 |  | 0301012 | Reserved | 0
[8 empty] | 13 | 13 | 1 |  | 0301013 | Reserved | 0
[8 empty] | 14 | 14 | 1 |  | 0301014 | Reserved | 0
[8 empty] | 15 | 15 | 1 |  | 0301015 | Reserved | 0
[8 empty] | 16 | 16 | 1 |  | 0301016 | Reserved | 0
[8 empty] | 17 | 17 | 1 |  | 0301017 | Reserved | 0
[8 empty] | 18 | 18 | 1 |  | 0301018 | Reserved | 0
[8 empty] | 19 | 19 | 1 |  | 0301019 | Reserved | 0
[8 empty] | 20 | 20 | 1 |  | 0301020 | Reserved | 0 | [9 empty] | ×0.625ms
[8 empty] | 21 | 21 | 1 |  | 0301021 | Reserved | 0 | [9 empty] | ×0.625ms
|  |  | BAS (Bluetooth Accessory) | BAS | The command AT+GTBAS is used for the device to scan or connect with Bluetooth accessories in order to obtain data such as humidity, temperature or fuel level. To use this command, the parameter <Mode> in the command AT+GTBTS must be enabled. |  | Images\Actions\Group2_16x16.png | 1 | 1 | -1 | Main Settings | 0302001 | Index | 1 | 0 – 9 | 0 |  | -1
[8 empty] | 2 | 2 | -1 |  | 0302002 | Accessory Type | <=2 | 0 – 2¦4¦6 – 8¦10 – 13 | 0 |  |  | 0: No Bluetooth accessory¦1: Escort Bluetooth Accessory¦2: Beacon temperature sensor¦4: CAN accessory.¦6: Multi-functional beacon sensor¦7: Technoton accessory¦8: External Input Output Bluetooth Accessory¦10: Mechatronics Bluetooth accessory¦11: Magnet Bluetooth accessory¦12: BLE TPMS sensor¦13: Relay Bluetooth accessory¦ | 1: 0,3¦2: 0,1¦4: 0¦6: 2,3,4,5¦7: 0,1,2,3,4¦8: 0¦10: 0,1¦11: 0¦12: 0¦13: 0¦ | The type of the Bluetooth accessory which is selected in the Index.
[8 empty] | 3 | 3 | -1 |  | 0302003 | Accessory Model | 1 | 0 – 5 | 0 |  |  | 0¦1¦2¦3¦4¦5¦ |  | The model of the Bluetooth accessory which is selected in the <Accessory Type>.
[8 empty] | 4 | 4 | -1 |  | 0302004 | Accessory Name | <=20 | '0'-'9' 'a'-'z' 'A'-'Z' '-' '_' | [5 empty] | The name of the Bluetooth accessory.
[8 empty] | 5 | 5 | -1 |  | 0302005 | Accessory MAC | 12 | 000000000000 – FFFFFFFFFFFF | FFFFFFFFFFFF |  |  |  |  | The MAC address of the Bluetooth accessory. If the MAC address is the default value, the device will search for the Bluetooth accessory by accessory name.
[8 empty] | 6 | 6 | -1 |  | 0302006 | Accessory Append Mask | <=4 | 0 – FFFF | FFFF | 7FBF | -2 | Accessory Name¦Accessory MAC¦Accessory Status¦Accessory Battery Level¦Accessory Temperature¦Accessory Humidity¦Reserved¦Accessory Input Output Data¦Accessory Event Notification Data¦Tire pressure¦Timestamp¦Enhanced Temperature¦Magnet Data¦Accessory Battery Percentage¦Relay Data¦ |  | Bitwise mask to configure the composition of Bluetooth accessary info.
[8 empty] | 7 | 7 | -1 |  | 0302007 | Read Interval | <=5 | 10 – 86400 | 30 |  | -1 |  |  | The interval for reading data from Bluetooth accessory. |  |  | Sec
[8 empty] | 8 | 8 | -1 |  | 0302008 | Low Voltage Threshold | <=4 | 0 – 5000 | 2400 |  | -1 |  |  | Specify the lower limit voltage. When the voltage of Bluetooth accessary is below this value, the device will report message +RESP:GTBAA to backend server. |  |  | mV
[8 empty] | 9 | 9 | -1 |  | 0302009 | Reserved | 0
[8 empty] | 10 | 10 | 1 | 1: Escort Bluetooth Accessory | 0302010 | Event Notification | 1 | 0 – 1 | 0 |  |  | 0: Disable event notification.¦1: Enable event notification.¦ |  | It configures whether to enable event notification function.
[8 empty] | 11 | 11 | 1 |  | 0302011 | Reserved | [8 empty] | Accessory Parameters (Optional)
[8 empty] | 12 | 12 | 1 |  | 0302012 | Reserved
[8 empty] | 13 | 13 | 1 |  | 0302013 | Reserved
[8 empty] | 14 | 14 | 1 |  | 0302014 | Reserved
[8 empty] | 15 | 15 | 2 | 2: Beacon temperature sensor | 0302015 | Mode | 1 | 0 – 3 | 0 |  |  | 0: Disable¦1: Report temperature alarm within the temperature range.¦2: Report temperature alarm outside the temperature range .¦3: Report temperature alarm only once enters or exits the temperature range. ¦ |  | The working mode of the temperature alarm.
[8 empty] | 16 | 16 | 2 |  | 0302016 | Low Temperature | <=3 | -40 – 80 | 0 |  | -1 | [5 empty] | ℃
[8 empty] | 17 | 17 | 2 |  | 0302017 | High Temperature | <=3 | -40 – 80 | 10 |  | -1 | [5 empty] | ℃
[8 empty] | 18 | 18 | 2 |  | 0302018 | Validity | <=2 | 1 – 10 | 2 |  | -1 |  |  | If the sensor detects the environment temperature which meets the alarm condition, it will continuously check the temperature. |  |  | sec
[8 empty] | 19 | 19 | 2 |  | 0302019 | Send Interval | <=5 | 30 – 43200 | 300 |  | -1 |  |  | the device will report temperature alarm every this times of temperature reading.
[8 empty] | 20 | 20 | 4 | 4: CAN accessory | 0302020 | PIN Code | 4¦6 | 0000 – 9999¦000000 – 999999 | 0000 |  |  |  |  | the code needs to be input when paired with accessories.
[8 empty] | 21 | 21 | 4 |  | 0302021 | Reserved | 0
[8 empty] | 22 | 22 | 4 |  | 0302022 | Reserved | 0
[8 empty] | 23 | 23 | 4 |  | 0302023 | Reserved | 0
[8 empty] | 24 | 24 | 4 |  | 0302024 | Reserved | 0
[8 empty] | 25 | 25 | 6 | 6: Multi-functional beacon sensor. | 0302025 | Temperature Mode | 1 | 0 – 3 | 0 |  |  | 0: Disable¦1: Report temperature alarm within the temperature range.¦2: Report temperature alarm outside the temperature range .¦3: Report temperature alarm only once enters or exits the temperature range. ¦ |  | The working mode of the temperature alarm.
[8 empty] | 26 | 26 | 6 |  | 0302026 | Low Temperature | <=3 | -40 – 80 | 0 |  | -1 | [5 empty] | ℃
[8 empty] | 27 | 27 | 6 |  | 0302027 | High Temperature | <=3 | -40 – 80 | 10 |  | -1 | [5 empty] | ℃
[8 empty] | 28 | 28 | 6 |  | 0302028 | Temperature Validity | <=2 | 1 – 10 | 2 |  | -1 |  |  | If the sensor detects the environment temperature which meets the alarm condition, it will continuously check the temperature.
[8 empty] | 29 | 29 | 6 |  | 0302029 | Temperature Send Interval | <=5 | 30 – 43200 | 300 |  | -1 |  |  | the device will report temperature alarm every this times of temperature reading |  |  | sec
[8 empty] | 30 | 30 | 6 |  | 0302030 | Humidity Mode | 1 | 0 – 3 | 0 |  |  | 0: Disable.¦1: Report humidity alarm within the humidity range.¦2: Report humidity alarm outside the humidity range.¦3: Report humidity alarm only onceenters or exits the humidity range. ¦ |  | The working mode of the humidity alarm.
[8 empty] | 31 | 31 | 6 |  | 0302031 | Low Humidity | <=3 | 0– 100 | 20 |  | -1 | [5 empty] | rh
[8 empty] | 32 | 32 | 6 |  | 0302032 | High Humidity | <=3 | 0 – 100 | 30 |  | -1 | [5 empty] | rh
[8 empty] | 33 | 33 | 6 |  | 0302033 | Humidity Validity | <=2 | 1 – 10 | 2 |  | -1 |  |  | If the sensor detects the humidity in surrounding environment meets the alarm condition, it will continuously check the humidity.
[8 empty] | 34 | 34 | 6 |  | 0302034 | Humidity Send Interval | <=5 | 30 – 43200 | 300 |  | -1 |  |  | the device will report Humidity alarm every this times of Humidity reading |  |  | sec
[8 empty] | 35 | 35 | 7 | 7: Technoton accessory | 0302035 | IGN Send Interval | <=5 | 0¦10 – 86400 | 30 |  | -1 |  |  | The time interval for sending the +RESP:GTBAR report message to the backend server when the ignition is on. |  |  | sec
[8 empty] | 36 | 36 | 7 |  | 0302036 | IGF Send Interval | <=5 | 0¦10 – 86400 | 60 |  | -1 |  |  | The time interval for sending the +RESP:GTBAR report message to the backend server when the ignition is off. |  |  | sec
[8 empty] | 37 | 37 | 7 |  | 0302037 | Actual Sensor length | <=5 | 0 – 6000 | 0 |  | -1 |  |  | The actual length of sensor after cutting. |  |  | mm
[8 empty] | 38 | 38 | 7 |  | 0302038 | Empty Frequency | <=7 | 0 – 4294967 | 0 |  | -1 |  |  | The frequency of empty sensor (not immersed in fuel). |  |  | Hz
[8 empty] | 39 | 39 | 7 |  | 0302039 | Full Frequency | <=7 | 0 – 4294967 | 0 |  | -1 |  |  | The frequency of sensor fully immersed in fuel. |  |  | Hz
[8 empty] | 40 | 40 | 10 | 10: Mechatronics Bluetooth accessory | 0302040 | Fuel Level Format | 1 | 0 – 1 | 0 |  |  | 0: The original value of fuel level.¦1: The percentage of fuel level.¦ |  | The format of fuel level in the message.
[8 empty] | 41 | 41 | 10 |  | 0302041 | Reserved
[8 empty] | 42 | 42 | 10 |  | 0302042 | Reserved
[8 empty] | 43 | 43 | 10 |  | 0302043 | Reserved
[8 empty] | 44 | 44 | 10 |  | 0302044 | Reserved
[8 empty] | 45 | 45 | 11 | 11: Magnet Bluetooth accessory | 0302045 | MAG Event Notification | 1 | 0 – 1 | 0 |  |  | 0: Disable.¦1: Enable¦ | 0: Disable mag event notification.¦1: Enable mag event notification. If a new event occurs on the accessory, the device will report the message +RESP:GTBAA.¦ | It configures whether to enable event notification function.
[8 empty] | 46 | 46 | 11 |  | 0302046 | Reserved
[8 empty] | 47 | 47 | 11 |  | 0302047 | Reserved
[8 empty] | 48 | 48 | 11 |  | 0302048 | Reserved
[8 empty] | 49 | 49 | 11 |  | 0302049 | Reserved
[8 empty] | 50 | 50 | 12 | 12: BLE TPMS sensor | 0302050 | Reserved
[8 empty] | 51 | 51 | 12 |  | 0302051 | Tire Pressure Alarm Mode | 1 | 0 – 3 | 0 |  |  | 0: Disable.¦1: Report tire pressure alarm within the tire pressure range.¦2: Report tire pressure alarm outside the tire pressure range.¦3: Report tire pressure alarm only once enters/exits the tire pressure range. ¦ | 0: Disable tire pressure alarm.¦1: Report tire pressure alarm if the current tire pressure is within the tire pressure range defined by <Low Tire Pressure> and <High Tire Pressure>.¦2: Report tire pressure alarm if the current tire pressure is outside the tire pressure range defined by <Low Tire Pressure> and <High Tire Pressure>.¦3: Report tire pressure alarm only once if the current tire pressure enters/exits the tire pressure range defined by <Low Tire Pressure> and <High Tire Pressure>. ¦ | The working mode of the tire pressure alarm.
[8 empty] | 52 | 52 | 12 |  | 0302052 | Low Tire Pressure | <=3 | 0 – 500 | 150 |  | -1 | [5 empty] | kpa
[8 empty] | 53 | 53 | 12 |  | 0302053 | High Tire Pressure | <=3 | 0 – 500 | 300 |  | -1 | [5 empty] | kpa
[8 empty] | 54 | 54 | 12 |  | 0302054 | Validity | <=2 | 1 – 10 | 2 |  | -1 |  |  | If the tire pressure keeps meeting the alarm condition for <Validity> times, the tire pressure alarm will be triggered.
[8 empty] | 55 | 55 | 12 |  | 0302055 | Alarm Send Interval | <=5 | 0 – 86400 | 60 |  | -1 |  |  | After the <Validity> checking, the device will report tire pressure alarm every <Send Interval>times of tire pressure reading based on reading timer of tire pressure sensor. |  |  | Sec
[8 empty] | 56 | 56 | 12 |  | 0302056 | Available Validity Time | <=5 | 60 – 86400 | 60 |  | -1 |  |  | If the device do not detect the tire pressure sensor in the <Available Validity Time>, the <Accessory Status> in the message +RESP:GTERI report messages will be 0. |  |  | Sec
[8 empty] | 57 | 57 | 13 | 13: Relay Bluetooth accessory | 0302057 | Relay Event Notification | 1 | 0 – 1 | 0 |  |  | 0: Disable.¦1: Enable.¦ |  | It configures whether to enable event notification function.
[8 empty] | 58 | 58 | 13 |  | 0302058 | Password | <=6 | '0'-'9' 'a'-'z' 'A'-'Z' | 123456 |  |  |  |  | It is the current password for the accessory device.
[8 empty] | 59 | 59 | 13 |  | 0302059 | New Password | <=6 | '0'-'9' 'a'-'z' 'A'-'Z' | 123456 |  |  |  |  | It is set to change the current password.
[8 empty] | 60 | 60 | 13 |  | 0302060 | Reserved
[8 empty] | 61 | 61 | 13 |  | 0302061 | Reserved
[8 empty] | 62 | 67 | 20 |  | 0302062 | Reserved
[8 empty] | 68 | 68 | 20 | Output Settings | 0302063 | Output ID | 1 | 0 – 6¦9 – C | 0 |  |  | 0¦1¦2¦3¦4¦5¦6¦9¦A¦B¦C¦
[8 empty] | 69 | 69 | 20 |  | 0302064 | Output Status | 1 | 0 – 2 | 0 |  | -1
[8 empty] | 70 | 70 | 20 |  | 0302065 | Duration | <=3 | 0 – 255 | 0 |  | -1 | [5 empty] | (×100ms)
[8 empty] | 71 | 71 | 20 |  | 0302066 | Toggle Times | <=3 | 0 – 255 | 0 |  | -1
[8 empty] | 72 | 72 | 20 |  | 0302067 | Reserved
[8 empty] | 73 | 73 | 20 |  | 0302068 | Reserved
|  |  | BID (Bluetooth Beacon ID) | BID | The command AT+GTBID is used for the device to scan Bluetooth beacon accessories. To use this function, the parameter <Mode> in the command AT+GTBTS must be 1. |  | Images\Actions\Group2_16x16.png | 1 | 1 | -1 | Basic Settings | 0303001 | Index | 1 | 0 – 2 | 0 |  | -1 |  |  | The index of the beacon Bluetooth accessory.
[8 empty] | 2 | 2 | -1 |  | 0303002 | Mode | 1 | 0¦1 | 0 |  |  | 0: Disable¦1: Enable¦
[8 empty] | 3 | 3 | -1 |  | 0303003 | Beacon ID Model | 1 | 0 – 2¦4 | 0 |  |  | 0: WKF300¦1: iBeacon E6¦2: ID ELA¦4: WID310¦ |  | The model of the Bluetooth accessory.
[8 empty] | 4 | 4 | -1 |  | 0303004 | Accessory Append Mask | <=4 | 0000 – FFFF | 000A | CA | -2 | Reserved¦Accessory MAC¦Reserved¦Accessory Battery Level¦Reserved¦Reserved¦Signal Strength¦Beacon Type and Beacon Data¦ |  | Bitwise mask to configure the composition of the Bluetooth accessory information in +RESP:GTBAA and +RESP:GTBID messages.
[8 empty] | 5 | 5 | -1 |  | 0303005 | Low Voltage Threshold | <=4 | 0 – 5000 | 2400 |  | -1 |  |  | It specifies the lower voltage limit. |  |  | mV
[8 empty] | 6 | 6 | -1 |  | 0303006 | Expand OUI Numbers | 1 | 0 – 4 | 0 |  | -1 |  |  | The expand number of <Organization Unique Identifier>.
[8 empty] | 7 | 7 | 5 | MAC List | 0303007 | Start Index | <=3 | 1 – 300 | 1 |  | -1
[8 empty] | 8 | 8 | 5 |  | 0303008 | End Index | <=3 | 1 – 300 | 1 |  | -1 | 300:MACList¦12¦¦¦
[8 empty] | 9 | 9 | 5 |  | 0303009 | MAC List | <=12*75 | [6 empty] | A list of comma-separated MAC addresses to be updated to the MAC list.
[8 empty] | 10 | 10 | 0 | 0: WKF300 Settings | 0303010 | Push Button Event | 1 | 0¦1 | 0 |  |  | 0:No push the WKF300¦1:Push the WKF300¦ |  | If this parameter is set to 1 and the button on WKF300 is pushed, the device will report the message +RESP:GTBAA to backend server.
[8 empty] | 11 | 11 | 0 |  | 0303011 | Keyfob Detection Mode | 1 | 0¦1¦2¦3 | 0 |  |  | 0: Disable.¦1: Allow the device to scan only once. ¦2:Allow the device to scan continuously. After entering ignition on and moving state.¦3: Allow the device to scan continuously. If the device detects Keyfob(s) or change of available Keyfob(s) within <Keyfob Detection Interval> time.¦
[8 empty] | 12 | 12 | 0 |  | 0303012 | Keyfob Detection Interval | <=3 | 30 – 600 | 30 |  | -1 |  |  | The device scans Keyfobs for the time period specified by this parameter when <Keyfob Detection Mode> is 1. |  |  | Sec
[8 empty] | 13 | 13 | 0 |  | 0303013 | Alarm Mode | 1 | 0¦1 | 0 |  |  | 0:Disable alarm report¦1:Enable alarm report¦
[8 empty] | 14 | 14 | 0 |  | 0303014 | Offline Debounce | <=3 | 0 – 300 | 5 |  | -1 |  |  | If no Keyfob(s) was detected for the period of time specified by <Offline Debounce> it is considered to be in offline state when <Alarm Mode> is 1. |  |  | Sec
[8 empty] | 15 | 15 | 1 | 1: iBeacon E6 Settings | 0303015 | Reserved | 0 | [7 empty] | Reserved(Optional)
[8 empty] | 16 | 16 | 1 |  | 0303016 | E6 Detection Mode | 1 | 0 – 2 | 0 |  |  | 0: Disable.¦1: Allow the device to scan only once.¦2: Allow the device to scan continuously. ¦ |  |  | Reserved(Optional)
[8 empty] | 17 | 17 | 1 |  | 0303017 | E6 Detection Interval | <=3 | 30 – 600 | 30 |  | -1 |  |  | The device scans E6 for the time period specified by this parameter. | Reserved(Optional) |  | Sec
[8 empty] | 18 | 18 | 1 |  | 0303018 | Reserved | 0 | [7 empty] | Reserved(Optional)
[8 empty] | 19 | 19 | 1 |  | 0303019 | Reserved | 0 | [7 empty] | Reserved(Optional)
[8 empty] | 20 |  | 2 | 2: ID ELA Settings | 0303020 | Alarm Mode | 1 | 0 – 3 | 0 |  |  | 0: Disable alarm.¦1: Alarm when receiving Bluetooth broadcast.¦2: Alarm when Bluetooth broadcast is not received.¦3: Alarm when receiving Bluetooth broadcast or leaving Bluetooth broadcast.¦ |  |  | 0
[8 empty] | 21 |  | 2 |  | 0303021 | IDELA Detection Mode | 1 | 0 – 3 | 0 |  |  | 0: Disable.¦1: Allow the device to scan only once.¦2: After entering ignition on and moving state, the device will keep scanning IDELA continuously.¦3: Allow the device to scan continuously.¦ |  |  | 0
[8 empty] | 22 |  | 2 |  | 0303022 | IDELA Detection Interval | <=3 | 30 – 600 | 30 |  | -1 |  |  | The device scans IDELA for the time period specified by this parameter. | 0 |  | Sec
[8 empty] | 23 |  | 2 |  | 0303023 | Reserved | 0 | [7 empty] | 0
[8 empty] | 24 |  | 2 |  | 0303024 | Reserved | 0 | [7 empty] | 0
[8 empty] | 25 |  | 4 |  | 0303025 | Reserved | 0 | [7 empty] | 0
[8 empty] | 26 |  | 4 | 4: WID310 Settings | 0303026 | WID310 Detection Mode | 1 | 0¦2¦3 | 0 |  |  | 0: Disable.¦2: After entering ignition-on-and-moving state, the device will keep scanning WID310 continuously. ¦3: Allow the device to scan continuously. ¦ | 0: Disable.¦2: After entering ignition-on-and-moving state, the device will keep scanning WID310 continuously. ¦3: Enable detection: Allow the device to scan continuously. The +RESP:GTBID message is sent to the backend server periodically according to the parameter <WID310 IGN Report Interval>/<WID310 IGF Report Interval>. ¦ |  | 0
[8 empty] | 27 |  | 4 |  | 0303027 | WID310 Detection Interval | <=3 | 30 – 600 | 30 |  | -1 |  |  | The device scans WID310 for the time period specified by this parameter when <WID310 Detection Mode> is 2. | 0 |  | Sec
[8 empty] | 28 |  | 4 |  | 0303028 | WID310 IGN Report Interval | <=5 | 0¦10 – 86400 | 60 |  | -1 |  |  | The time interval for sending +RESP:GTBID messages when the engine is on and <WID310 Detection Mode>is 3. | 0 |  | Sec
[8 empty] | 29 |  | 4 |  | 0303029 | WID310 IGF Report Interval | <=5 | 0¦10 – 86400 | 60 |  | -1 |  |  | The time interval for sending +RESP:GTBID messages when the engine is off and <WID310 Detection Mode>is 3. | 0 |  | Sec
[8 empty] | 30 | 20 | -1 |  | 0303030 | OUI | 6 | 000000 – FFFFFF | [5 empty] | It is the first three bytes of Bluetooth address, which is composed of NAP and UAP.
[8 empty] | 31 | 21 | -1 |  | 0303031 | OUI1 | 6 | 000000 – FFFFFF
[8 empty] | 32 | 22 | -1 |  | 0303032 | OUI2 | 6 | 000000 – FFFFFF
[8 empty] | 33 | 23 | -1 |  | 0303033 | OUI3 | 6 | 000000 – FFFFFF
[8 empty] | 34 | 24 | -1 |  | 0303034 | OUI4 | 6 | 000000 – FFFFFF
[8 empty] | 35 | 25 | 6 | Output Settings | 0303035 | Output ID | 1 | 0 – 6¦9 – C | 0 |  |  | 0¦1¦2¦3¦4¦5¦6¦9¦A¦B¦C¦
[8 empty] | 36 | 26 | 6 |  | 0303036 | Output Status | 1 | 0 – 2 | 0 |  | -1
[8 empty] | 37 | 27 | 6 |  | 0303037 | Duration | <=3 | 0 – 255 | 0 |  | -1 | [5 empty] | (×100ms)
[8 empty] | 38 | 28 | 6 |  | 0303038 | Toggle Times | <=3 | 0 – 255 | 0 |  | -1
[8 empty] | 39 | 29 | -1 |  | 0303039 | Reserved | 0
[8 empty] | 40 | 30 | -1 |  | 0303040 | Reserved | 0
|  |  | AEX (Analog Input Expansion) | AEX | The command AT+GTAEX is used to configure the parameters of External Bluetooth Analog Input accessories. All these inputs are customizable. |  | Images\Actions\Group2_16x16.png | 1 | 1 | 1 | Main Settings | 0304001 | Analog Input Expansion Type | 1 | 0 | 0 |  |  | 0: Bluetooth Analog Input¦ |  | It’s used to indicate which extended device the following parameters are used for.
[8 empty] | 2 | 2 | 1 |  | 0304002 | Bind BAS Index | 1 | 0 – 9 | 0 |  | -1 |  |  | It is used to bind the specific configuration in AT+GTBAS.
[8 empty] | 3 | 3 | 1 |  | 0304003 | Analog Input Number | 1 | 1 | 1 |  | -1 | 1¦ |  | The total number of configured Bluetooth Analog Input Setting.
[8 empty] | 4 | 4 | 1 |  | 0304004 | Analog Input ID | 1 | 5 – 5 | 5 |  | -1
[8 empty] | 5 | 5 | 1 |  | 0304005 | Mode | 1 | 0¦1¦2 | 0 |  |  | 0: Disable¦1: Enable Analog Input Alarm Within The Range¦2: Enable Analog Input Alarm Outside The Range¦ | 0: Disable¦1: Enable analog input alarm: If the current input voltage is within the range of (<Min. Threshold>, <Max. Threshold>), the alarm will be triggered.¦2: Enable analog input alarm: If the current input voltage is outside the range of (<Min. Threshold>, <Max. Threshold>), the alarm will be triggered.¦ | The working mode of the analog input alarm (+RESP:GTAIS).
[8 empty] | 6 | 6 | 1 |  | 0304006 | Min Threshold | <=5 | 8000 – 32000 | 8000 |  | -1 | [5 empty] | mv
[8 empty] | 7 | 7 | 1 |  | 0304007 | Max Threshold | <=5 | 8000 – 32000 | 32000 |  | -1 | [5 empty] | mv
[8 empty] | 8 | 8 | 1 |  | 0304008 | Reserved | 0
[8 empty] | 9 | 9 | 1 |  | 0304009 | Reserved | 0
[8 empty] | 10 | 10 | 1 |  | 0304010 | Reserved | 0
[8 empty] | 11 | 11 | 1 |  | 0304011 | Reserved | 0
[8 empty] | 12 | 12 | 1 |  | 0304012 | Reserved | 0

## 4Tracking Settings
menu1 | code | image1 | menu2 | Command | Description2 | CommandID | image2 | sort | sort2 | groupid | groupname | id | Parameter | Length | RangeFormat | Default | Filter | Type | RangeMx | Description | Description3 | Enable | image3 | unit
Tracking Settings | 4 | Images\Actions\PositionRelatedSettings.png | FRI (Fixed Report Information) | FRI | The command AT+GTFRI is used to configure the parameters for fixed report FRI or ERI. |  | Images\Actions\Group2_16x16.png | 1 | 1 | 1 | Basic Settings | 0401001 | Mode | 1 | 0 – 5 | 0 |  |  | 0: Disable.¦1: Fixed Time Report.¦2: Fixed Distance Report. ¦3: Fixed Mileage Report. ¦4: Optimum Report.¦5: Fixed Time or Mileage Report.¦ | 0: Disable this function.¦1: Fixed Time Report. The position report message is sent to the backend server periodically according to the parameter <Send Interval>.¦2: Fixed Distance Report. ¦3: Fixed Mileage Report. ¦4: Optimum Report. The device simultaneously checks both time interval and path length between two adjacent position reports.¦5: Fixed Time or Mileage Report. It checks either time interval or path length between two adjacent reports.¦ | The working mode of fixed report.
[8 empty] | 2 | 2 | 4 |  | 0401002 | Discard No Fix | <=2 | 0¦1 | 1 |  | -3 | 0¦1 |  | Disable/enable reporting when there is no GNSS fixing
[8 empty] | 3 | 3 | 4 |  | 0401003 | Reserved | 0
[8 empty] | 4 | 4 | 2 | Report Period Settings | 0401004 | Period Mode | 1 | 0¦1 | 1 |  | -3 | 0¦1 |  | Enable/disable reporting within the time range specified by Start Time and End Time.
[8 empty] | 5 | 5 | 2 |  | 0401005 | Start Time | 4 | HHMM | 0000 |  |  |  |  | The start time of the schedule fixed report. |  |  | HHMM
[8 empty] | 6 | 6 | 2 |  | 0401006 | End Time | 4 | HHMM | 0000 |  |  |  |  | The end time of the schedule fixed report. |  |  | HHMM
[8 empty] | 7 | 7 | 1 |  | 0401007 | Check Interval | <=5 | 0 – 86400 | 0 |  | -1 |  |  | The interval time to update GNSS position. |  |  | seconds
[8 empty] | 8 | 8 | 1 |  | 0401008 | Send Interval | <=5 | 1 – 86400 | 30 |  | -1 |  |  | Timed cycle to send report to the backend server. |  |  | seconds
[8 empty] | 9 | 9 | 3 | Mileage Settings | 0401009 | Distance | <=5 | 50 – 65535 | 1000 |  | -1 |  |  | The amount of space between two places. The specified distance if unit passed every time, it will send the position information. |  |  | meters
[8 empty] | 10 | 10 | 3 |  | 0401010 | Mileage | <=5 | 50 – 65535 | 1000 |  | -1 |  |  | Mileage is the total of distance. The specified mileage if unit passed every time, it will send the position information. |  |  | meters
[8 empty] | 11 | 11 | 3 |  | 0401011 | Reserved | 0
[8 empty] | 12 | 12 | 4 | Other Settings | 0401012 | Corner Value | <=3 | 0 – 180 | 0 |  | -1 |  |  | The threshold to determine whether unit is turning around a corner.
[8 empty] | 13 | 13 | 1 |  | 0401013 | IGF Report Interval | <=5 | 0¦5 – 86400 | 600 |  | -1 | [5 empty] | seconds
[8 empty] | 14 | 14 | 4 |  | 0401014 | ERI Mask | 8 | 00000000 – FFFFFFFF | 00000000 | 0000259F | -2 | Digital Fuel Sensor Data¦1-Wire Data¦CAN Data¦Percentage¦Volume¦Reserved¦Reserved¦RF433 Accessory Data¦Bluetooth Accessory Data¦Reserved¦Fuel Temperature¦Reserved¦Reserved¦RS485 Device Data¦ |  | Used to configure whether to report the data from peripherals by +RESP:GTERI.
[8 empty] | 15 | 15 | 4 |  | 0401015 | Reserved | 0
[8 empty] | 16 | 16 | 4 |  | 0401016 | Reserved | 0
[8 empty] | 17 | 17 | 1 |  | 0401017 | Wrap Corner Point | 1 | 0¦1 | 0 |  |  | 0: Do not wrap corner point¦1: Wrap corner point and wait¦ | 0: Do not wrap corner point and send the corner point immediately when it is found.¦1: Wrap corner point and wait until the condition to send +RESP:GTFRI reaches according to the value of <Mode>¦ | A numeral to indicate whether to wrap corner point together with other fixed GNSS points and wait until the condition to send +RESP:GTFRI reaches according to the value of <Mode>.
|  |  | FFC (Frequency Change of FRI) | FFC | The command AT+GTFFC is used to change the parameters of fixed report when a certain event occurs, so that different report interval requirements can be met. When the event disappears, the device will resume its previous settings. |  | Images\Actions\Group2_16x16.png | 1 | 1 | 1 | Priority Settings | 0402001 | Priority | 1 | 0 – 4 | 0 |  |  | 0¦1¦2¦3¦4¦ |  | The priority of the event which triggers the change of fixed report parameters. 0 means “The highest priority”.
[8 empty] | 2 | 2 | 1 |  | 0402002 | Mode | 1 | 0 – 3 | 0 |  |  | 0: Disable¦1: Change FRI parameters By Geo-Fence Alarm¦2: Change FRI parameters By Know Roaming Alarm¦3: Change FRI parameters By Unknow Roaming Alarm¦ | 0: Disable the parameters of the specified priority¦1: Change the fixed report parameters when the device enters into any of the defined Geo-Fence¦2: Change the fixed report parameters when the device enters into known roaming state. (Please refer to the AT+GTRMD command for more information.)¦3: Change the fixed report parameters when the device enters into unknown roaming state.¦ | It specifies the trigger event for the fixed report parameter change.
[8 empty] | 3 | 3 | 2 | FRI Settings | 0402003 | FRI Mode | 1 | 0 – 5 | 0 |  |  | 0:Disable¦1: Fixed Time Report¦2: Fixed Distance Report¦3: Fixed Mileage Report¦4: Optimum Report¦5: Fixed Time or Mileage Report¦ | 0: Do not change the working mode¦1: Fixed Time Report¦2: Change the working mode to “Fixed Distance Report”¦3: Change the working mode to “Fixed Mileage Report”¦4: Change the working mode to “Optimum Report”¦5: Change the working mode to “Fixed Time or Mileage Report”¦ | When the specified event occurs, the working mode of the fixed report will be changed according to this parameter.
[8 empty] | 4 | 4 | 2 |  | 0402004 | FRI IGN Report Interval | <=5 | 5 – 86400 | 30 |  | -1 | [5 empty] | seconds
[8 empty] | 5 | 5 | 2 |  | 0402005 | FRI Report Distance | <=5 | 50 – 65535 | 500 |  | -1 | [5 empty] | meters
[8 empty] | 6 | 6 | 2 |  | 0402006 | FRI Report Mileage | <=5 | 50 – 65535 | 500 |  | -1 | [5 empty] | meters
[8 empty] | 7 | 7 | 2 |  | 0402007 | FRI IGF Report Interval | <=5 | 0¦5 – 86400 | 300 |  | -1 | [5 empty] | seconds
[8 empty] | 8 | 8 | 2 |  | 0402008 | FRI IGN Check interval | <=5 | 0 – 86400 | 0 |  | -1 | [5 empty] | seconds
[8 empty] | 9 | 9 | 2 |  | 0402009 | Reserved | 0
[8 empty] | 10 | 10 | 2 |  | 0402010 | Reserved | 0
[8 empty] | 11 | 11 | 2 |  | 0402011 | Reserved | 0

## 5Alarm Settings
menu1 | code | image1 | menu2 | Command | Description2 | CommandID | image2 | sort | sort2 | groupid | groupname | id | Parameter | Length | RangeFormat | Default | Filter | Type | RangeMx | Description | Description3 | Enable | image3 | unit
Alarm Settings | 5 | Images\Actions\AlarmSettings.png | CRA (Crash Detection) | CRA | The command AT+GTCRA is used to configure the parameters for crash detection. |  | Images\Actions\Group2_16x16.png | 1 | 1 | 1 | Main Settings | 0502001 | Mode | 1 | 0 – 2 | 0 |  |  | 0: Disable¦1: Enable Detection Of Crash With Three-Axis¦2: Enable Detection Of Crash With Self-calibration Three-Axis¦ | 0: Disable¦1: In this mode, three-axis self-calibration is not needed.¦2: In this mode, the acceleration sensor data will be converted in accordance with three-axis self-calibration (Please refer to AT+GTASC for detailed information). ¦
[8 empty] | 2 | 2 | 1 |  | 0502002 | Threshold_X | <=3 | 0 – 160 | 50 |  | -1 |  |  | The acceleration threshold for crash in X direction. |  |  | ×0.1g
[8 empty] | 3 | 3 | 1 |  | 0502003 | Threshold_Y | <=3 | 0 – 160 | 50 |  | -1 |  |  | The acceleration threshold for crash in Y direction. |  |  | ×0.1g
[8 empty] | 4 | 4 | 1 |  | 0502004 | Threshold_Z | <=3 | 0 – 160 | 50 |  | -1 |  |  | The acceleration threshold for crash in Z direction. |  |  | ×0.1g
[8 empty] | 5 | 5 | 1 |  | 0502005 | Sampling Start Mode | 1 | 0¦1 | 0 |  |  | 0: Start Sampling After power on¦1: Start Sampling After ignition on¦ |  | A numeral to indicate when to start acceleration sampling.
[8 empty] | 6 | 6 | 1 |  | 0502006 | Samples Before Crash | 4 | 1 – 1500 | 500 |  | -1 |  |  | Pick out all day of work The number of XYZ-axis acceleration samples recorded before crash.
[8 empty] | 7 | 7 | 1 |  | 0502007 | Samples After Crash | 4 | 1 – 1500 | 500 |  | -1 |  |  | The number of XYZ-axis acceleration samples recorded after crash.
[8 empty] | 8 | 8 | 2 | Output Settings | 0502008 | Output ID | 1 | 0 – 6¦9 – C | 0 |  |  | 0¦1¦2¦3¦4¦5¦6¦9¦A¦B¦C¦
[8 empty] | 9 | 9 | 2 |  | 0502009 | Output Status | 1 | 0 – 2 |  |  | -1
[8 empty] | 10 | 10 | 2 |  | 0502010 | Duration | <=3 | 0 – 255 | 0 |  | -1 | [5 empty] | ×100ms
[8 empty] | 11 | 11 | 2 |  | 0502011 | Toggle Times | <=3 | 0 – 255 | 0 |  | -1
[8 empty] | 12 | 12 | 1 |  | 0502012 | Report ACC Mode | 1 | 0¦1 | 0 |  | -3 | 0¦1 |  | A numeral which indicates whether to report the acceleration data to the backend server.
[8 empty] | 13 | 13 | 1 |  | 0502013 | Report GNSS Mode | 1 | 0¦1 | 0 |  | -3 | 0¦1 |  | A numeral which indicates whether to report the GNSS information of 10s before crash and 10s after crash to the backend server.
|  |  | BZA (Buzzer Alarm) | BZA | This command is used to set buzzer alarm. There are four kinds of alarms. Each alarm outputs a different sound with the buzzer, and all the alarms are settable in this command. Before those alarms are used, the output ID which connects with the buzzer should be configured and enabled. |  | Images\Actions\Group2_16x16.png | 1 | 1 | 1 | Main Settings | 0503001 | Output ID | 1 | 0¦2– 6 | 0 |  |  | 0¦2¦3¦4¦5¦6¦
[8 empty] | 2 | 2 | 1 |  | 0503002 | Reserved | 0
[8 empty] | 3 | 3 | 1 |  | 0503003 | Reserved | 0
[8 empty] | 4 | 4 | 1 |  | 0503004 | Reserved | 0
[8 empty] | 5 | 5 | 2 | Alarm 1 | 0503005 | Output Status1 | 1 | 0 – 2 |  |  |  | 0¦1¦2¦
[8 empty] | 6 | 6 | 2 |  | 0503006 | Duration1 | <=3 | 0 – 255 | 0 |  | -1 |  |  | Set half-cycle time of square-wave. |  |  | ×100ms
[8 empty] | 7 | 7 | 2 |  | 0503007 | Toggle Times1 | <=3 | 0 – 255 | 0 |  | -1 |  |  | The number of square-wave generated from output port.
[8 empty] | 8 | 8 | 2 |  | 0503008 | Reserved | 0
[8 empty] | 9 | 9 | 2 |  | 0503009 | Reserved | 0
[8 empty] | 10 | 10 | 3 | Alarm 2 | 0503010 | Output Status2 | 1 | 0 – 2 |  |  |  | 0¦1¦2¦
[8 empty] | 11 | 11 | 3 |  | 0503011 | Duration2 | <=3 | 0 – 255 | 0 |  | -1 | [5 empty] | ×100ms
[8 empty] | 12 | 12 | 3 |  | 0503012 | Toggle Times2 | <=3 | 0 – 255 | 0 |  | -1
[8 empty] | 13 | 13 | 3 |  | 0503013 | Reserved | 0
[8 empty] | 14 | 14 | 3 |  | 0503014 | Reserved | 0
[8 empty] | 15 | 15 | 4 | Alarm 3 | 0503015 | Output Status3 | 1 | 0 – 2 |  |  |  | 0¦1¦2¦
[8 empty] | 16 | 16 | 4 |  | 0503016 | Duration3 | <=3 | 0 – 255 | 0 |  | -1 | [5 empty] | ×100ms
[8 empty] | 17 | 17 | 4 |  | 0503017 | Toggle Times3 | <=3 | 0 – 255 | 0 |  | -1
[8 empty] | 18 | 18 | 4 |  | 0503018 | Reserved | 0
[8 empty] | 19 | 19 | 4 |  | 0503019 | Reserved | 0
[8 empty] | 20 | 20 | 5 | Alarm 4 | 0503020 | Output Status4 | 1 | 0 – 2 |  |  |  | 0¦1¦2¦
[8 empty] | 21 | 21 | 5 |  | 0503021 | Duration4 | <=3 | 0 – 255 | 0 |  | -1 | [5 empty] | ×100ms
[8 empty] | 22 | 22 | 5 |  | 0503022 | Toggle Times4 | <=3 | 0 – 255 | 0 |  | -1
[8 empty] | 23 | 23 | 5 |  | 0503023 | Reserved | 0
[8 empty] | 24 | 24 | 5 |  | 0503024 | Reserved | 0
[8 empty] | 25 | 25 | 1 |  | 0503025 | Reserved | 0
[8 empty] | 26 | 26 | 1 |  | 0503026 | Reserved | 0
[8 empty] | 27 | 27 | 1 |  | 0503027 | Reserved | 0
[8 empty] | 28 | 28 | 1 |  | 0503028 | Reserved | 0
[8 empty] | 29 | 29 | 1 |  | 0503029 | Reserved | 0
[8 empty] | 30 | 30 | 1 |  | 0503030 | Reserved | 0
|  |  | DUC (Data Usage Consumption) | DUC | The command AT+GTDUC is used to get statistics about data usage. |  | Images\Actions\Group2_16x16.png | 1 | 1 | 1 | Main Settings | 0504001 | Mode | 1 | 0 – 1 | 0 |  |  | 0: Disable¦1: Enable¦ | 0: Disable this function and clear the statistics of data usage.¦1: Enable this function of data usage statistics.¦
[8 empty] | 2 | 2 | 1 |  | 0504002 | Statistical Period | 1 | 0¦1 | 0 |  |  | 0: Every Month¦1:Every Year¦ | 0:The device will clear the statistics and restart to calculate data usage every month¦1:The device will clear the statistics and restart to calculate data usage every year¦ | The unit of statistics period. The device will clear the statistics before a new data usage cycle starts.
[8 empty] | 3 | 3 | 1 |  | 0504003 | Data Usage | <=8 | 0 – 99999999 | 0 |  | -1 |  |  | The maximum data usage allowed in the <Stat Period>. |  |  | Mbyte
[8 empty] | 4 | 4 | 1 |  | 0504004 | Report Interval | <=2 | 0 – 30 | 0 |  | -1 |  |  | The interval for the report +RESP:GTDUC. If it is set to 0, this function will be disabled. |  |  | day
[8 empty] | 5 | 5 | 1 |  | 0504005 | Total Percentage | <=3 | 0 – 100 | 0 |  | -1 |  |  | The +RESP:GTDUC will be reported when the total data usage reaches the level specified by this parameter. |  |  | %
[8 empty] | 6 | 6 | 1 |  | 0504006 | Day Data Usage | <=8 | 0 – 99999999 | 0 |  | -1 |  |  | The +RESP:GTDUC will be reported when the daily data usage reaches the level specified by this parameter. |  |  | Kbyte
[8 empty] | 7 | 7 | 1 |  | 0504007 | Reserved
[8 empty] | 8 | 8 | 1 |  | 0504008 | Reserved
[8 empty] | 9 | 9 | 1 |  | 0504009 | Reserved
[8 empty] | 10 | 10 | 1 |  | 0504010 | Reserved
[8 empty] | 11 | 11 | 1 |  | 0504011 | Reserved
[8 empty] | 12 | 12 | 1 |  | 0504012 | Reserved
|  |  | GEO (Geo-Fence) | GEO | The command AT+GTGEO is used to configure the parameters of circular Geo-Fence. Circular Geo-Fence is a virtual perimeter around a geographic area using a location-based service. When the geo fencing terminal enters or exits the area, a notification is generated. . |  | Images\Actions\Group2_16x16.png | 1 | 1 | 1 | GeoFence Settings | 0505001 | ID | <=2 | 0 – 19 | 0 |  |  | 0¦1¦2¦3¦4¦5¦6¦7¦8¦9¦10¦11¦12¦13¦14¦15¦16¦17¦18¦19¦ |  | ID of the Geo-Fence.
[8 empty] | 2 | 2 | 1 |  | 0505002 | Mode | 1 | 0 – 3 | 0 |  |  | 0: Disable¦1: Entering the zone¦2: Exiting the zone¦3: Both entering and exiting¦ | 0: Disable the zone’s circular Geo-Fence function.¦1: Entering the zone. The device will send the report +RESP:GTGIN to the server when it detects that vehicle enters the Geo-Fence area.¦2: Exiting the zone. The device will send the report +RESP:GTGOT to the server when it detects that vehicle exits the Geo-Fence area.¦3: Report the +RESP:GTGIN and +RESP:GTGOT when entering and exiting the Geo-Fence zone respectively.¦ | The working mode of the Geo-Fence alarm.
[8 empty] | 3 | 3 | 1 |  | 0505003 | Longitude | <=11 | (–)xxx.xxxxxx | 0 |  | -1 |  |  | The longitude of a point which is defined as the center of the Geo-Fence circular region.
[8 empty] | 4 | 4 | 1 |  | 0505004 | Latitude | <=10 | (–)xx.xxxxxx | 0 |  | -1 |  |  | The latitude of a point which is defined as the center of the Geo-Fence circular region.
[8 empty] | 5 | 5 | 1 |  | 0505005 | Radius | <=7 | 50 – 6000000 | 50 |  | -1 |  |  | The radius of the Geo-Fence circular region. |  |  | meters
[8 empty] | 6 | 6 | 1 |  | 0505006 | Check Interval | <=5 | 0¦5 – 86400 | 0 |  | -1 |  |  | The interval of GNSS checking for the Geo-Fence alarm. |  |  | seconds
[8 empty] | 7 | 7 | 2 | Output Settings | 0505007 | Output ID | 1 | 0 – 6¦9 – C | 0 |  | 1 | 0¦1¦2¦3¦4¦5¦6¦9¦A¦B¦C¦
[8 empty] | 8 | 8 | 2 |  | 0505008 | Output Status | 1 | 0 – 2 | 0 |  | -1 |  |  | Set the final status of the output port when the waveform remains high or low.
[8 empty] | 9 | 9 | 2 |  | 0505009 | Duration | <=3 | 0 – 255 | 0 |  | -1 |  |  | Set half-cycle time of square-wave. |  |  | ×100ms
[8 empty] | 10 | 10 | 2 |  | 0505010 | Toggle Times | <=3 | 0 – 255 | 0 |  | -1 |  |  | The number of square-wave generated from output port.
[8 empty] | 11 | 11 | 2 |  | 0505011 | Trigger Mode | <=2 | 0¦21¦22 | 0 |  |  | 0: Disable¦21: Auto Mode¦22: Manual Mode¦ | 0: Disable auto trigger mode.¦21: Auto parking fence. Automatically set up Geo-Fence after ignition off. ¦22: Manual parking fence. Manually enable Geo-Fence after ignition off. ¦ | The Trigger mode of the Geo-Fence alarm.
[8 empty] | 12 | 12 | 2 |  | 0505012 | Trigger Report | 1 | 0¦1 | 0 |  |  | 0¦1 |  | Whether to report +RESP:GTGES message when the specified trigger mode is triggered and when the Geo-Fence is cancelled.
[8 empty] | 13 | 13 | 1 |  | 0505013 | Start Time | 4 | HHMM | 0000 |  |  |  |  | Start to monitor the device that enters the geo-fence or departs from the geo-fence. |  |  | HHMM
[8 empty] | 14 | 14 | 1 |  | 0505014 | End Time | 4 | HHMM | 0000 |  |  |  |  | End monitoring the device that enters the geo-fence or departs from the geo-fence. |  |  | HHMM
[8 empty] | 15 | 15 | 1 |  | 0505015 | State Mode | 1 | 0¦1 | 0 |  |  | 0: Ignore State Change¦1: Need State Change¦ |  | The mode of reporting the device’s Geo state.
|  |  | PEO (Polygon Geo-Fence) | PEO | The command AT+GTPEO is used to configure the parameters of Polygon Geo-Fence. Geo-Fence is a virtual perimeter around a geographic area using a location-based service. When the geo-fencing terminal enters or exits the area, a notification is generated. |  | Images\Actions\Group2_16x16.png | 1 | 1 | 0 | Polygon Geo-Fence Settings | 0506001 | ID | 1 | 0 – 19 | 0 |  |  | 0¦1¦2¦3¦4¦5¦6¦7¦8¦9¦10¦11¦12¦13¦14¦15¦16¦17¦18¦19¦ |  | ID of the Geo-Fence.
[8 empty] | 2 | 2 | 0 |  | 0506002 | Mode | 1 | 0 – 3 | 0 |  |  | 0: Disable¦1: Entering the zone¦2: Exiting the zone¦3: Both entering and exiting¦ | 0: Disable the zone’s Geo-Fence function.¦1: Entering the zone. The +RESP:GTGIN message will be generated only when the terminal enters the Geo-Fence.¦2: Exiting the zone. The +RESP:GTGOT message will be generated only when the terminal exits from the Geo-Fence.¦3: Report the +RESP:GTGIN and +RESP:GTGOT when entering and exiting the Geo-Fence zone respectively.¦ | The working mode of the Geo-Fence alarm.
[8 empty] | 3 | 3 | 0 |  | 0506003 | Start Point | 2 | 1 – 10 | 1 |  | -1 |  |  | The start point of the polygon GEO-Fence of a set of points.
[8 empty] | 4 | 4 | 0 |  | 0506004 | End Point | 2 | 3 – 10 | 3 |  | -1 |  |  | The end point of the polygon GEO-Fence of a set of points.
[8 empty] | 5 | 5 | 1 | End Point1 | 0506005 | Longitude | <=11 | (–)xxx.xxxxxx | 0 |  | -1 |  |  | The longitude of a point which is defined as the endpoint of the polygon Geo-Fence region.
[8 empty] | 6 | 6 | 1 |  | 0506006 | Latitude | <=10 | (–)xx.xxxxxx | 0 |  | -1 |  |  | The latitude of a point which is defined as the endpoint of the polygon Geo-Fence region.
[8 empty] | 7 | 7 | 2 | End Point2 | 0506007 | Longitude2 | <=11 | (–)xxx.xxxxxx | 0 |  | -1 |  |  |  | 0
[8 empty] | 8 | 8 | 2 |  | 0506008 | Latitude2 | <=10 | (–)xx.xxxxxx | 0 |  | -1 |  |  |  | 0
[8 empty] | 9 | 9 | 3 | End Point3 | 0506009 | Longitude3 | <=11 | (–)xxx.xxxxxx | 0 |  | -1 |  |  |  | 0
[8 empty] | 10 | 10 | 3 |  | 0506010 | Latitude3 | <=10 | (–)xx.xxxxxx | 0 |  | -1 |  |  |  | 0
[8 empty] | 11 | 11 | 4 | End Point4 | 0506011 | Longitude4 | <=11 | (–)xxx.xxxxxx | 0 |  | -1 |  |  |  | 0
[8 empty] | 12 | 12 | 4 |  | 0506012 | Latitude4 | <=10 | (–)xx.xxxxxx | 0 |  | -1 |  |  |  | 0
[8 empty] | 13 | 13 | 5 | End Point5 | 0506013 | Longitude5 | <=11 | (–)xxx.xxxxxx | 0 |  | -1 |  |  |  | 0
[8 empty] | 14 | 14 | 5 |  | 0506014 | Latitude5 | <=10 | (–)xx.xxxxxx | 0 |  | -1 |  |  |  | 0
[8 empty] | 15 | 15 | 6 | End Point6 | 0506015 | Longitude6 | <=11 | (–)xxx.xxxxxx | 0 |  | -1 |  |  |  | 0
[8 empty] | 16 | 16 | 6 |  | 0506016 | Latitude6 | <=10 | (–)xx.xxxxxx | 0 |  | -1 |  |  |  | 0
[8 empty] | 17 | 17 | 7 | End Point7 | 0506017 | Longitude7 | <=11 | (–)xxx.xxxxxx | 0 |  | -1 |  |  |  | 0
[8 empty] | 18 | 18 | 7 |  | 0506018 | Latitude7 | <=10 | (–)xx.xxxxxx | 0 |  | -1 |  |  |  | 0
[8 empty] | 19 | 19 | 8 | End Point8 | 0506019 | Longitude8 | <=11 | (–)xxx.xxxxxx | 0 |  | -1 |  |  |  | 0
[8 empty] | 20 | 20 | 8 |  | 0506020 | Latitude8 | <=10 | (–)xx.xxxxxx | 0 |  | -1 |  |  |  | 0
[8 empty] | 21 | 21 | 9 | End Point9 | 0506021 | Longitude9 | <=11 | (–)xxx.xxxxxx | 0 |  | -1 |  |  |  | 0
[8 empty] | 22 | 22 | 9 |  | 0506022 | Latitude9 | <=10 | (–)xx.xxxxxx | 0 |  | -1 |  |  |  | 0
[8 empty] | 23 | 23 | 10 | End Point10 | 0506023 | Longitude10 | <=11 | (–)xxx.xxxxxx | 0 |  | -1 |  |  |  | 0
[8 empty] | 24 | 24 | 10 |  | 0506024 | Latitude10 | <=10 | (–)xx.xxxxxx | 0 |  | -1
[8 empty] | 25 | 25 | 0 |  | 0506025 | Check Interval | <=5 | 0¦5 – 86400 | 0 |  | -1 | [5 empty] | seconds
[8 empty] | 26 | 26 | 11 | Output Settings | 0506026 | Output ID | 1 | 0 – 6¦9 – C | 0 |  | 1 | 0¦1¦2¦3¦4¦5¦6¦9¦A¦B¦C¦
[8 empty] | 27 | 27 | 11 |  | 0506027 | Output Status | 1 | 0 – 2 | 0 |  | -1
[8 empty] | 28 | 28 | 11 |  | 0506028 | Duration | <=3 | 0 – 255 | 0 |  | -1 | [5 empty] | ×100ms
[8 empty] | 29 | 29 | 11 |  | 0506029 | Toggle Times | <=3 | 0 – 255 | 0 |  | -1
[8 empty] | 30 | 30 | 11 |  | 0506030 | Reserved | 0
[8 empty] | 31 | 31 | 11 |  | 0506031 | Reserved | 0
[8 empty] | 32 | 32 | 11 |  | 0506032 | Reserved | 0
[8 empty] | 33 | 33 | 11 |  | 0506033 | Reserved | 0
|  |  | HBM (Harsh Behavior Monitoring) | HBM | The command AT+GTHBM is used to monitor the harsh driving behavior based on GNSS or motion sensor.The same harsh behavior within 30 seconds will only be reported once if only GNSS is used to measure harsh driving behavior. |  | Images\Actions\Group2_16x16.png | 1 | 1 | 1 | Basic Settings | 0508001 | Mode | 1 | 0 – 5 | 0 |  |  | 0: Disable¦1: Detected by GNSS only¦2: Detected by motion sensor only¦3: Detected by motion sensor or GNSS¦4: Detected by motion sensor and GNSS¦5: Detected by XYZ-axis acceleration data only¦ | 0: Disable this function.¦1: Enable this function: Detection by GNSS only.¦2: Enable this function: Detection by motion sensor only.¦3: Enable this function: Detection by motion sensor or GNSS.¦4: Enable this function: Detection by motion sensor and GNSS.¦5: Enable this function: Detection by XYZ-axis acceleration data only.¦
[8 empty] | 2 | 2 | 2 | Basic Settings1 | 0508002 | Behavior Duration | 1 | 3 – 5 | 3 |  | -1 |  |  | The speed changes within Behavior Duration.
[8 empty] | 3 | 3 | 1 |  | 0508003 | Discard Unknown Event | 1 | 0¦1 | 1 |  |  | 0: Not Discard Unknow Alarm¦1: Discard Unknow Alarm¦ |  | It configures whether to discard the +RESP:GTHBM message that indicates unknown harsh behavior.
[8 empty] | 4 | 4 | 3 | High Speed | 0508004 | High Speed | <=3 | 100 – 400 | 100 |  | -1 | [5 empty] | km/h
[8 empty] | 5 | 5 | 3 |  | 0508005 | Delta High Speed Braking | <=3 | 0 – 100 | 0 |  | -1 |  |  | The threshold for harsh braking in high speed level. |  |  | km/h
[8 empty] | 6 | 6 | 3 |  | 0508006 | Delta High Speed Acceleration | <=3 | 0 – 100 | 0 |  | -1 |  |  | The threshold for harsh acceleration in high speed level. |  |  | km/h
[8 empty] | 7 | 7 | 3 |  | 0508007 | Reserved | 0
[8 empty] | 8 | 8 | 4 | Medium Speed | 0508008 | Medium Speed | <=3 | 60 – 100 | 60 |  | -1 | [5 empty] | km/h
[8 empty] | 9 | 9 | 4 |  | 0508009 | Delta Medium Speed Braking | <=3 | 0 – 100 | 0 |  | -1 | [5 empty] | km/h
[8 empty] | 10 | 10 | 4 |  | 0508010 | Delta Mid-speed Acceleration | <=3 | 0 – 100 | 0 |  | -1 | [5 empty] | km/h
[8 empty] | 11 | 11 | 4 |  | 0508011 | Reserved | 0
[8 empty] | 12 | 12 | 5 |  | 0508012 | Reserved | 0
[8 empty] | 13 | 13 | 5 | Low Speed | 0508013 | Delta Low Speed Braking | <=3 | 0 – 100 | 0 |  | -1 | [5 empty] | km/h
[8 empty] | 14 | 14 | 5 |  | 0508014 | Delta Low Speed Acceleration | <=3 | 0 – 100 | 0 |  | -1 | [5 empty] | km/h
[8 empty] | 15 | 15 | 5 |  | 0508015 | Reserved | 0
[8 empty] | 16 | 16 | 6 | Output Settings | 0508016 | Output ID | 1 | 0 – 6¦9 – C | 0 |  |  | 0¦1¦2¦3¦4¦5¦6¦9¦A¦B¦C¦
[8 empty] | 17 | 17 | 6 |  | 0508017 | Output Status | 1 | 0 – 2 | 0 |  | -1
[8 empty] | 18 | 18 | 6 |  | 0508018 | Duration | <=3 | 0 – 255 | 0 |  | -1 | [5 empty] | ×100ms
[8 empty] | 19 | 19 | 6 |  | 0508019 | Toggle Times | <=3 | 0 – 255 | 0 |  | -1
[8 empty] | 20 | 20 | 7 | Other Settings | 0508020 | Cornering and Braking Threshold | <=3 | 10 – 100 | 25 |  | -1 |  |  | The threshold for the motion sensor to measure whether the device is in harsh turn or harsh break status.
[8 empty] | 21 | 21 | 7 |  | 0508021 | Cornering and Braking Duration | <=3 | 10 – 250 | 50 |  | -1 |  |  | The time parameter to confirm that the device enters harsh turn or harsh break status. |  |  | *10ms
[8 empty] | 22 | 22 | 7 |  | 0508022 | Acceleration Threshold | <=3 | 5 – 100 | 20 |  | -1 |  |  | The threshold for the motion sensor to measure whether the device is in harsh accelerate behavior status
[8 empty] | 23 | 23 | 7 |  | 0508023 | Acceleration Duration | <=3 | 10 – 250 | 50 |  | -1 |  |  | The time parameter to confirm that the device enters harsh accelerate status. |  |  | *10ms
[8 empty] | 24 | 24 | 1 |  | 0508024 | Reserved | 0
[8 empty] | 25 | 25 | 1 |  | 0508025 | Reserved | 0
[8 empty] | 26 | 26 | 8 | Basic Settings2 | 0508026 | Brake Threshold | <=3 | 10 – 100 | 25 |  | -1 |  |  | The threshold for the 3-axial acceleration data measure whether the device is in harsh braking status.
[8 empty] | 27 | 27 | 8 |  | 0508027 | Brake Duration | <=3 | 10 – 250 | 50 |  | -1 |  |  | The time parameter to measure whether the device enters harsh braking status. |  |  | *10ms
[8 empty] | 28 | 28 | 8 |  | 0508028 | HBE Report Mode | 1 | 0¦1 | 0 |  |  | 0: Disable¦1: Enable |  | Enable/disable the +RESP:GTHBE report.
|  |  | IDL (Excessive Idling Detection) | IDL | The command AT+GTIDL is used to detect the engine excessive idling (vehicle stays stationary while ignition is on). To use this command, the ignition signal must be connected to the device. If the vehicle is entering into/leaves the idle status, the device will report the event message IDN/IDF to the backend server. |  | Images\Actions\Group2_16x16.png | 1 | 1 | 1 | Basic Settings | 0509001 | Mode | 1 | 0¦1 | 0 |  |  | 0: Disable¦1: Enable¦
[8 empty] | 2 | 2 | 1 |  | 0509002 | Time to Idling | <=2 | 1 – 30 | 2 |  | -1 |  |  | If the vehicle is detected to be stationary with ignition on for this time long, it is considered to be in idling status. |  |  | minutes
[8 empty] | 3 | 3 | 1 |  | 0509003 | Time to Movement | 1 | 1 – 5 | 1 |  | -1 |  |  | The time of the vehicle is considered to leave idling status. |  |  | minutes
[8 empty] | 4 | 4 | 1 |  | 0509004 | Debounce Distance | <=4 | 0¦25–9999 | 0 |  | -1 |  |  | If the vehicle moves more than <Debounce Distance> after it enters into idling status, the vehicle will be considered to leave idling status. |  |  | m
[8 empty] | 5 | 5 | 1 |  | 0509005 | Reserved | 0
[8 empty] | 6 | 6 | 1 |  | 0509006 | Reserved | 0
[8 empty] | 7 | 7 | 1 |  | 0509007 | Reserved | 0
[8 empty] | 8 | 8 | 2 | Output Settings | 0509008 | Output ID | 1 | 0 – 6¦9 – C | 0 |  |  | 0¦1¦2¦3¦4¦5¦6¦9¦A¦B¦C¦
[8 empty] | 9 | 9 | 2 |  | 0509009 | Output Status | 1 | 0 – 2 | 0 |  | -1
[8 empty] | 10 | 10 | 2 |  | 0509010 | Duration | <=3 | 0 – 255 | 0 |  | -1 | [5 empty] | ×100ms
[8 empty] | 11 | 11 | 2 |  | 0509011 | Toggle Times | <=3 | 0 – 255 | 0 |  | -1
[8 empty] | 12 | 12 | 1 |  | 0509012 | Reserved | 0
[8 empty] | 13 | 13 | 1 |  | 0509013 | Reserved | 0
[8 empty] | 14 | 14 | 1 |  | 0509014 | Reserved | 0
[8 empty] | 15 | 15 | 1 |  | 0509015 | Reserved | 0
|  |  | JBS (Jamming Behavior Setting) | JBS | The command AT+GTJBS is used for the Jamming Behavior. |  | Images\Actions\Group2_16x16.png | 1 | 1 | 0 | Basic Settings | 0510001 | Mode | 1 | 0¦1¦2 | 0 |  |  | 0: Disable.¦1: Jamming Behavior Setting Configure Mode.¦2: Jamming Behavior Setting Reset Mode.
[8 empty] | 2 | 2 | 0 |  | 0510002 | Reserved | 0
[8 empty] | 3 | 3 | 1 | Main Settings | 0510003 | Siren On Timer (T1) | 5 | 1 – 600 | 10 |  | -1 |  |  | It specifies the length of time the siren is on. |  |  | ×100ms
[8 empty] | 4 | 4 | 1 |  | 0510004 | Siren Off Timer (T2) | 5 | 1 – 600 | 10 |  | -1 |  |  | It specifies the length of time the siren is off. |  |  | ×100ms
[8 empty] | 5 | 5 | 1 |  | 0510005 | Ready Fuel Release Timer (T3) | 5 | 1 – 65535 | 1800 |  | -1 |  |  | It pointed to cut fuel length of time. |  |  | seconds
[8 empty] | 6 | 6 | 1 |  | 0510006 | Check Speed | 1 | 0¦1 | 1 |  | -3 | 0¦1 |  | Whether to check speed when the device enters into jamming state.
[8 empty] | 7 | 7 | 1 |  | 0510007 | Speed Limit | 3 | 0 – 999 | 30 |  | -1 |  |  | The speed limit to cut off fuel. |  |  | km/h
[8 empty] | 8 | 8 | 1 |  | 0510008 | Output 1 Init State | 1 | 0¦1 | 0 |  |  | 0: Disable¦1: Enable¦ |  | Set the initial state of output 1.
[8 empty] | 9 | 9 | 1 |  | 0510009 | Motion Sensor | 1 | 0¦1 | 0 |  |  | 0: Disable motion sensor.¦1: Enable motion sensor.¦ |  | The GNSS fixed fail is timeout, whether need judge motion sensor state to cut fuel.
[8 empty] | 10 | 10 | 1 |  | 0510010 | GNSS Fix Failure Timeout Timer (T4) | 3 | 1 – 100 | 5 |  | -1 |  |  | it pointed to GNSS timeout length of time. |  |  | minutes
[8 empty] | 11 | 11 | 1 |  | 0510011 | Enable Siren | 1 | 0¦1 | 1 |  | -3 | 0¦1 |  | It defines whether to control siren with the digital output 2 in the current JBS state.
[8 empty] | 12 | 12 | 1 |  | 0510012 | Release Fuel Cut-off Timer (T5) | 4 | 0 – 1000 | 0 |  | -1 |  |  | If the device enters into JBS and then cuts off fuel, it will check the current jamming state when the Fuel Cut-off Timer T3 condition is met. |  |  | minutes
[8 empty] | 13 | 13 | 1 |  | 0510013 | Check Jamming in T3 | 1 | 0¦1 | 0 |  | -3 | 0¦1 |  | It expresses whether the JBS state machine starts T3 timer to check jamming state and starts T6 timer if the device quits jamming state.
[8 empty] | 14 | 14 | 1 |  | 0510014 | Waiting Release Fuel Timer (T6) | 5 | 0 – 65535 | 0 |  | -1 |  |  | It indicates the length of time to be waited before releasing fuel and quitting JBS state machine. |  |  | seconds
[8 empty] | 18 | 18 | 2 | Jamming Behavior Setting Reset Mode | 0510018 | Reserved | 0
[8 empty] | 19 | 19 | 2 |  | 0510019 | Reserved | 0
[8 empty] | 20 | 20 | 2 |  | 0510020 | Reserved | 0
|  |  | JDC (Jamming Detection) | JDC | The command AT+GTJDC is used to configure the parameters for jamming detection. When the detection condition is matched, the device will report the event message JDR/JDS to the backend server according to the <Mode> setting. |  | Images\Actions\Group2_16x16.png | 1 | 1 | 1 | Basic Settings | 0511001 | Mode | 1 | 0 – 2 | 0 |  |  | 0: Disable.¦1: Report the alarm message upon entering into jamming state.¦2: Report the alarm messageupon entering into jamming state or quitting jamming state.¦ | 0: Disable jamming detection function.¦1: Enable jamming detection function. If jamming is detected, the device will report the +RESP:GTJDR message upon entering into jamming state.¦2: Enable jamming detection function. If jamming is detected, the device will report the +RESP:GTJDS message upon entering into jamming state or quitting jamming state.¦
[8 empty] | 2 | 2 | 1 |  | 0511002 | LTE Threshold1 | <=2 | 0 – 20 | 15 |  | -1 |  |  | The built-in LTE jamming detection algorithm uses these two parameters to measure whether the device is currently being jammed.
[8 empty] | 3 | 3 | 1 |  | 0511003 | LTE Threshold2 | <=3 | 0 – 130 | 70 |  | -1 |  |  | The smaller the parameter value, the more sensitive the detection will be.
[8 empty] | 4 | 4 | 1 |  | 0511004 | Reserved | 0
[8 empty] | 5 | 5 | 1 |  | 0511005 | 2G Threshold1 | <=2 | 0 – 99 | 70 |  | -1 |  |  | The built-in 2G jamming detection algorithm uses these two parameters to measure whether the device is currently being jammed.
[8 empty] | 6 | 6 | 1 |  | 0511006 | 2G Threshold2 | 1 | 0 – 6 | 2 |  | -1 |  |  | The smaller the parameter value, the more sensitive the detection will be.
[8 empty] | 7 | 7 | 1 |  | 0511007 | Enter Jamming Duration | <=4 | 0 – 3600 | 60 |  | -1 |  |  | when the device detects the jamming, the device based on this parameter to trigger the enter Jamming event. |  |  | seconds
[8 empty] | 8 | 8 | 1 |  | 0511008 | Exit Jamming Duration | <=4 | 0 – 3600 | 10 |  | -1 |  |  | when the device quits the jamming, the device based on this parameter to trigger the quit Jamming event. |  |  | seconds
[8 empty] | 9 | 9 | 2 | Output Settings | 0511009 | Output ID | 1 | 0 – 6¦9 – C | 0 |  |  | 0¦1¦2¦3¦4¦5¦6¦9¦A¦B¦C¦
[8 empty] | 10 | 10 | 2 |  | 0511010 | Output Status | 1 | 0 – 2 |  |  | -1
[8 empty] | 11 | 11 | 2 |  | 0511011 | Duration | <=3 | 0 – 255 | 0 |  | -1 | [5 empty] | *100ms
[8 empty] | 12 | 12 | 2 |  | 0511012 | Toggle Times | <=3 | 0 – 255 | 0 |  | -1
[8 empty] | 13 | 13 | 2 |  | 0511013 | Reserved | 0
|  |  | RMD (Roaming Detection) | RMD | The command AT+GTRMD is used to configure the parameters for roaming detection. |  | Images\Actions\Group2_16x16.png | 1 | 1 | 1 | Feature Setting | 0513001 | Mode | 1 | 0¦1 | 0 |  |  | 0: Disable¦1: Enable¦
[8 empty] | 2 | 2 | 1 |  | 0513002 | Reserved | 0
[8 empty] | 3 | 3 | 1 |  | 0513003 | Reserved | 0
[8 empty] | 4 | 4 | 1 |  | 0513004 | Reserved | 0
[8 empty] | 5 | 5 | 1 |  | 0513005 | Reserved | 0
[8 empty] | 6 | 6 | 3 | Home Operator List | 0513006 | Start Index1 | <=2 | 1 – 10 | 1 |  | -1
[8 empty] | 7 | 7 | 3 |  | 0513007 | End Index1 | <=2 | 1 – 10 | 1 |  | -1 | 10:Code¦6¦¦¦
[8 empty] | 8 | 8 | 3 |  | 0513008 | Home Operator List | <=6*10 | [6 empty] | A white list of PLMN operator numbers.
[8 empty] | 9 | 9 | 3 |  | 0513009 | Reserved | 0
[8 empty] | 10 | 10 | 3 |  | 0513010 | Reserved | 0
[8 empty] | 11 | 11 | 4 | Roaming Operator List | 0513011 | Start Index2 | <=3 | 1 – 100 | 1 |  | -1
[8 empty] | 12 | 12 | 4 |  | 0513012 | End Index2 | <=3 | 1 – 100 | 1 |  | -1 | 100:Code¦6¦¦¦
[8 empty] | 13 | 13 | 4 |  | 0513013 | Roaming Operator List | <=6*100 | [6 empty] | It is mostly like <Home Operator List>, and the difference is that the operators in this list will be considered as in “Known Roaming” state.
[8 empty] | 14 | 14 | 4 |  | 0513014 | Reserved | 0
[8 empty] | 15 | 15 | 4 |  | 0513015 | Reserved | 0
[8 empty] | 16 | 16 | 5 | Blocklist Operator List | 0513016 | Start Index3 | <=2 | 1 – 20 | 1 |  | -1
[8 empty] | 17 | 17 | 5 |  | 0513017 | End Index3 | <=2 | 1 – 20 | 1 |  | -1 | 20:Code¦6¦¦¦
[8 empty] | 18 | 18 | 5 |  | 0513018 | Blocklist Operator | <=6*20 | [6 empty] | It is mostly like <Home Operator List>, and the difference is that the operators in this list will be considered as in “Blocking Report” state.
[8 empty] | 19 | 19 | 5 |  | 0513019 | Reserved | 0
[8 empty] | 20 | 20 | 5 |  | 0513020 | Reserved | 0
[8 empty] | 21 | 21 | 2 | Mask Settings | 0513021 | Known Roaming Event Mask | <=6 | 000000 – FFFFFF | 7DEF | 1FDEF | -2 | PNA¦PFA¦MPN¦MPF¦Reserved¦BPL¦BTC¦STC¦STT¦Reserved¦PDP¦RTL¦IGN/IGF/VGN/VGF¦IGL/VGL¦EXP¦PNR¦PFR¦ |  | Bitwise mask to configure which event message should be sent in known roaming status.
[8 empty] | 22 | 22 | 2 |  | 0513022 | Reserved | 0
[8 empty] | 23 | 23 | 2 |  | 0513023 | Reserved | 0
[8 empty] | 24 | 24 | 2 |  | 0513024 | Unknown Roaming Event Mask | <=6 | 000000 – FFFFFF | 7DEF | 1FDEF | -2 | PNA¦PFA¦MPN¦MPF¦Reserved¦BPL¦BTC¦STC¦STT¦Reserved¦PDP¦RTL¦IGN/IGF/VGN/VGF¦IGL/VGL¦EXP¦PNR¦PFR¦ |  | Bitwise mask to configure which event message should be sent in unknown roaming status.
[8 empty] | 25 | 25 | 2 |  | 0513025 | Reserved | 0
[8 empty] | 26 | 26 | 2 |  | 0513026 | Reserved | 0
[8 empty] | 27 | 27 | 2 |  | 0513027 | Reserved | 0
[8 empty] | 28 | 28 | 2 |  | 0513028 | Reserved | 0
[8 empty] | 29 | 29 | 6 | Output Settings | 0513029 | Output ID | 1 | 0 – 6¦9 – C | 0 |  |  | 0¦1¦2¦3¦4¦5¦6¦9¦A¦B¦C¦
[8 empty] | 30 | 30 | 6 |  | 0513030 | Output Status | 1 | 0 – 2 | 0 |  | -1
[8 empty] | 31 | 31 | 6 |  | 0513031 | Duration | <=3 | 0 – 255 | 0 |  | -1 | [5 empty] | ×100ms
[8 empty] | 32 | 32 | 6 |  | 0513032 | Toggle Times | <=3 | 0 – 255 | 0 |  | -1
[8 empty] | 33 | 33 | 1 |  | 0513033 | Reserved | 0
[8 empty] | 34 | 34 | 1 |  | 0513034 | Reserved | 0
|  |  | SIM (Binding SIM Card) | SIM | The AT+GTSIM command is used to bind SIM card function. If the current SIM card is replaced by another SIM card, then the digital output will be triggered. |  | Images\Actions\Group2_16x16.png | 1 | 1 | 1 | Main Settings | 0514001 | Mode | 1 | 0¦1¦2 | 0 |  |  | 0: Disable¦1: Bind the current SIM card.¦2: Bind the specified SIM card by ICCID.¦
[8 empty] | 2 | 2 | 1 |  | 0514002 | ICCID | 20 | [6 empty] | The ICCID of the SIM card to bind.
[8 empty] | 3 | 3 | 1 |  | 0514003 | Reserved | 0
[8 empty] | 4 | 4 | 1 |  | 0514004 | Reserved | 0
[8 empty] | 5 | 5 | 2 | Output Settings | 0514005 | Output ID | 1 | 0 – 6¦9 – C | 0 |  |  | 0¦1¦2¦3¦4¦5¦6¦9¦A¦B¦C¦
[8 empty] | 6 | 6 | 2 |  | 0514006 | Output Status | 1 | 0 – 2 | 0 |  | -1
[8 empty] | 7 | 7 | 2 |  | 0514007 | Duration | <=3 | 0 – 255 | 0 |  | -1 | [5 empty] | ×100ms
[8 empty] | 8 | 8 | 2 |  | 0514008 | Toggle Times | <=3 | 0 – 255 | 0 |  | -1
[8 empty] | 9 | 9 | 1 |  | 0514009 | Reserved | 0
[8 empty] | 10 | 10 | 1 |  | 0514010 | Reserved | 0
[8 empty] | 11 | 11 | 1 |  | 0514011 | Reserved | 0
[8 empty] | 12 | 12 | 1 |  | 0514012 | Reserved | 0
|  |  | SOS (SOS Setting) | SOS | This command is used to configure a specified input port for emergency. When an emergency occurs, the end user can use the specified input port to trigger the emergency call and report the position message +RESP:GTSOS to the backend server. |  | Images\Actions\Group2_16x16.png | 1 | 1 | 1 |  | 0515001 | Mode | 1 | 0¦2¦4 | 0 |  |  | 0: Disable¦2: Only Send The Current Positionto the backend server¦4: Send the current position to the SMS gateway via SMS ¦
[8 empty] | 2 | 2 | 1 | Basic Settings | 0515002 | Digital Input ID | 1 | 0 – 4¦9 – C | 0 |  |  | 0¦1¦2¦3¦4¦9¦A¦B¦C¦ |  | The corresponding digital input port should be configured by the command AT+GTDIS firstly
[8 empty] | 3 | 3 | 1 |  | 0515003 | Reserved | 0
[8 empty] | 4 | 4 | 2 | Output Settings | 0515004 | Output ID | 1 | 0 – 6¦9 – C | 0 |  |  | 0¦1¦2¦3¦4¦5¦6¦9¦A¦B¦C¦
[8 empty] | 5 | 5 | 2 |  | 0515005 | Output Status | 1 | 0 – 2 | 0 |  | -1
[8 empty] | 6 | 6 | 2 |  | 0515006 | Duration | <=3 | 0 – 255 | 0 |  | -1 | [5 empty] | ×100ms
[8 empty] | 7 | 7 | 2 |  | 0515007 | Toggle Times | <=3 | 0 – 255 | 0 |  | -1
[8 empty] | 8 | 8 | 2 |  | 0515008 | Reserved | 0
[8 empty] | 9 | 9 | 2 |  | 0515009 | Reserved | 0
[8 empty] | 10 | 10 | 3 | Other Settings | 0515010 | GNSS Position Type | 1 | 1 – 3 | 1 |  |  | 1: Send The Current GNSS Location¦2: Send The Last GNSS Location¦3: Both Mode 1 And 2¦ |  | A numeral to indicate the type of the GNSS position. If <GNSS Position Type> is set to 2, the +RESP:GTGSM report will not be triggered.
[8 empty] | 11 | 11 | 3 |  | 0515011 | Reserved | 0
|  |  | SPA (Overspeed Alarm) | SPA | This command is used to set the speed thresholds and bind one alarm type with each speed threshold for the buzzer alarm. If the current speed meets one of the thresholds, the buzzer will make a sound corresponding to the alarm type. |  | Images\Actions\Group2_16x16.png | 1 | 1 | 1 | Main Settings | 0516001 | Mode | 1 | 0¦1¦2 | 0 |  |  | 0: Disable¦1: Strict Standard Mode¦2: Warning mode¦ | 0: Disable¦1: Strict standard mode. In this mode, the device will check the speed and trigger the buzzer alarm during speedup or slowdown.¦2: Warning mode. In this mode, the device will only check the speed and trigger the buzzer alarm during speedup.¦
[8 empty] | 2 | 2 | 2 | Speed Threshold 1 | 0516002 | Speed Threshold 1 | <=3 | 0 – 400 | 50 |  | -1 |  |  | The minimum speed to trigger the buzzer alarm. |  |  | km/h
[8 empty] | 3 | 3 | 2 |  | 0516003 | Reserved | 0
[8 empty] | 4 | 4 | 2 |  | 0516004 | Validity | <=4 | 0 – 3600 | 60 |  | -1 |  |  | If the speed meets the alarm condition and maintains a period of time defined by Validity, the buzzer alarm will be triggered. |  |  | seconds
[8 empty] | 5 | 5 | 2 |  | 0516005 | Alarm Type | 1 | 0¦1 – 4 | 0 |  | -1 |  |  | The alarm type for each speed threshold, 0 means no buzzer alarm.
[8 empty] | 6 | 6 | 2 |  | 0516006 | Reserved | 0
[8 empty] | 7 | 7 | 2 |  | 0516007 | Reserved | 0
[8 empty] | 8 | 8 | 3 | Speed Threshold 2 | 0516008 | Speed Threshold 2 | <=3 | 0 – 400 | 70 |  | -1 | [5 empty] | km/h
[8 empty] | 9 | 9 | 3 |  | 0516009 | Reserved | 0
[8 empty] | 10 | 10 | 3 |  | 0516010 | Validity | <=4 | 0 – 3600 | 60 |  | -1 | [5 empty] | seconds
[8 empty] | 11 | 11 | 3 |  | 0516011 | Alarm Type | 1 | 0¦1 – 4 | 0 |  | -1
[8 empty] | 12 | 12 | 3 |  | 0516012 | Reserved | 0
[8 empty] | 13 | 13 | 3 |  | 0516013 | Reserved | 0
[8 empty] | 14 | 14 | 4 | Speed Threshold 3 | 0516014 | Speed Threshold 3 | <=3 | 0 – 400 | 90 |  | -1 | [5 empty] | km/h
[8 empty] | 15 | 15 | 4 |  | 0516015 | Reserved | 0
[8 empty] | 16 | 16 | 4 |  | 0516016 | Validity | <=4 | 0 – 3600 | 60 |  | -1 | [5 empty] | seconds
[8 empty] | 17 | 17 | 4 |  | 0516017 | Alarm Type | 1 | 0¦1 – 4 | 0 |  | -1
[8 empty] | 18 | 18 | 4 |  | 0516018 | Reserved | 0
[8 empty] | 19 | 19 | 4 |  | 0516019 | Reserved | 0
[8 empty] | 20 | 20 | 5 | Speed Threshold 4 | 0516020 | Speed Threshold 4 | <=3 | 0 – 400 | 110 |  | -1 | [5 empty] | km/h
[8 empty] | 21 | 21 | 5 |  | 0516021 | Reserved | 0
[8 empty] | 22 | 22 | 5 |  | 0516022 | Validity | <=4 | 0 – 3600 | 60 |  | -1 | [5 empty] | seconds
[8 empty] | 23 | 23 | 5 |  | 0516023 | Alarm Type | 1 | 0¦1 – 4 | 0 |  | -1
[8 empty] | 24 | 24 | 5 |  | 0516024 | Reserved | 0
[8 empty] | 25 | 25 | 5 |  | 0516025 | Reserved | 0
[8 empty] | 26 | 26 | 1 |  | 0516026 | Reserved | 0
[8 empty] | 27 | 27 | 1 |  | 0516027 | Reserved | 0
[8 empty] | 28 | 28 | 1 |  | 0516028 | Reserved | 0
[8 empty] | 29 | 29 | 1 |  | 0516029 | Reserved | 0
[8 empty] | 30 | 30 | 1 |  | 0516030 | Reserved | 0
[8 empty] | 31 | 31 | 1 |  | 0516031 | Reserved | 0
|  |  | SPD (Speed Alarm) | SPD | This command is used to set a speed range for the speed alarm function of the terminal. According to the working mode, the terminal could report the message SPD to the backend server when its moving speed is outside or inside the range. |  | Images\Actions\Group2_16x16.png | 1 | 1 | 1 | Basic Settings | 0517001 | Mode | 1 | 0¦1¦2¦3¦4 | 0 |  |  | 0: Disable¦1: Alarm in speed range¦2: Alarm out of speed range¦3: Report Speed Alarm Only once¦4: Report Speed Alarm when current speed changed¦ | 0: Disable speed alarm¦1: Report speed alarm if the current speed enters the speed range specified by <Min Speed> and <Max Speed>¦2: Report speed alarm if the current speed exits the speed range specified by <Min Speed> and <Max Speed>¦3: Report speed alarm only once if the current speed enters or exits the speed range specified by <Min Speed> and <Max Speed>¦4: Report speed alarm if the speed enters or exits the speed range. But the backend server will not receive the +RESP:GTSPD message for speed exiting from the speed range unless it has received the alarm for speed entering the speed range first¦ ¦
[8 empty] | 2 | 2 | 1 |  | 0517002 | Min Speed | <=3 | 0 – 400 | 0 |  | -1 | [5 empty] | km/h
[8 empty] | 3 | 3 | 1 |  | 0517003 | Max Speed | <=3 | 0 – 400 | 0 |  | -1 | [5 empty] | km/h
[8 empty] | 4 | 4 | 1 |  | 0517004 | Validity | <=4 | 0 – 3600 | 60 |  | -1 |  |  | A period of time that the speed meets and maintains in the alarm condition. |  |  | seconds
[8 empty] | 5 | 5 | 1 |  | 0517005 | Send Interval | <=4 | 30 – 3600 | 300 |  | -1 |  |  | The interval of sending speed alarm message if unit maintains in the alarm condition. |  |  | seconds
[8 empty] | 6 | 6 | 2 | Output Settings | 0517006 | Output ID | 1 | 0 – 6¦9 – C | 0 |  |  | 0¦1¦2¦3¦4¦5¦6¦9¦A¦B¦C¦
[8 empty] | 7 | 7 | 2 |  | 0517007 | Output Status | 1 | 0 – 2 | 0 |  | -1
[8 empty] | 8 | 8 | 2 |  | 0517008 | Duration | <=3 | 0 – 255 | 0 |  | -1 | [5 empty] | ×100ms
[8 empty] | 9 | 9 | 2 |  | 0517009 | Toggle Times | <=3 | 0 – 255 | 0 |  | -1
[8 empty] | 10 | 10 | 2 |  | 0517010 | Report ID | <=2 | 0 – 15 | 0 |  | -1 |  |  | It indicates the type of speed alarm. The Report ID parameter is reported via the +RESP:GTSPD message.
[8 empty] | 11 | 11 | 1 |  | 0517011 | Reserved | 0
[8 empty] | 12 | 12 | 1 |  | 0517012 | Reserved | 0
[8 empty] | 13 | 13 | 1 |  | 0517013 | Reserved | 0
[8 empty] | 14 | 14 | 1 |  | 0517014 | Reserved | 0
[8 empty] | 15 | 15 | 1 |  | 0517015 | Reserved | 0
[8 empty] | 16 | 16 | 1 |  | 0517016 | Reserved | 0
[8 empty] | 17 | 17 | 1 |  | 0517017 | Reserved | 0
[8 empty] | 18 | 18 | 1 |  | 0517018 | Reserved | 0
[8 empty] | 19 | 19 | 1 |  | 0517019 | Reserved | 0
[8 empty] | 20 | 20 | 1 |  | 0517020 | Reserved | 0
|  |  | SSR (Start/Stop Report) | SSR | The command AT+GTSSR is used to detect the status of vehicle (Start/Stop status). When it is detected by the device that the vehicle is entering into Start/Stop status, the device will report the event message STR/STP to the backend server. |  | Images\Actions\Group2_16x16.png | 1 | 1 | 1 | Main Settings | 0518001 | Mode | 1 | 0¦1 | 0 |  |  | 0: Disable¦1: Enable
[8 empty] | 2 | 2 | 1 |  | 0518002 | Time to Stop | <=4 | 0 – 30 | 2 |  | -1 |  |  | After the vehicle enters into start status, if it rest again and keeps in that status for this time long. the vehicle is considered to leave start status. |  |  | minutes
[8 empty] | 3 | 3 | 1 |  | 0518003 | Time to Start | <=3 | 0 – 5 | 1 |  | -1 |  |  | If the vehicle is detected to be moving with ignition on for this time long, it is considered to be in start status |  |  | minutes
[8 empty] | 4 | 4 | 1 |  | 0518004 | Start Speed | 2 | 1 – 10 | 5 |  | -1 |  |  | The start speed threshold to determine whether the vehicle is start or not. |  |  | Km/h
[8 empty] | 5 | 5 | 1 |  | 0518005 | Long Stop | <=5 | 0 – 43200 | 0 |  | -1 |  |  | After the vehicle enters into stop status and stay stop for this time long. |  |  | minute
[8 empty] | 6 | 6 | 1 |  | 0518006 | Time Unit | 1 | 0¦1 | 0 |  |  | 0: Minute¦1: Second¦ |  | It controls the time unit of <Time to Stop> and <Time to Start>parameters.
[8 empty] | 7 | 7 | 1 |  | 0518007 | Fast STP Mode | 1 | 0¦1 | 0 |  |  | 0¦1 |  | Whether to report +RESP:GTSTP message immediately when the engine is turned off.
[8 empty] | 8 | 8 | 1 |  | 0518008 | Reserved | 0
|  |  | Tow (Tow Alarm) | TOW | The AT+GTTOW command is used to configure the tow alarm parameters. |  | Images\Actions\Group2_16x16.png | 1 | 1 | 1 | Basic Settings | 0519001 | Mode | 1 | 0¦1 | 0 |  | -3 | 0¦1
[8 empty] | 2 | 2 | 1 |  | 0519002 | Engine Off to Tow | <=2 | 5 – 15 | 10 |  | -1 |  |  | A duration threshold to judge whether the moving terminal is considered being towed after its engine off. |  |  | minutes
[8 empty] | 3 | 3 | 1 |  | 0519003 | Fake Tow Delay | <=2 | 0 – 10 | 1 |  | -1 |  |  | A duration threshold to judge whether unit with engine off is in fake tow after it changes to move from stillness. |  |  | minutes
[8 empty] | 4 | 4 | 1 |  | 0519004 | Interval | <=5 | 30 – 86400 | 300 |  | -1 |  |  | Reporting interval for sending tow alarm message. |  |  | seconds
[8 empty] | 5 | 5 | 2 | Output Settings | 0519005 | Output ID | 1 | 0 – 6¦9 – C | 0 |  |  | 0¦1¦2¦3¦4¦5¦6¦9¦A¦B¦C¦
[8 empty] | 6 | 6 | 2 |  | 0519006 | Output Status | 1 | 0 – 2 | 0 |  | -1
[8 empty] | 7 | 7 | 2 |  | 0519007 | Output Duration | <=3 | 0 – 255 | 0 |  | -1 | [5 empty] | ×100ms
[8 empty] | 8 | 8 | 2 |  | 0519008 | Output Toggle Times | <=3 | 0 – 255 | 0 |  | -1
[8 empty] | 9 | 9 | 3 | Motion Sensor Settings | 0519009 | Rest Duration | <=3 | 1 – 255 | 2 |  | -1 |  |  | A duration threshold to judge whether unit enters stillness status. |  |  | ×15sec
[8 empty] | 10 | 10 | 3 |  | 0519010 | Motion Duration | <=2 | 1 – 10 | 3 |  | -1 |  |  | A duration threshold to judge whether unit enters motion status. |  |  | ×100ms
[8 empty] | 11 | 11 | 3 |  | 0519011 | Motion Threshold | 1 | 1 – 9 | 2 |  |  | 1¦2¦3¦4¦5¦6¦7¦8¦9¦ |  | The threshold for on-board motion sensor to judge whether unit is moving.
[8 empty] | 12 | 12 | 1 |  | 0519012 | Reserved | 0
[8 empty] | 13 | 13 | 1 |  | 0519013 | Reserved | 0
[8 empty] | 14 | 14 | 1 |  | 0519014 | Reserved | 0
[8 empty] | 15 | 15 | 1 |  | 0519015 | Reserved | 0
[8 empty] | 16 | 16 | 1 |  | 0519016 | Reserved | 0
[8 empty] | 17 | 17 | 1 |  | 0519017 | Reserved | 0
[8 empty] | 18 | 18 | 1 |  | 0519018 | Reserved | 0
[8 empty] | 19 | 19 | 1 |  | 0519019 | Reserved | 0

## 6IO Applications
menu1 | code | image1 | menu2 | Command | Description2 | CommandID | image2 | sort | sort2 | groupid | groupname | id | Parameter | Length | RangeFormat | Default | Filter | Type | RangeMx | Description | Description3 | Enable | image3 | unit
IO Applications | 6 | Images\Actions\IOApplication.png | AIS (Analog Input Setting) | AIS | The command AT+GTAIS is used to configure the parameters of analog input ports. |  | Images\Actions\Group2_16x16.png | 1 | 1 | 1 | Analog Input1 Settings | 0601001 | ID | 1 | 1 – 3 | 1 |  |  | 1¦2¦3¦
[8 empty] | 2 | 2 | 1 |  | 0601002 | Mode | 1 | 0 – 5 | 0 |  |  | 0: Disable¦1: Enable Alarm Within The Range¦2: Enable Alarm Outside The Range¦3: Connect with fuel sensor¦4: No alarm mode. ¦5: Processed voltage mode¦ | 0: Disable analog input alarm.¦1: Enable analog input alarm. If the current input voltage enters the range of (<Min Threshold>, <Max Threshold>), the alarm will be triggered.¦2: Enable analog input alarm. If the current input voltage exits the range of (<Min Threshold>, <Max Threshold>), the alarm will be triggered.¦3: Connect with special fuel level sensor to support fuel level reporting and monitoring.Note: When the selected mode is 3, please do not choose the waveform 1 as the specified output waveform.¦4: No alarm mode. The range of the voltage will be ignored and no alarm will be triggered.¦5: Processed voltage mode. The range of the voltage will be ignored and no alarm will be triggered. However, the voltage will be processed before being reported.¦
[8 empty] | 3 | 3 | 1 |  | 0601003 | Min Threshold | <=5 | 0 – 16000¦0 – 30000 | 0 |  | -1 | [5 empty] | mV
[8 empty] | 4 | 4 | 1 |  | 0601004 | Max Threshold | <=5 | 0 – 16000¦0 – 30000 | 0 |  | -1 | [5 empty] | mV
[8 empty] | 5 | 5 | 1 |  | 0601005 | Sample Rate | <=2 | 0¦1 – 12 | 0 |  | -1 |  |  | The sampling period of the analog input port. |  |  | ×2seconds
[8 empty] | 6 | 6 | 1 |  | 0601006 | Reserved | 0
[8 empty] | 7 | 7 | 2 | Output Settings | 0601007 | Output ID | 1 | 0 – 6¦9 – C | 0 |  |  | 0¦1¦2¦3¦4¦5¦6¦9¦A¦B¦C¦
[8 empty] | 8 | 8 | 2 |  | 0601008 | Output Status | 1 | 0 – 2 | 0 |  | -1
[8 empty] | 9 | 9 | 2 |  | 0601009 | Duration | <=3 | 0 – 255 | 0 |  | -1 | [5 empty] | ×100ms
[8 empty] | 10 | 10 | 2 |  | 0601010 | Toggle Times | <=3 | 0 – 255 | 0 |  | -1
[8 empty] | 11 | 11 | 2 |  | 0601011 | Sync with FRI | 1 | 0¦1 | 0 |  | -3 | 0: Disable¦1: Enable¦ |  | The device can send the analog input voltage periodically along with fixed report message. Set this field to 1 to enable it, 0 to disable.
[8 empty] | 12 | 12 | 3 | Data Process | 0601012 | Fuel Level Debounce | <=3 | 0 – 149 | 10 |  | -1 |  |  | Number of the data abandoned when calculates the fuel level
[8 empty] | 13 | 13 | 3 |  | 0601013 | Fuel Sensor Delay Time | <=3 | 0 – 600 | 30 |  | -1 |  |  | After ignition on, the fuel sensor will need delay this time long before it can report correct fuel level. |  |  | seconds
[8 empty] | 14 | 14 | 3 |  | 0601014 | Fuel Loss Alarm | <=2 | 0 – 50 | 10 |  | -1 |  |  | If the difference between the current fuel level after ignition on and the last measured fuel level before the previous ignition off is greater than this value, an unusual fuel consumption alarm is sent with event message +RESP:GTFLA.
[8 empty] | 15 | 15 | 3 |  | 0601015 | Sampling Number | <=3 | 1 – 150 | 20 |  | -1 |  |  | This parameter defines the total number of sample readings from the fuel sensor for calculating the current fuel level
[8 empty] | 16 | 16 | 3 |  | 0601016 | Fuel Level Change Threshold | <=2 | 0 – 50 | 0 |  | -1 |  |  | This parameter defines the threshold of the value changed, the value changed must bigger than this threshold defined. |  |  | %
[8 empty] | 17 | 17 | 3 |  | 0601017 | Voltage Margin Error | <=3 | 0 – 100 | 0 |  | -1 |  |  | This parameter is used together with <Min Threshold> and <Max Threshold> parameters. It indicates the voltage margin error of <Min Threshold> and <Max Threshold>. |  |  | ×10mv
[8 empty] | 18 | 18 | 3 |  | 0601018 | IGF Fuel Update | 1 | 0¦1 | 0 |  | -3 | 0¦1 |  | If the value of IGF Fuel Update is 1, the fuel level will be updated in real time in the +RESP:GTFRI after the device detects ignition off. If the value of IGF Fuel Update is 0, the fuel level will not be updated in real time, but will be updated when the device detects fuel loss alarm.
|  |  | DIS (Digital Input Setting) | DIS | The command AT+GTDIS is used to configure the parameters of 4 digital input ports. The input <Ignition Detection> is dedicated to ignition detection. The other three inputs are customizable. If the logic status is changed on one of the three digital input ports, the device will report the message DIS to the backend server. |  | Images\Actions\Group2_16x16.png | 1 | 1 | 0 | Ignition Detection | 0602001 | Ignition Detection | 1 | 0 | 0 |  |  | 0¦ |  | The ID of the ignition detection port.
[8 empty] | 2 | 2 | 0 |  | 0602002 | Reserved | 0
[8 empty] | 3 | 3 | 0 |  | 0602003 | Debounce Time | <=2 | 0 – 20 | 5 |  | -1 |  |  | The time for debouncing. |  |  | ×10ms
[8 empty] | 4 | 4 | 0 |  | 0602004 | Validity Time | <=2 | 0¦1 – 12 | 0 |  | -1 | [5 empty] | ×2seconds
[8 empty] | 5 | 5 | 1 | Input 1 | 0602005 | Input ID 1 | 1 | 1 – 1 | 1 |  | -1
[8 empty] | 6 | 6 | 1 |  | 0602006 | Enable1 | 1 | 0¦1 | 0 |  | -3 | 0¦1
[8 empty] | 7 | 7 | 1 |  | 0602007 | Debounce Time1 | <=2 | 0 – 20 | 2 |  | -1 |  |  | The time for debouncing. |  |  | ×10ms
[8 empty] | 8 | 8 | 1 |  | 0602008 | Validity Time1 | <=2 | 0¦1 – 12 | 0 |  | -1 |  |  | The validity time of the input port, 0 means not to check the validity time. |  |  | ×2seconds
[8 empty] | 9 | 9 | 2 | Input 2 | 0602009 | Input ID 2 | 1 | 2 – 2 | 2 |  | -1
[8 empty] | 10 | 10 | 2 |  | 0602010 | Enable2 | 1 | 0¦1 | 0 |  | -3 | 0¦1
[8 empty] | 11 | 11 | 2 |  | 0602011 | Debounce Time2 | <=2 | 0 – 20 | 2 |  | -1 | [5 empty] | ×10ms
[8 empty] | 12 | 12 | 2 |  | 0602012 | Validity Time2 | <=2 | 0¦1 – 12 | 0 |  | -1 | [5 empty] | ×2seconds
[8 empty] | 13 | 13 | 3 | Input 3 | 0602013 | Input ID 3 | 1 | 3 – 3 | 3 |  | -1
[8 empty] | 14 | 14 | 3 |  | 0602014 | Enable3 | 1 | 0¦1 | 0 |  | -3 | 0¦1
[8 empty] | 15 | 15 | 3 |  | 0602015 | Debounce Time3 | <=2 | 0 – 20 | 2 |  | -1 | [5 empty] | ×10ms
[8 empty] | 16 | 16 | 3 |  | 0602016 | Validity Time3 | <=2 | 0¦1 – 12 | 0 |  | -1 | [5 empty] | ×2seconds
[8 empty] | 17 | 17 | 3 |  | 0602017 | Expand Input Numbers | 1 | 0 – 1 | 0 |  | -3 |  |  | The expand number of digital input ports which are going to be set.
[8 empty] | 18 | 18 | 4 | Input 4 | 0602018 | Input ID (Optional) | 1 | 4 – 4 | 4 |  | -1
[8 empty] | 19 | 19 | 4 |  | 0602019 | Enable (Optional) | 1 | 0¦1 | 0 |  | -3 | 0¦1
[8 empty] | 20 | 20 | 4 |  | 0602020 | Debounce Time (Optional) | <=2 | 0 – 20 | 2 |  | -1 | [5 empty] | x10ms
[8 empty] | 21 | 21 | 4 |  | 0602021 | Validity Time (Optional) | <=2 | 0¦1 – 12 | 0 |  | -1 | [5 empty] | x2s
[8 empty] | 22 | 22 | 0 |  | 0602022 | Last Position | 1 | 0¦1 | 0 |  |  | 0:Send Real Time Position¦1: Send Last Know Position¦ |  | A numeral to indicate whether to include real time position or last known position in the report +RESP:GTDIS.
[8 empty] | 23 | 23 | 0 |  | 0602023 | Reserved | 0
[8 empty] | 24 | 24 | 0 |  | 0602024 | Reserved | 0
|  |  | DOS (Digital Output Setting) | DOS | The AT+GTDOS command is used to output specified wave shape from the digital output ports. If set to wave shape 1, the device will maintain this wave shape at the specified output port after power reset. |  | Images\Actions\Group2_16x16.png | 1 | 1 | 0 | Main Settings | 0603001 | Command Frame Version | 1 | 0 | 0 |  | -1 | 0¦ |  | A numerical to indicate the version of this command.
[8 empty] | 2 | 2 | 0 |  | 0603002 | Number of Output Ports | 1 | 1 – 6 | 6 |  |  | 1¦2¦3¦4¦5¦6¦ |  | The number of output ports which are going to be set.
[8 empty] | 3 | 3 | 1 | No.1 | 0603003 | Output ID | 1 | 1 – 6 | 1 |  | -1 |  |  | A numerical to indicate the ID of output ports.
[8 empty] | 4 | 4 | 1 |  | 0603004 | Output Status | 1 | 0 – 2 | 0 |  | 1 | 0: Disable status.¦1: Enable status¦2: Enable GDO status¦ |  | Valid only for the wave shape 1 and used to set the final status of the output port.
[8 empty] | 5 | 5 | 1 |  | 0603005 | Duration | <=3 | 0 – 255 | 0 |  | -1 |  |  | Set half-cycle time of square-wave. |  |  | ×100ms
[8 empty] | 6 | 6 | 1 |  | 0603006 | Toggle Times | <=3 | 0 – 255 | 0 |  | -1 |  |  | The number of square-wave generated from output port When <Duration> is set to 0, <Toggle Times> must be set to 0 rather than other values. Otherwise, the command is invalid.
[8 empty] | 7 | 7 | 1 |  | 0603007 | Long Operation | <=3 | 0 – 120 | 0 |  | -1 |  |  | The long operation time for output2, 3, 4, 5 and 6. This parameter is valid only when the output wave shape is 1 or 4. |  |  | min
[8 empty] | 8 | 8 | 1 |  | 0603008 | Reserved | 0
[8 empty] | 9 |  | 2 | No.2 | 0603009 | Output ID | 1 | 1 – 6 | 2 |  | -1 |  |  |  | 0
[8 empty] | 10 |  | 2 |  | 0603010 | Output Status | 1 | 0 – 2 | 0 |  |  | 0: Disable status¦1: Enable status¦2: Enable GDO status¦ |  |  | 0
[8 empty] | 11 |  | 2 |  | 0603011 | Duration | <=3 | 0 – 255 | 0 |  | -1 |  |  |  | 0 |  | ×100ms
[8 empty] | 12 |  | 2 |  | 0603012 | Toggle Times | <=3 | 0 – 255 | 0 |  | -1 |  |  |  | 0
[8 empty] | 13 |  | 2 |  | 0603013 | Long Operation | <=3 | 0 – 120 | 0 |  | -1 |  |  |  | 0 |  | min
[8 empty] | 14 |  | 2 |  | 0603014 | Reserved | 0 | [7 empty] | 0
[8 empty] | 15 |  | 3 | No.3 | 0603015 | Output ID | 1 | 1 – 6 | 3 |  | -1 |  |  |  | 0
[8 empty] | 16 |  | 3 |  | 0603016 | Output Status | 1 | 0 – 2 | 0 |  |  | 0: Disable status¦1: Enable status¦2: Enable GDO status¦ |  |  | 0
[8 empty] | 17 |  | 3 |  | 0603017 | Duration | <=3 | 0 – 255 | 0 |  | -1 |  |  |  | 0 |  | ×100ms
[8 empty] | 18 |  | 3 |  | 0603018 | Toggle Times | <=3 | 0 – 255 | 0 |  | -1 |  |  |  | 0
[8 empty] | 19 |  | 3 |  | 0603019 | Long Operation | <=3 | 0 – 120 | 0 |  | -1 |  |  |  | 0 |  | min
[8 empty] | 20 |  | 3 |  | 0603020 | Reserved | 0 | [7 empty] | 0
[8 empty] | 21 |  | 4 | No.4 | 0603021 | Output ID | 1 | 1 – 6 | 4 |  | -1 |  |  |  | 0
[8 empty] | 22 |  | 4 |  | 0603022 | Output Status | 1 | 0 – 2 | 0 |  |  | 0: Disable status¦1: Enable status¦2: Enable GDO status¦ |  |  | 0
[8 empty] | 23 |  | 4 |  | 0603023 | Duration | <=3 | 0 – 255 | 0 |  | -1 |  |  |  | 0 |  | ×100ms
[8 empty] | 24 |  | 4 |  | 0603024 | Toggle Times | <=3 | 0 – 255 | 0 |  | -1 |  |  |  | 0
[8 empty] | 25 |  | 4 |  | 0603025 | Long Operation | <=3 | 0 – 120 | 0 |  | -1 |  |  |  | 0 |  | min
[8 empty] | 26 |  | 4 |  | 0603026 | Reserved | 0 | [7 empty] | 0
[8 empty] | 27 |  | 5 | No.5 | 0603027 | Output ID | 1 | 1 – 6 | 5 |  | -1 |  |  |  | 0
[8 empty] | 28 |  | 5 |  | 0603028 | Output Status | 1 | 0 – 2 | 0 |  |  | 0: Disable status¦1: Enable status¦2: Enable GDO status¦ |  |  | 0
[8 empty] | 29 |  | 5 |  | 0603029 | Duration | <=3 | 0 – 255 | 0 |  | -1 |  |  |  | 0 |  | ×100ms
[8 empty] | 30 |  | 5 |  | 0603030 | Toggle Times | <=3 | 0 – 255 | 0 |  | -1 |  |  |  | 0
[8 empty] | 31 |  | 5 |  | 0603031 | Long Operation | <=3 | 0 – 120 | 0 |  | -1 |  |  |  | 0 |  | min
[8 empty] | 32 |  | 5 |  | 0603032 | Reserved | 0 | [7 empty] | 0
[8 empty] | 33 |  | 6 | No.6 | 0603033 | Output ID | 1 | 1 – 6 | 6 |  | -1 |  |  |  | 0
[8 empty] | 34 |  | 6 |  | 0603034 | Output Status | 1 | 0 – 2 | 0 |  |  | 0: Disable status¦1: Enable status¦2: Enable GDO status¦ |  |  | 0
[8 empty] | 35 |  | 6 |  | 0603035 | Duration | <=3 | 0 – 255 | 0 |  | -1 |  |  |  | 0 |  | ×100ms
[8 empty] | 36 |  | 6 |  | 0603036 | Toggle Times | <=3 | 0 – 255 | 0 |  | -1 |  |  |  | 0
[8 empty] | 37 |  | 6 |  | 0603037 | Long Operation | <=3 | 0 – 120 | 0 |  | -1 |  |  |  | 0 |  | min
[8 empty] | 38 |  | 6 |  | 0603038 | Reserved | 0 | [7 empty] | 0
[8 empty] | 39 | 9 | 9 | Other Settings | 0603039 | DOS Report | <=2 | 0 – 3F | 0 | 3F | -2 | Output 1¦Output 2¦Output 3¦Output 4¦Output 5¦Output 6¦ |  | Whether to report +RESP:GTDOS when the status of wave shape 1 output changes. This parameter is also valid for the Gradual-progressive-wave-shape function.
[8 empty] | 40 | 10 | 9 |  | 0603040 | Overspeed Restrict Output | 2 | 0¦1 – 60 | 0 |  | -1 |  |  | Digital output won't trigger when GNSS speed over the set speed, the unit is km/h. |  |  | km/h
[8 empty] | 41 | 11 | 9 |  | 0603041 | Debounce Time | 3 | 5 – 120 | 5 |  | -1 |  |  | If the speed lower than <Over Speed Restrict Output>and maintains a period of time by <Debounce time>, AT+GTDOS will be executed. |  |  | s
[8 empty] | 42 | 12 | 9 |  | 0603042 | Reserved | 0
[8 empty] | 43 | 13 | 9 |  | 0603043 | Reserved | 0
[8 empty] | 44 | 14 | 9 |  | 0603044 | Reserved | 0
|  |  | EPS (External Power Monitoring) | EPS | The command AT+GTEPS is used to configure the parameters for external power supply monitoring. The device will measure and monitor the voltage of the external power supply. If the voltage of the external power supply meets the predefined alarm condition, the device will report an alarm message EPS to the backend server. |  | Images\Actions\Group2_16x16.png | 1 | 1 | 1 | Basic Settings | 0604001 | Mode | 1 | 0 – 2 | 0 |  |  | 0: Disable ¦1: Report when the input voltage in the range¦2: Report when the input voltage outside the range¦ | 0: Disable the external power supply monitoring function.¦1: Enable the external power supply monitoring function. If the current voltage is within the range of (<Min Threshold>, <Max Threshold>), the +RESP:GTEPS alarm will be triggered.¦2: Enable the external power supply monitoring function. If the current voltage is outside the range of (<Min Threshold>, <Max Threshold>), the +RESP:GTEPS alarm will be triggered.¦
[8 empty] | 2 | 2 | 1 |  | 0604002 | Min Threshold | <=5 | 0 – 32000 |  |  | -1 | [5 empty] | mV
[8 empty] | 3 | 3 | 1 |  | 0604003 | Max Threshold | <=5 | 0 – 32000 |  |  | -1 | [5 empty] | mV
[8 empty] | 4 | 4 | 1 |  | 0604004 | Sample Period | <=2 | 0¦1 – 12 | 0 |  | -1 |  |  | The sampling period to measure the external power supply. |  |  | ×2seconds
[8 empty] | 5 | 5 | 1 |  | 0604005 | Debounce Time | 1 | 0 – 5 | 0 |  | -1 |  |  | The time for debouncing to avoid exceptional voltage drop of the external power supply. |  |  | ×1seconds
[8 empty] | 6 | 6 | 2 | Output Settings | 0604006 | Output ID | 1 | 0 – 6¦9 – C |  |  |  | 0¦1¦2¦3¦4¦5¦6¦9¦A¦B¦C¦
[8 empty] | 7 | 7 | 2 |  | 0604007 | Output Status | 1 | 0 – 2 | 0 |  | -1
[8 empty] | 8 | 8 | 2 |  | 0604008 | Duration | <=3 | 0 – 255 | 0 |  | -1 | [5 empty] | ×100ms
[8 empty] | 9 | 9 | 2 |  | 0604009 | Toggle Times | <=3 | 0 – 255 | 0 |  | -1
[8 empty] | 10 | 10 | 3 | Other Settings | 0604010 | Sync with FRI | 1 | 0¦1 | 0 |  |  | 0: Do not report external power supply voltage¦1: Report external power supply voltage¦ |  | Besides the +RESP:GTEPS alarm report, the device can also send the voltage of external power supply periodically along with the fixed report message.
[8 empty] | 11 | 11 | 3 |  | 0604011 | Voltage Margin Error | <=3 | 0 – 100 | 0 |  | -1 |  |  | This parameter will be used together with <Min Threshold> and <Max Threshold> parameters. It indicates the voltage margin error of <Min Threshold> and <Max Threshold>. |  |  | ×10mv
[8 empty] | 12 | 12 | 3 |  | 0604012 | Debounce Voltage Threshold | <=3 | 0 – 100 | 0 |  | -1 |  |  | This parameter is used together with <Debounce Time>. If the voltage drops or bursts dramatically more than <Debounce Voltage Threshold>, the device will start to debounce voltage for the period of time specified by <Debounce Time>. |  |  | ×100mv
[8 empty] | 13 | 13 | 3 |  | 0604013 | MPN / MPF Validity Time | 1 | 0 – 5 | 0 |  | -1 |  |  | The validity time of detecting the device connecting or disconnecting main power supply, 0 means not to check the validity time. |  |  | ×1seconds
|  |  | GDO (Gradual Digital Output) | GDO | The AT+GTGDO command is used to configure specified gradual progressive wave shape from the digital output ports. |  | Images\Actions\Group2_16x16.png | 1 | 1 | 1 | Main Settings | 0605001 | First ON Time | <=3 | 0 – 100 | 0 |  | -1 |  |  | Time (in units of 100ms) that the output will be in active state, during the first cycle.
[8 empty] | 2 | 2 | 1 |  | 0605002 | Cycle Time (Total Time) | <=3 | 0 – 100 | 30 |  | -1 |  |  | Time (in units of 100ms) that forms a complete cycle (ON phase time + OFF phase time).
[8 empty] | 3 | 3 | 1 |  | 0605003 | Incremental Step | <=3 | 0 – 100 | 1 |  | -1 |  |  | Time (in units of 100ms) that shall be added to the ON phase time, before starting the next cycle. If this time is 0, the cycles are kept equal.
[8 empty] | 4 | 4 | 1 |  | 0605004 | Reserved | 0
[8 empty] | 5 | 5 | 1 |  | 0605005 | Reserved | 0
[8 empty] | 6 | 6 | 1 |  | 0605006 | Reserved | 0
[8 empty] | 7 | 7 | 1 |  | 0605007 | Reserved | 0
[8 empty] | 8 | 8 | 1 |  | 0605008 | Reserved | 0
|  |  | IOB (Input/Output Binding) | IOB | This command is used to configure the user defined output-port actions triggered by input ports. If the I/O binding is configured and the corresponding condition is met, the device will output specified wave shape on the specified output port. |  | Images\Actions\Group2_16x16.png | 1 | 1 | 1 | IOB | 0606001 | ID | 1 | 0 – 3 | 0 |  |  | 0¦1¦2¦3¦ |  | The IO binding ID for user to define.
[8 empty] | 2 | 2 | 2 | Input Settings | 0606002 | Input Mask | <=4 | 0000 – 0F1F | 0 | F1F | -2 | Ignition detection¦Digital input 1¦Digital input 2¦Digital input 3¦Digital input 4¦Reserved¦Reserved¦Reserved¦EIO100 input 9¦EIO100 input A¦EIO100 input B¦EIO100 input C¦Reserved¦Reserved¦Reserved¦Reserved¦ |  | Bitwise mask for the combination of input ports.
[8 empty] | 3 | 3 | 2 |  | 0606003 | Trigger Mask | <=4 | 0000 – 0F1F | 0 | F1F | -2 | Ignition detection¦Digital input 1¦Digital input 2¦Digital input 3¦Digital input 4¦Reserved¦Reserved¦Reserved¦EIO100 input 9¦EIO100 input A¦EIO100 input B¦EIO100 input C¦Reserved¦Reserved¦Reserved¦Reserved¦ |  | Bitwise mask for the combination of trigger conditions from combined input ports.
[8 empty] | 4 | 4 | 2 |  | 0606004 | Input Sample Period | <=2 | 0¦1 – 12 | 0 |  | -1 |  |  | The sample period to check status of all combined digital input ports within one IO binding. |  |  | ×2seconds¦×4seconds
[8 empty] | 5 | 5 | 3 | Output Settings | 0606005 | Output ID | 1 | 0 – 6¦9 – C | 0 |  |  | 0¦1¦2¦3¦4¦5¦6¦9¦A¦B¦C¦
[8 empty] | 6 | 6 | 3 |  | 0606006 | Output Status | 1 | 0 – 2 | 0 |  | -1
[8 empty] | 7 | 7 | 3 |  | 0606007 | Duration | <=3 | 0 – 255 | 0 |  | -1 | [5 empty] | ×100ms
[8 empty] | 8 | 8 | 3 |  | 0606008 | Toggle Times | <=3 | 0 – 255 | 0 |  | -1
[8 empty] | 9 | 9 | 3 |  | 0606009 | Reserved | 0
[8 empty] | 10 | 10 | 3 |  | 0606010 | Reserved | 0
[8 empty] | 11 | 11 | 3 |  | 0606011 | Reserved | 0
[8 empty] | 12 | 12 | 3 |  | 0606012 | Reserved | 0

## 7Accessories Applications
menu1 | code | image1 | menu2 | Command | Description2 | CommandID | image2 | sort | sort2 | groupid | groupname | id | Parameter | Length | RangeFormat | Default | Filter | Type | RangeMx | Description | Description3 | Enable | image3 | unit
Accessories Applications | 7 | Images\Actions\SerialPortApplications.png | CDA (Configuration of DR100 Accessory) | CDA | The command AT+GTCDA is used for setting DR100 accessory. |  | Images\Actions\Group2_16x16.png | 1 | 1 | 1 | Main Settings | 0702001 | Mode | 1 | 0 – 3 | 0 |  |  | 0: Output card ID directly And Not check.¦1: Output card memory data directly And Not Check.¦2: Output card ID directly And check.¦3: Output card memory data directly And Check.¦ | 0: Do not check prefix string, and output card ID directly.¦1: Do not check prefix string, and output card memory data directly.¦2: Check prefix string with card memory data and output card ID.¦3: Check prefix string with card memory data and output card memory data.¦ | It configures the mode of DR100 reading card data.
[8 empty] | 2 | 2 | 1 |  | 0702002 | Data Block | <=2 | 0 – 62 | 6 |  |  |  |  | It specifies which block of DR100 memory will be used to save the card key. Note: The range of blocks for saving card key is 0 – 62 and block (4n-1) such as block 3, 7, 11 and so on cannot be used to save card key.
[8 empty] | 3 | 3 | 1 |  | 0702003 | Key | 12 | '0' - '9' 'A' - 'F' | FFFFFFFFFFFF |  |  |  |  | It is used as card key for checking with.
[8 empty] | 4 | 4 | 1 |  | 0702004 | Reserved | 0
[8 empty] | 5 | 5 | 1 |  | 0702005 | Reserved | 0
[8 empty] | 6 | 6 | 2 | Prefix String<n> | 0702006 | Prefix Number | <=2 | 0 – 10 | 0 |  | -1 |  |  | It specifies the number of prefix string groups.
[8 empty] | 7 | 7 | 2 |  | 0702007 | Prefix String1 | <= 15 | ASCII (not including ‘=’ and ‘,’) | [5 empty] | The prefix string is used for card memory data check. The <Prefix String <n>> parameter value cannot contain '=' and ',' characters. | Prefix String <n>
[8 empty] | 8 | 8 | 2 |  | 0702008 | Prefix String2 | <= 15 | ASCII (not including ‘=’ and ‘,’) | [6 empty] | 0
[8 empty] | 9 | 9 | 2 |  | 0702009 | Prefix String3 | <= 15 | ASCII (not including ‘=’ and ‘,’) | [6 empty] | 0
[8 empty] | 10 | 10 | 2 |  | 0702010 | Prefix String4 | <= 15 | ASCII (not including ‘=’ and ‘,’) | [6 empty] | 0
[8 empty] | 11 | 11 | 2 |  | 0702011 | Prefix String5 | <= 15 | ASCII (not including ‘=’ and ‘,’) | [6 empty] | 0
[8 empty] | 12 | 12 | 2 |  | 0702012 | Prefix String6 | <= 15 | ASCII (not including ‘=’ and ‘,’) | [6 empty] | 0
[8 empty] | 13 | 13 | 2 |  | 0702013 | Prefix String7 | <= 15 | ASCII (not including ‘=’ and ‘,’) | [6 empty] | 0
[8 empty] | 14 | 14 | 2 |  | 0702014 | Prefix String8 | <= 15 | ASCII (not including ‘=’ and ‘,’) | [6 empty] | 0
[8 empty] | 15 | 15 | 2 |  | 0702015 | Prefix String9 | <= 15 | ASCII (not including ‘=’ and ‘,’) | [6 empty] | 0
[8 empty] | 16 | 16 | 2 |  | 0702016 | Prefix String10 | <= 15 | ASCII (not including ‘=’ and ‘,’) | [6 empty] | 0
[8 empty] | 17 | 17 | 1 |  | 0702017 | Reserved | 0
[8 empty] | 18 | 18 | 1 |  | 0702018 | Reserved | 0
[8 empty] | 19 | 19 | 1 |  | 0702019 | Reserved | 0
[8 empty] | 20 | 20 | 1 |  | 0702020 | Reserved | 0
|  |  | CMS (Camera Setting) | CMS | The AT+GTCMS command is used for setting camera parameters. |  | Images\Actions\Group2_16x16.png | 1 | 1 | 1 | Main Settings | 0703001 | Camera ID | 1 | 0 – 3 | 0 |  |  | 0¦1¦2¦3¦
[8 empty] | 2 | 2 | 1 |  | 0703002 | Number | <=2 | 1 – 10 | 1 |  | -1 |  |  | The number of pictures taken in one continuous shooting.
[8 empty] | 3 | 3 | 1 |  | 0703003 | Interval | <=2 | 1 – 60 | 5 |  | -1 |  |  | The interval between two pictures in one continuous shooting. |  |  | seconds
[8 empty] | 4 | 4 | 1 |  | 0703004 | Photo Compression Ratio | <=3 | 20 – 250 | 150 |  | -1 |  |  | The compression ratio of picture. Picture quality is better with a smaller compression ratio.
[8 empty] | 5 | 5 | 1 |  | 0703005 | Photo Resolution | 1 | 1 – 3 | 2 |  |  | 1: 160*120¦2: 320*240¦3:640*480¦ |  | The resolution of picture.
[8 empty] | 6 | 6 | 1 |  | 0703006 | Digital Input ID | 1 | 0¦1 – 4 | 0 |  | -1
[8 empty] | 7 | 7 | 1 |  | 0703007 | Attribute Mask | <=4 | 0000 – FFFF | 3 | 3 | -2 | Photo Time¦Camera ID¦ |  | The <Attribute Mask> in the messages +RESP:GTPHL and +RESP:GTPHD in HEX format.
[8 empty] | 8 | 8 | 1 |  | 0703008 | Server Type | 1 | 0¦1 | 0 |  |  | 0: Backend Server¦1: FTP Server¦ |  | The server that picture is transferred to.
[8 empty] | 9 | 9 | 1 |  | 0703009 | EHD Support | 1 | 0¦1 | 0 |  | -1 | 0: ASCII¦1:HEX¦ |  | Whether to pack picture data by +RESP:GTEHD instead of +RESP:GTPHD in HEX format.
[8 empty] | 10 | 10 | 2 | Output Settings | 0703010 | Output ID | 1 | 0 – 6 | 0 |  |  | 0¦1¦2¦3¦4¦5¦6¦
[8 empty] | 11 | 11 | 2 |  | 0703011 | Output Status | 1 | 0 – 2 | 0 |  | -1
[8 empty] | 12 | 12 | 2 |  | 0703012 | Duration | <=3 | 0 – 255 | 0 |  | -1 | [5 empty] | ×100ms
[8 empty] | 13 | 13 | 2 |  | 0703013 | Toggle Times | <=3 | 0 – 255 | 0 |  | -1
[8 empty] | 14 | 14 | 1 |  | 0703014 | Reserved | 0
[8 empty] | 15 | 15 | 1 |  | 0703015 | Reserved | 0
[8 empty] | 16 | 16 | 1 |  | 0703016 | Reserved | 0
[8 empty] | 17 | 17 | 1 |  | 0703017 | Reserved | 0
|  |  | TAP (Take-Picture) | TAP | The AT+GTTAP command is used for real-time photographing. |  | Images\Actions\Group2_16x16.png | 1 | 1 | 1 | Main Settings | 0704001 | Camera ID | 1 | 0 – 3 | 0 |  |  | 0¦1¦2¦3¦
[8 empty] | 2 | 2 | 1 |  | 0704002 | Reserved | 0
[8 empty] | 3 | 3 | 1 |  | 0704003 | Reserved | 0
[8 empty] | 4 | 4 | 1 |  | 0704004 | Photo Resolution | 1 | 1 – 3 | 1 |  | -1 |  |  | The resolution of picture. Note: When AT+GTTAP is used to take picture, the basic settings of camera such as <Photo Compression Ratio>, <Attribute Mask>, <Output ID>, <Output Status>, <Duration> and <Toggle Times> are the same as AT+GTCMS settings.
[8 empty] | 5 | 5 | 1 |  | 0704005 | Reserved | 0
[8 empty] | 6 | 6 | 1 |  | 0704006 | Reserved | 0
[8 empty] | 7 | 7 | 1 |  | 0704007 | Reserved | 0
[8 empty] | 8 | 8 | 1 |  | 0704008 | Reserved | 0
|  |  | DAT (Transparent Data) | DAT | The command AT+GTDAT is used to transfer data between the backend server and the accessories connected to the second serial port of the device. |  | Images\Actions\Group2_16x16.png | 1 | 1 | 1 | Main Settings | 0705001 | Command Type | 1 | 0¦1¦2¦3¦4¦5 | 0 |  |  | 0:Short Format.¦1: Send data directly to the serial port.¦2: Long Format.¦3: Send data directly to the serial port without CRLF.¦4: Send data directly to the Bluetooth.¦5: Send data directly to the Bluetooth without CRLF.¦ | 0: Send message to the backend server with +RESP:GTDAT (Short Format).¦1: Send the pure data directly to the serial port.¦2: Send message to the backend server with +RESP:GTDAT (Long Format).¦3: Send the pure data directly to the serial port without CRLF.¦4: Send the pure data directly to the Bluetooth.¦5: Send the pure data directly to the Bluetooth without CRLF.¦ | Command type to indicate the direction to transferring data.
[8 empty] | 2 | 2 | 1 |  | 0705002 | Reserved | 0
[8 empty] | 3 | 3 | 1 |  | 0705003 | Data(ASCII Code) | <=1280 | ASCII Code | [5 empty] | Data to be transferred between the backend server and the equipment connected to the second serial port of the device.
[8 empty] | 4 | 4 | 1 |  | 0705004 | ACK Mode | 1 | 0¦1 |  |  |  | 0: Disable¦1: Enable.¦ |  | Need report‘+ACK:GTDAT’or not.
[8 empty] | 5 | 5 | 1 |  | 0705005 | Hex Convert | 1 | 0¦1 | 0 |  | -3 | 0: ASCII¦1:HEX¦ |  | If this parameter is set to 1, <Data> will be converted to hex format before sent to the serial port. This parameter is valid only when the <Command Type> is 1 or 3.
[8 empty] | 6 | 6 | 1 |  | 0705006 | Reserved | 0
[8 empty] | 7 | 7 | 1 |  | 0705007 | Reserved | 0
|  |  | TKS (TPT2) | TKS | The AT+GTTKS command is used to query some base information like data, hour, GNSS fix, GPRS connection status and others through RS232. |  | Images\Actions\Group2_16x16.png | 1 | 1 | 1 | Main Settings | 0706001 | Command Type | 1 | 1 – 2 |  |  |  | 1: Short information type.¦2: Long information type.¦ | 1: Short information type. In this type, the device will send <GNSS Accuracy>, <GPRS Signal>, <Digital Inputs> and <Digital Outputs> to TPT2 through RS232.¦2: Long information type. In this type, the device will not only send <GNSS Accuracy>, <GPRS Signal>, <Digital Inputs> and <Digital Outputs> and other information to TPT2 through RS232.¦ | This parameter is used to set the query type. Different types will get different information.
[8 empty] | 2 | 2 | 1 |  | 0706002 | Reserved | 0
[8 empty] | 3 | 3 | 1 |  | 0706003 | Reserved | 0
|  |  | EFS (External Digital Fuel Sensor) | EFS | The command AT+GTEFS is used to configure the parameters of the external digital fuel sensor. If <Working Mode> in AT+GTURT is set to 4, the parameters of this command are used. |  | Images\Actions\Group2_16x16.png | 1 | 1 | 1 |  | 0707001 | Reserved | 0
[8 empty] | 2 | 2 | 1 |  | 0707002 | Reserved | 0
[8 empty] | 3 | 3 | 1 | Main Settings | 0707003 | Ex Full Value | <=5 | 0 – 65535 | 9999 |  | -1 |  |  | The value read from the sensor when the fuel tank is full.
[8 empty] | 4 | 4 | 1 |  | 0707004 | Reserved | 0
[8 empty] | 5 | 5 | 1 |  | 0707005 | Ex Fuel Loss Alarm IGF | <=2 | 0 – 50 | 10 |  | -1 |  |  | If the difference between the current fuel level after ignition off and the last measured fuel level is greater than this value, an abnormal fuel consumption alarm is sent with the event message +RESP:GTFLA. 0 means “Disable this function”. |  |  | %
[8 empty] | 6 | 6 | 1 |  | 0707006 | Reserved | 0
[8 empty] | 7 | 7 | 1 |  | 0707007 | Unsolicited Enable Ex | 1 | 0¦1 | 0 |  | -3 | 0¦1 |  | If this parameter is enabled, the device will not send command to the fuel sensor, and the sensor must be set to periodic data output. QFS100 and UFS100 do not support this function.
[8 empty] | 8 | 8 | 1 |  | 0707008 | Ex Detection Frequency | 3 | 5 – 600 | 10 |  | -1 |  |  | If <Unsolicited Enable Ex> is disabled, the device will send READ command to the fuel sensor and read the data based on this parameter setting. |  |  | seconds
[8 empty] | 9 | 9 | 1 |  | 0707009 | Ex Filter Factor | 1 | 0 – 9 | 0 |  |  | 0: No filter¦1: 12 seconds¦2: 24 seconds¦3: 36 seconds¦4: 60 seconds¦5: 120 seconds¦6: 180 seconds¦7: 240 seconds¦8: 480 seconds¦9: 960 seconds¦ |  | The filter factor of the sensor. Now only QFS100 supports this factor, and for other sensors, this parameter is ignored.
[8 empty] | 10 | 10 | 1 |  | 0707010 | Report Sensor Data | 1 | 0¦1 | 0 |  |  | 0: Disbale¦1: Enable¦ |  | A numeral to indicate whether to report raw data from fuel sensor to the backend server with +RESP:GTFSD. Only report of the raw data from UFSxxx is supported now.
[8 empty] | 11 | 11 | 1 |  | 0707011 | Ex Detection Frequency IGF | <=2 | 30 – 1800 | 300 |  | -1 |  |  | If <Unsolicited Enable Ex> is disabled, the device will send READ command to the fuel sensor and read the data at this frequency while the ignition is off. |  |  | seconds
[8 empty] | 12 | 12 |  |  | 0707012 | Reserved | 0
[8 empty] | 13 | 13 | 1 |  | 0707013 | IGN Sample Count | <=2 | 3 – 30 | 10 |  | -1 |  |  | The count of readings of fuel level used for fuel alarm detection after ignition on.
[8 empty] | 14 | 14 | 1 |  | 0707014 | Ex Fuel Loss Alarm IGN | <=3 | 0 – 100 | 5 |  | -1 |  |  | If the difference between the current fuel level after ignition on and the last measured fuel level is greater than this parameter value during the time <IGN Sample Count> * <Ex Detection Frequency>, an abnormal fuel consumption alarm is sent via the event message +RESP:GTFLA. 0 means “Disable this function”. |  |  | %
|  |  | FSC (Fuel Sensor Calibration) | FSC | This command is used to set the calibration table for fuel sensor. |  | Images\Actions\Group2_16x16.png | 1 | 1 | 0 |  | 0708001 | Reserved
[8 empty] | 2 | 2 | 0 | Main Settings | 0708002 | Table ID | 1 | 0 – 4 | 1 |  |  | 0¦1¦2¦3¦4¦ |  | The ID of the currently set calibration table.
[8 empty] | 3 | 3 | 0 |  | 0708003 | Sensor Type | <= 2 | 0 – 6¦20 – 22 | 20 |  |  | 0: EPSILON ES2 or ES4¦1: LLS 20160¦2: DUT-E¦3: QFS100¦4: UFSxxx¦5: Reserved¦6: DUT-E SUM¦20: ADC1¦21: ADC2¦22: ADC3¦ |  | The sensor type for the currently set table.
[8 empty] | 4 | 4 | 0 |  | 0708004 | Mode | 1 | 0¦1 | 0 |  | -3 | 0¦1 |  | If this table is disabled, the calculation of fuel level will be linearized.
[8 empty] | 5 | 5 | 0 |  | 0708005 | Max Tank Volume | <=4 | 0 – 6000 | 100 |  | -1 |  |  | The maximum volume of tank.
[8 empty] | 6 | 6 | 0 |  | 0708006 | Reserved
[8 empty] | 7 | 7 | 0 |  | 0708007 | Num of Node | <=2 | 0¦2 – 11 | 0 |  | -1 |  |  | The number of the node in the table below
[8 empty] | 8 | 8 | 1 | Node 1 | 0708008 | Value | <=5 | 0 – 99999 | 0 |  | -1 |  |  | The value of the node. | Node 1 Value
[8 empty] | 9 | 9 | 1 |  | 0708009 | Percentage | <=2 | 0 – 100 | 0 |  | -1 |  |  | The corresponding percentage value of this node. | Node 1 Percentage |  | %
[8 empty] | 10 | 10 | 2 | Node 2 | 0708010 | Value | <=5 | 0 – 99999 | 0 |  | -1 |  |  |  | Node N Value
[8 empty] | 11 | 11 | 2 |  | 0708011 | Percentage | <=2 | 0 – 100 | 0 |  | -1 |  |  |  | Node N Percentage |  | %
[8 empty] | 12 | 12 | 3 | Node 3 | 0708012 | Value | <=5 | 0 – 99999 | 0 |  | -1 |  |  |  | 0
[8 empty] | 13 | 13 | 3 |  | 0708013 | Percentage | <=2 | 0 – 100 | 0 |  | -1 |  |  |  | 0 |  | %
[8 empty] | 14 |  | 4 | Node 4 | 0708014 | Value | <=5 | 0 – 99999 | 0 |  | -1 |  |  |  | 0
[8 empty] | 15 |  | 4 |  | 0708015 | Percentage | <=2 | 0 – 100 | 0 |  | -1 |  |  |  | 0 |  | %
[8 empty] | 16 |  | 5 | Node 5 | 0708016 | Value | <=5 | 0 – 99999 | 0 |  | -1 |  |  |  | 0
[8 empty] | 17 |  | 5 |  | 0708017 | Percentage | <=2 | 0 – 100 | 0 |  | -1 |  |  |  | 0 |  | %
[8 empty] | 18 |  | 6 | Node 6 | 0708018 | Value | <=5 | 0 – 99999 | 0 |  | -1 |  |  |  | 0
[8 empty] | 19 |  | 6 |  | 0708019 | Percentage | <=2 | 0 – 100 | 0 |  | -1 |  |  |  | 0 |  | %
[8 empty] | 20 |  | 7 | Node 7 | 0708020 | Value | <=5 | 0 – 99999 | 0 |  | -1 |  |  |  | 0
[8 empty] | 21 |  | 7 |  | 0708021 | Percentage | <=2 | 0 – 100 | 0 |  | -1 |  |  |  | 0 |  | %
[8 empty] | 22 |  | 8 | Node 8 | 0708022 | Value | <=5 | 0 – 99999 | 0 |  | -1 |  |  |  | 0
[8 empty] | 23 |  | 8 |  | 0708023 | Percentage | <=2 | 0 – 100 | 0 |  | -1 |  |  |  | 0 |  | %
[8 empty] | 24 |  | 9 | Node 9 | 0708024 | Value | <=5 | 0 – 99999 | 0 |  | -1 |  |  |  | 0
[8 empty] | 25 |  | 9 |  | 0708025 | Percentage | <=2 | 0 – 100 | 0 |  | -1 |  |  |  | 0 |  | %
[8 empty] | 26 |  | 10 | Node 10 | 0708026 | Value | <=5 | 0 – 99999 | 0 |  | -1 |  |  |  | 0
[8 empty] | 27 |  | 10 |  | 0708027 | Percentage | <=2 | 0 – 100 | 0 |  | -1 |  |  |  | 0 |  | %
[8 empty] | 28 |  | 11 | Node 11 | 0708028 | Value | <=5 | 0 – 99999 | 0 |  | -1 |  |  |  | 0
[8 empty] | 29 |  | 11 |  | 0708029 | Percentage | <=2 | 0 – 100 | 0 |  | -1 |  |  |  | 0 |  | %
[8 empty] | 30 | 14 | 0 |  | 0708030 | Reserved | 0
[8 empty] | 31 | 15 | 0 |  | 0708031 | Reserved | 0
[8 empty] | 32 | 16 | 0 |  | 0708032 | Reserved | 0
[8 empty] | 33 | 17 | 0 |  | 0708033 | Reserved | 0
[8 empty] | 34 | 18 | 0 |  | 0708034 | Reserved | 0
[8 empty] | 35 | 19 | 0 |  | 0708035 | Reserved | 0
[8 empty] | 36 | 20 | 0 |  | 0708036 | Reserved | 0
[8 empty] | 37 | 21 | 0 |  | 0708037 | Reserved | 0
|  |  | IDA (ID Authentication) | IDA | The command AT+GTIDA is used to protect against unauthorized use. This is achieved through an ID card reader for driver identification, and connecting an external relay (normally closed relay recommended) to cut off the starter or the fuel pump. |  | Images\Actions\Group2_16x16.png | 1 | 1 | 1 | Main Settings | 0709001 | Mode | 1 | 0¦1¦2 | 0 |  |  | 0: Disable¦1: Only authorized ID cards can unlock the vehicle.¦2: Any ID card can unlock the vehicle.¦
[8 empty] | 2 | 2 | 3 | ID Number List | 0709002 | Start Index | <=3 | 1 – 250 | 1 |  | -1
[8 empty] | 3 | 3 | 3 |  | 0709003 | End Index | <=3 | 1 – 250 | 1 |  | -1 | 250:ID¦8¦¦¦
[8 empty] | 4 | 4 | 3 |  | 0709004 | ID Number List | <=8*28 | '0'-'9' 'a'-'f' 'A'-'F' | [5 empty] | A list of comma-separated ID numbers to be updated to the white list. The quantity of the ID numbers is determined by <Start Index> and <End Index>.
[8 empty] | 5 | 5 | 1 |  | 0709005 | Timeout after Ignition Off | <=3 | 0¦15 – 600 | 30 |  | -1 |  |  | If the ignition is turned off, it will still be authorized for a short time. 0 means “Lock the vehicle when the ignition is turned off”. |  |  | seconds
[8 empty] | 6 | 6 | 1 |  | 0709006 | Report Mask | 1 | 0 – 7 | 0 |  | -2 | Report the ID which is authorized.¦Report the ID which is unauthorized.¦Report the ID which has logged out.¦ |  | The mode of reporting ID.
[8 empty] | 7 | 7 | 1 |  | 0709007 | ID Validity Time | <=3 | 15 – 600 | 30 |  | -1 |  |  | It will remain authorized for this period of time when the ID is validity. |  |  | seconds
[8 empty] | 8 | 8 | 1 |  | 0709008 | Reserved | 0
[8 empty] | 9 | 9 | 1 |  | 0709009 | Reserved | 0
[8 empty] | 10 | 10 | 1 |  | 0709010 | Reserved | 0
[8 empty] | 11 | 11 | 2 | Output Settings | 0709011 | Output ID | 1 | 0 – 6 | 0 |  |  | 0¦1¦2¦3¦4¦5¦6¦
[8 empty] | 12 | 12 | 2 |  | 0709012 | Output Status | 1 | 0 – 2 | 0 |  | -1
[8 empty] | 13 | 13 | 2 |  | 0709013 | Duration | <=3 | 0 – 255 | 0 |  | -1 | [5 empty] | ×100ms
[8 empty] | 14 | 14 | 2 |  | 0709014 | Toggle Times | <=3 | 0 – 255 | 0 |  | -1
[8 empty] | 15 | 15 | 1 |  | 0709015 | RFID Report Mode | 1 | 0 – 1 | 0 |  |  | 0: Report the latest RFID number Immediately¦1: Report the latest RFID number Under Ignition On and Authorization,or the ignition is turned off and the timeout period specified by <Timeout after Ignition Off> is not reached.¦ | 0: Report the latest RFID number after getting the card ID.¦1: Report the latest RFID number when the ignition is turned on and the card is authorized, or the ignition is turned off and the timeout period specified by <Timeout after Ignition Off> is not reached.¦ | The mode of reporting the RFID number in HEX format +RSP and +EVT messages.
[8 empty] | 16 | 16 | 1 |  | 0709016 | ID List Type | 1 | 0¦1 | 0 |  |  | 0: IDA Number List¦1: MAC List¦ |  | This parameter indicates which ID List to use.
[8 empty] | 17 | 17 | 1 |  | 0709017 | Reserved | 0
[8 empty] | 18 | 18 | 1 |  | 0709018 | Reserved | 0
|  |  | UDT (User-defined Data Transfer) | UDT | The command AT+GTUDT is used to transfer data to the serial port or Bluetooth of the device. Data to the serial port or Bluetooth is wrapped into the message +RESP:GTUDT. |  | Images\Actions\Group2_16x16.png | 1 | 1 | 1 | Main Settings | 0712001 | Mode | 1 | 0¦1¦2 | 0 |  |  | 0: Disable the data transfer.¦1: Enable the data transfer.¦2: Enable data transfer to Bluetooth virtual serial port.¦
[8 empty] | 2 | 2 | 1 |  | 0712002 | Reserved | 0
[8 empty] | 3 | 3 | 1 |  | 0712003 | IGN Send Interval | <=3 | 0¦5 – 250 | 0 |  | -1 |  |  | Period to send the related information when the ignition is on. |  |  | senconds
[8 empty] | 4 | 4 | 1 |  | 0712004 | IGF Sending Mode | 1 | 0¦1 | 0 |  | -3 | 0¦1 |  | Enable to send the related information when the ignition is off
[8 empty] | 5 | 5 | 1 |  | 0712005 | Reserved | 0
[8 empty] | 6 | 6 | 1 |  | 0712006 | Event Mask | 8 | 00000000 – FFFFFFFF | 1 | 3 | -2 | for activated GEO¦for activated PEO¦ |  | Bitwise mask to configure the events triggered for which +RESP:GTUDT will be sent to the serial port or Bluetooth.
[8 empty] | 7 | 7 | 1 |  | 0712007 | Reserved | 0
[8 empty] | 8 | 8 | 1 |  | 0712008 | Report Item Mask | 8 | 00000000 – FFFFFFFF | 00087FFF | BFFFF | -2 | Protocol Version, Firmware Version¦Hardware Version¦Unique ID¦Device Name¦Speed¦Azimuth¦Altitude¦MCC, MNC, LAC, Cell ID, Position Append Mask¦Mileage¦HMC¦GSV¦GEO State¦Analog Input¦Digital Input, Motion Status¦External Power VCC, Backup Battery Level, Charging¦GEO Status Mask¦PEO State¦PEO Status Mask¦Reserved¦Send Time¦ |  | Bitwise mask to configure which information should be sent to the serial port or Bluetooth.
[8 empty] | 9 | 9 | 1 |  | 0712009 | Reserved | 0
[8 empty] | 10 | 10 | 1 |  | 0712010 | Reserved | 0
[8 empty] | 11 | 11 | 1 |  | 0712011 | Reserved | 0
[8 empty] | 12 | 12 | 1 |  | 0712012 | Reserved | 0
[8 empty] | 13 | 13 | 1 |  | 0712013 | Reserved | 0
[8 empty] | 14 | 14 | 1 |  | 0712014 | Reserved | 0
|  |  | UFS (UFSxxx FOTA Upgrade) | UFS | The command AT+GTUFS is used to upgrade the firmware in UFSxxx fuel sensor over the air. |  | Images\Actions\Group2_16x16.png | 1 | 1 | 1 | Main Settings | 0713001 | Retry Times | 1 | 0 – 3 | 0 |  |  | 0¦1¦2¦3¦ |  | It specifies the maximum time of retries to download the update package upon download failure.
[8 empty] | 2 | 2 | 1 |  | 0713002 | Timeout | 2 | 10 – 30 | 10 |  | -1 |  |  | Specifies the expiration timeout of one single downloading. |  |  | minutes
[8 empty] | 3 | 3 | 1 |  | 0713003 | Protocol Type | 1 | 0 | 0 |  |  | 0: HTTP¦ |  | The protocol used to download the package.
[8 empty] | 4 | 4 | 1 |  | 0713004 | Server User Name | <=6 | '0'-'9' 'a'-'z' 'A'-'Z' '-' '_' | [5 empty] | If the file server uses authentication, the user name is specified here.
[8 empty] | 5 | 5 | 1 |  | 0713005 | Server Password | <=6 | '0'-'9' 'a'-'z' 'A'-'Z' '-' '_' | [5 empty] | If the file server uses authentication, the password is specified here.
[8 empty] | 6 | 6 | 1 |  | 0713006 | Server URL | 100 | Legal URL | [5 empty] | Specifies the URL to download the package.
[8 empty] | 7 | 7 | 1 |  | 0713007 | Reserved | 0
[8 empty] | 8 | 8 | 1 |  | 0713008 | Reserved | 0
[8 empty] | 9 | 9 | 1 |  | 0713009 | Reserved | 0
[8 empty] | 10 | 10 | 1 |  | 0713010 | Reserved | 0
|  |  | URT (Serial Port Setting) | URT | The serial port of the device is used to connect with external devices to extend the application of the device. The command AT+GTURT is used to configure the working mode of the serial port for different external devices and the parameters for the serial port communication. |  | Images\Actions\Group2_16x16.png | 1 | 1 | 1 | Main Settings | 0801001 | Mode | <=2 | 0 – 1¦3¦4¦6 – 9¦12¦20¦22¦28 | 0 |  |  | 0: Disable.¦1:DAT Mode¦3: RFID Card¦4: Digital fuel sensor.¦6: DTT With Terminator.¦7: DTT ASCII Format.¦8: DTT HEX Format¦9:Camera.¦12: CANBUS.¦20: NMEA sentences.¦22: WRT100 accessory.¦28: Communication with TPT2.¦
[8 empty] | 2 | 2 | 1 |  | 0801002 | Baud Rate Index | <=2 | 1 – 12 | 12 |  |  | 1:1200¦2:2400¦3:4800¦4:7200¦5:9600¦6:14400¦7:19200¦8:28800¦9:33900¦10:38400¦11:57600¦12:115200¦ |  | The index of the supported baudrate of the serial port.
[8 empty] | 3 | 3 | 1 |  | 0801003 | Data Bits | 1 | 7 – 8 | 8 |  | -1 | 7:7bits data¦8:8bits data |  | Data Bits of the UART and its’ value may be 7 and 8.
[8 empty] | 4 | 4 | 1 |  | 0801004 | Stop Bits | 1 | 1 – 3 | 1 |  | -1 | 1:1 Stop bit¦2:2 Stop bits¦3:1.5 Stop bits |  | Stop bits of the UART. The parameter value can be 1, 2 or 3.
[8 empty] | 5 | 5 | 1 |  | 0801005 | Parity Bits | 1 | 0 – 2 | 0 |  |  | 0: None parity¦1: Odd parity¦2: Even parity¦ |  | The parity bits of the UART. The parameter value can be 0, 1 or 2.
[8 empty] | 6 | 6 | 1 |  | 0801006 | Sleep Enable | 1 | 0¦1¦2¦3 | 0 |  |  | 0: Disable the device sleep mode and enable auto online mode.¦1: Enable the device sleep mode and enable auto online mode.¦2: Disable the device sleep mode and disable auto online mode.¦3: Enable the device sleep mode and disable auto online mode.¦ |  | The device support the sleep mode to reduce the power consumption.
[8 empty] | 7 | 7 | 1 |  | 0801007 | Reserved | 0
[8 empty] | 8 | 8 | 3 | Mode 3 Other Settings | 0801008 | RFID Type | 1 | 2¦3¦4¦ | 4 |  |  | 2: MR2.¦3: VD RFID.¦4: DR100. ¦ |  | The type of RFID connected with serial port.
[8 empty] | 9 | 9 | 3 |  | 0801009 | Reserved
[8 empty] | 10 | 10 | 3 |  | 0801010 | Reserved | 0
[8 empty] | 11 | 11 | 4 | Mode 4 Other Settings | 0801011 | Digital Fuel Sensor Type | 1 | 0 – 6 | 0 |  |  | 0: EPSILON ES2 or ES4¦1: LLS 20160¦2: DUT-E¦3: QFS100¦4: UFSxxx¦5: Reserved¦6: DUT-E SUM¦ |  | The type of the digital fuel sensor connected with serial port.
[8 empty] | 12 | 12 | 4 |  | 0801012 | Reserved | 0
[8 empty] | 13 | 13 | 4 |  | 0801013 | Reserved | 0
[8 empty] | 14 | 14 | 6 | Mode 6 Other Settings | 0801014 | Format | 1 |  | 0 |  |  | 0: Short format¦1: Long format¦ |  | It controls the format of data transfer from auxiliary serial port to backend server
[8 empty] | 15 | 15 | 6 |  | 0801015 | Terminator Character | 2 | 0x00 – 0xFF | 0D |  |  |  |  | When auxiliary serial port receives this character, data in front of <Terminator Character> will be packed into the message +RESP:GTDTT and sent to the backend server.
[8 empty] | 16 | 16 | 6 |  | 0801016 | Reserved | 0
[8 empty] | 17 | 17 | 7 | Mode 7 Other Settings | 0801017 | Interval7 | <=4 | 1 – 3600 |  |  | -1 |  |  | No data is received for a period of time longer than <Interval>, the data in UART buffer will be sent. |  |  | seconds
[8 empty] | 18 | 18 | 7 |  | 0801018 | Length7 | <=4 | 1 – 640 |  |  | -1 |  |  | The maximum length of data in the message +RESP:GTDTT.
[8 empty] | 19 | 19 | 7 |  | 0801019 | Format | 1 |  | 0 |  |  | 0: Short format¦1: Long format¦ |  | It controls the format of data transfer from auxiliary serial port to backend server
[8 empty] | 20 | 20 | 8 | Mode 8 Other Settings | 0801020 | Interval8 | <=4 | 1 – 3600 |  |  | -1 |  |  | No data is received for a period of time longer than <Interval>, the data in UART buffer will be sent. |  |  | seconds
[8 empty] | 21 | 21 | 8 |  | 0801021 | Length8 | <=4 | 1 – 1280 |  |  | -1 |  |  | The maximum length of data in the message +RESP:GTDTT.
[8 empty] | 22 | 22 | 8 |  | 0801022 | Format | 1 |  | 0 |  |  | 0: Short format¦1: Long format¦ |  | It controls the format of data transfer from auxiliary serial port to backend server
[8 empty] | 23 | 23 | 12 | Mode 12 Other Settings | 0801023 | CANBUS Device Type | 1 | 0 | 0 |  |  | 0: CAN100 |  | In this mode, the baud rate must be set to 9600.
[8 empty] | 24 | 24 | 12 |  | 0801024 | Reserved | 0
[8 empty] | 25 | 25 | 12 |  | 0801025 | Reserved | 0
[8 empty] | 26 | 26 | 20 | Mode 20 Other Settings | 0801026 | NMEA Send Mask | <=4 | 0000 – FFFF | 7F | 7F | -2 | RMC¦GSV¦GSA¦GGA¦GLL¦VTG¦TXT¦ |  | The bitwise mask to configure whether to output the specific NMEA sentence.
[8 empty] | 27 | 27 | 20 |  | 0801027 | Reserved | 0
[8 empty] | 28 | 28 | 20 |  | 0801028 | Reserved | 0
[8 empty] | 29 | 47 | 22 | Mode 22 Other Settings | 0801029 | Reserved | 0
[8 empty] | 30 | 48 | 22 |  | 0801030 | Reserved | 0
[8 empty] | 31 | 49 | 22 |  | 0801031 | Reserved | 0
[8 empty] | 32 | 53 | 28 | Mode 28 Other Settings | 0801032 | Reserved | 0
[8 empty] | 33 | 54 | 28 |  | 0801033 | Reserved | 0
[8 empty] | 34 | 55 | 28 |  | 0801034 | Reserved | 0
[8 empty] | 35 | 45 | 2 |  | 0801035 | Reserved | 0
[8 empty] | 36 | 46 | 2 |  | 0801036 | Reserved | 0
|  |  | WRT (RF433 Accessory) | WRT | The command AT+GTWRT is used to configure the parameters for RF433 accessories. |  | Images\Actions\Group2_16x16.png | 1 | 1 | 1 | Main Settings | 0802001 | Accessory Type ID | 1 | 0¦1 | 1 |  |  | 0: Wireless temperature sensor (WTS100)¦1: Wireless temperature & humidity sensor (WTH100)¦ |  | The ID which indicates the type of the accessory.
[8 empty] | 2 | 2 | 1 |  | 0802002 | Sample Interval | <=3 | 0¦3 – 255 | 0 |  | -1 |  |  | If sample interval is set to 0, the sensors will collect the data every 5 minutes |  |  | ×10s
[8 empty] | 3 | 3 | 1 |  | 0802003 | Temperature Threshold | <=2 | 2 – 30 | 2 |  | -1 |  |  | To set the temperature change threshold. |  |  | ×1°C
[8 empty] | 4 | 4 | 1 |  | 0802004 | Humidity Threshold | <=3 | 1 – 100 | 1 |  | -1 |  |  | To set the humidity change threshold. |  |  | ×1%
[8 empty] | 5 | 5 | 1 |  | 0802005 | Pair Count | <=2 | 0 – 10 | 4 |  | -1 |  |  | The count of accessories.
[8 empty] | 6 | 6 | 1 |  | 0802006 | Pair Time | <=2 | 1 – 30 | 5 |  | -1 |  |  | The time for pairing accessory. |  |  | min
[8 empty] | 7 | 7 | 1 |  | 0802007 | Reserved | 0
[8 empty] | 8 | 8 | 1 |  | 0802008 | Reserved | 0
[8 empty] | 9 | 9 | 1 |  | 0802009 | Reserved | 0
[8 empty] | 10 | 10 | 1 |  | 0802010 | Reserved | 0
|  |  | ACD (1-Wire Setting) | ACD | The command AT+GTACD is used to configure the parameters of 1-Wire devices which include iButton/DR200 and temperature sensor. |  | Images\Actions\Group2_16x16.png | 1 | 1 | 1 | Main Settings | 0901001 | ID Read Timer | <=2 | 0¦1 – 10 | 0 |  | -1 |  |  | The interval for searching the iButton/DR200 ID. |  |  | seconds
[8 empty] | 2 | 2 | 2 | Output Settings | 0901002 | Output ID | 1 | 0 – 6 | 0 |  | 1 | 0¦1¦2¦3¦4¦5¦6¦
[8 empty] | 3 | 3 | 2 |  | 0901003 | Output Status | 1 | 0 – 2 | 0 |  | -1
[8 empty] | 4 | 4 | 2 |  | 0901004 | Duration | <=3 | 0 – 255 | 0 |  | -1 | [5 empty] | ×100ms
[8 empty] | 5 | 5 | 2 |  | 0901005 | Toggle | <=3 | 0 – 255 | 0 |  | -1
[8 empty] | 6 | 6 | 1 |  | 0901006 | Data Read Timer | <=3 | 0¦10– 255 | 0 |  | -1 |  |  | The interval for reading the temperature sensor value. |  |  | seconds
[8 empty] | 7 | 7 | 1 |  | 0901007 | EIO100 Connection | 1 | 0¦1 | 0 |  |  | 0: Disconnect.¦1: Connected.¦
[8 empty] | 8 | 8 | 1 |  | 0901008 | Reserved | 0
[8 empty] | 9 | 9 | 1 |  | 0901009 | 1-wire Data Mask | <=2 | 0 – FF | 1 | 3 | -2 | Bit0:Temperature data.¦Bit1:Humidity data.¦
[8 empty] | 10 | 10 | 1 |  | 0901010 | Reserved | 0
|  |  | IEX (Input Expansion) | IEX | The command AT+GTIEX is used to configure the parameters of four EIO100 inputs. All these four inputs are customizable. If the logic status is changed on one of the EIO100 input ports, the device will report the message DIS to the backend server. |  | Images\Actions\Group2_16x16.png | 1 | 1 | -1 | Main Settings | 0902001 | Input Expansion Type | 1 | 0¦1 | 0 |  |  | 0: EIO100 Setting.¦1: Bluetooth Accessory Input Setting.¦ |  | It’s used to indicate which extended device the following parameters are used for.
[8 empty] | 2 | 2 | 0 | Bind BAS | 0902002 | Bind BAS Index | 1 | 0 – 9 | 0 |  | -1 |  |  | It is used to bind the specific configuration in AT+GTBAS when the <Input Expansion Type> is set to 1. And it will be ignored if the <Input Expansion Type> is 0.
[8 empty] | 3 | 3 | -1 |  | 0902003 | Input Number | 1 | 1 – 1¦1 – 4 | 4 |  |  | 1¦2¦3¦4¦ |  | The total number of configured inputs.
[8 empty] | 4 | 4 | 1 | Input 1 Settings | 0902004 | Input ID | 1 | 8 – 8¦9 – C | 9 |  |  | 9¦A¦B¦C¦
[8 empty] | 5 | 5 | 1 |  | 0902005 | Sample Period | 1 | 0¦1 – 12 | 0 |  | -1 |  |  | The sampling period for reading EIO100 input status. And it will be ignored if the <Input Expansion Type> is 1 |  |  | ×4seconds
[8 empty] | 6 | 6 | 2 | Input 2 Settings | 0902006 | Input ID2 | 1 | 8¦9 – C | A |  |  | 9¦A¦B¦C¦ |  |  | 0
[8 empty] | 7 | 7 | 2 |  | 0902007 | Sample Period2 | 1 | 0¦1 – 12 | 0 |  | -1 |  |  |  | 0 |  | ×4seconds
[8 empty] | 8 | 8 | 3 | Input 3 Settings | 0902008 | Input ID3 | 1 | 8¦9 – C | B |  |  | 9¦A¦B¦C¦ |  |  | 0
[8 empty] | 9 | 9 | 3 |  | 0902009 | Sample Period3 | 1 | 0¦1 – 12 | 0 |  | -1 |  |  |  | 0 |  | ×4seconds
[8 empty] | 10 | 10 | 4 | Input 4 Settings | 0902010 | Input ID4 | 1 | 8¦9 – C | C |  |  | 9¦A¦B¦C¦ |  |  | 0
[8 empty] | 11 | 11 | 4 |  | 0902011 | Sample Period4 | <=2 | 0¦1 – 12 | 0 |  | -1 |  |  |  | 0 |  | ×4seconds
[8 empty] | 12 | 12 | -1 |  | 0902012 | Reserved | 0
[8 empty] | 13 | 13 | -1 |  | 0902013 | Reserved | 0
[8 empty] | 14 | 14 | -1 |  | 0902014 | Reserved | 0
[8 empty] | 15 | 15 | -1 |  | 0902015 | Reserved | 0
[8 empty] | 16 | 16 | -1 |  | 0902016 | Reserved | 0
[8 empty] | 17 | 17 | -1 |  | 0902017 | Reserved | 0
|  |  | OEX (Output Expansion) | OEX | The AT+GTOEX command is used to output wave shape 1 on EIO100 output. To use this function, please set the <EIO100 Connection> in AT+GTACD to 1 for EIO100 device. |  | Images\Actions\Group2_16x16.png | 1 | 1 | -1 | Main Settings | 0903001 | Output Expansion Type | 1 | 0¦1 | 0 |  |  | 0: EIO100 Setting.¦1: Bluetooth Accessory Input Setting.¦ |  | It’s used to indicate which extended device the following parameters are used for.
[8 empty] | 2 | 2 | 0 | Bind BAS | 0903002 | Bind BAS Index | 1 | 0 – 9 | 0 |  | -1 |  |  | It is used to bind the specific configuration in AT+GTBAS when the <Input Expansion Type> is set to 1. And it will be ignored if the <Input Expansion Type> is 0.
[8 empty] | 3 | 3 | -1 |  | 0903003 | Output Number | 1 | 1 – 2¦1 – 4 | 4 |  |  | 1¦2¦3¦4¦ |  | The total number of configured outputs.
[8 empty] | 4 | 4 | 1 | Output 1 Settings | 0903004 | Output ID | 1 | 7 – 8 ¦ 9 – C | 9 |  |  | ¦9¦A¦B¦C¦
[8 empty] | 5 | 5 | 1 |  | 0903005 | Status | 1 | 0 – 1 | 0 |  | -3 | 0¦1
[8 empty] | 6 | 6 | 1 |  | 0903006 | Duration | <=3 | 0 – 255 | 0 |  | -1 | [5 empty] | ×100ms
[8 empty] | 7 | 7 | 1 |  | 0903007 | Toggle Times | <=3 | 0 – 255 | 0 |  | -1
[8 empty] | 8 |  | 2 | Output 2 Settings | 0903008 | Output ID2 | 1 | 7 – 8 ¦ 9 – C | A |  |  | 9¦A¦B¦C¦ |  |  | 0
[8 empty] | 9 |  | 2 |  | 0903009 | Status2 | 1 | 0 – 1 | 0 |  | -3 | 0¦1 |  |  | 0
[8 empty] | 10 |  | 2 |  | 0903010 | Duration2 | <=3 | 0 – 255 | 0 |  | -1 |  |  |  | 0 |  | ×100ms
[8 empty] | 11 |  | 2 |  | 0903011 | Toggle Times2 | <=3 | 0 – 255 | 0 |  | -1 |  |  |  | 0
[8 empty] | 12 |  | 3 | Output 3 Settings | 0903012 | Output ID3 | 1 | 7 – 8 ¦ 9 – C | B |  |  | 9¦A¦B¦C¦ |  |  | 0
[8 empty] | 13 |  | 3 |  | 0903013 | Status3 | 1 | 0 – 1 | 0 |  | -3 |  |  |  | 0
[8 empty] | 14 |  | 3 |  | 0903014 | Duration3 | <=3 | 0 – 255 | 0 |  | -1 |  |  |  | 0 |  | ×100ms
[8 empty] | 15 |  | 3 |  | 0903015 | Toggle Times3 | <=3 | 0 – 255 | 0 |  | -1 |  |  |  | 0
[8 empty] | 16 |  | 4 | Output 4 Settings | 0903016 | Output ID4 | 1 | 7 – 8 ¦ 9 – C | C |  |  | 9¦A¦B¦C¦ |  |  | 0
[8 empty] | 17 |  | 4 |  | 0903017 | Status4 | 1 | 0 – 1 | 0 |  | -3 |  |  |  | 0
[8 empty] | 18 |  | 4 |  | 0903018 | Duration4 | <=3 | 0 – 255 | 0 |  | -1 |  |  |  | 0 |  | ×100ms
[8 empty] | 19 |  | 4 |  | 0903019 | Toggle Times4 | <=3 | 0 – 255 | 0 |  | -1 |  |  |  | 0
[8 empty] | 20 | 8 | -1 |  | 0903020 | Reserved | 0
[8 empty] | 21 | 9 | -1 |  | 0903021 | Reserved | 0
[8 empty] | 22 | 10 | 5 | Other Settings | 0903022 | DOS Report | 1 | 0 – F | 0 |  | -2 | Output 9 ¦Output A ¦Output B¦Output C¦ |  | Whether or not to report +RESP:GTDOS when wave shape 1 status of EIO100 output changes or Bluetooth Output changes.
[8 empty] | 23 | 11 | -1 |  | 0903023 | Reserved | 0
[8 empty] | 24 | 12 | -1 |  | 0903024 | Reserved | 0
[8 empty] | 25 | 13 | -1 |  | 0903025 | Reserved | 0
[8 empty] | 26 | 14 | -1 |  | 0903026 | Reserved | 0
|  |  | TMP (Temperature Alarm) | TMP | This command is used to set a temperature-alarm range for the terminal. According to the working mode, the terminal will report the event message TMP to the backend server when the temperature outside or inside the range is detected by the device. |  | Images\Actions\Group2_16x16.png | 1 | 1 | 1 | Main Settings | 0904001 | Alarm ID | 1 | 0 – 3 | 0 |  |  | 0¦1¦2¦3¦ |  | ID of the temperature alarm
[8 empty] | 2 | 2 | 1 |  | 0904002 | Mode | 1 | 0 – 3 | 0 |  |  | 0: Disable¦1: Enable the Alarm within the temperature range¦2: Enable the Alarm Outside the temperature range¦3: Enable the Alarm within or outside the temperature range, But Report only once¦ | 0: Disable temperature alarm.¦1: Report temperature alarm if the current temperature is within the temperature range defined by <Low Temperature> and <High Temperature>.¦2: Report temperature alarm if the current temperature is outside the temperature range defined by <Low Temperature> and <High Temperature>.¦3: Report temperature alarm only once if the current temperature enters / exits the temperature range defined by <Low Temperature> and <High Temperature>. ¦
[8 empty] | 3 | 3 | 1 |  | 0904003 | Sensor ID | 16 | '0'-'9' 'a'-'f' 'A'-'F' | [5 empty] | ID of the temperature sensor
[8 empty] | 4 | 4 | 1 |  | 0904004 | Reserved | 0
[8 empty] | 5 | 5 | 1 |  | 0904005 | Reserved | 0
[8 empty] | 6 | 6 | 1 |  | 0904006 | Low Temperature | <=3 | -55 – 125 | 0 |  | -1 |  |  | The lower temperature limit. |  |  | ℃
[8 empty] | 7 | 7 | 1 |  | 0904007 | High Temperature | <=3 | -55 – 125 | 0 |  | -1 |  |  | The upper temperature limit. |  |  | ℃
[8 empty] | 8 | 8 | 1 |  | 0904008 | Reserved | 0
[8 empty] | 9 | 9 | 1 |  | 0904009 | Reserved | 0
[8 empty] | 10 | 10 | 1 |  | 0904010 | Validity | <=2 | 1 – 10 | 2 |  | -1 |  |  | When the temperature sensor detects the environment temperature meets the alarm condition, it will continuously check the temperature this times
[8 empty] | 11 | 11 | 1 |  | 0904011 | Send Interval | <=2 | 0 – 60 | 10 |  | -1 |  |  | the device will report temperature alarm every this times of temperature reading
[8 empty] | 12 | 12 | 1 |  | 0904012 | Reserved | 0
[8 empty] | 13 | 13 | 1 |  | 0904013 | Reserved | 0
[8 empty] | 14 | 14 | 2 | Output Settings | 0904014 | Output ID | 1 | 0 – 6 | 0 |  |  | 0¦1¦2¦3¦4¦5¦6¦
[8 empty] | 15 | 15 | 2 |  | 0904015 | Output Status | 1 | 0 – 2 | 0 |  | -1
[8 empty] | 16 | 16 | 2 |  | 0904016 | Duration | <=3 | 0 – 255 | 0 |  | -1 | [5 empty] | ×100ms
[8 empty] | 17 | 17 | 2 |  | 0904017 | Toggle Times | <=3 | 0 – 255 | 0 |  | -1
[8 empty] | 18 | 18 | 1 |  | 0904018 | Reserved | 0
[8 empty] | 19 | 19 | 1 |  | 0904019 | Reserved | 0
[8 empty] | 20 | 20 | 1 |  | 0904020 | Reserved | 0
[8 empty] | 21 | 21 | 1 |  | 0904021 | Reserved | 0
|  |  | CAN (Canbus Setting) | CAN | This command AT+GTCAN is used to set the CANBUS device configuration for reporting CANBUS device information. |  | Images\Actions\Group2_16x16.png | 1 | 1 | 1 | Main Settings | 1001001 | Mode | 1 | 0¦1 | 0 |  |  | 0: Disable¦1: Enable¦
[8 empty] | 2 | 2 | 1 |  | 1001002 | CAN Report Interval | <=5 | 0¦5 – 86400 | 0 |  | -1 |  |  | Period to send +RESP: GTCAN report message to the backend server when ignition on. |  |  | seconds
[8 empty] | 3 | 3 | 1 |  | 1001003 | CAN Report Interval IGF | <=5 | 0¦5 – 86400 | 0 |  | -1 | [5 empty] | seconds
[8 empty] | 4 | 4 | 1 |  | 1001004 | CAN Report Mask | <=8 | 00000000 – FFFFFFFF | C00FFFFF | E07FFFFF | -2 | VIN¦Ignition Key¦Total Distance¦Total Fuel Used¦Vehicle Speed¦Engine RPM¦Engine Coolant Temperature¦Fuel Consumption¦Fuel Level¦Range¦Accelerator Pedal Pressure¦Total Engine Hours¦Total Driving Time¦Total Engine Idle Time¦Total Idle Fuel Used¦Axle Weight 2nd¦Tachograph Information¦Detailed Information / Indicators¦Lights¦Doors¦Total Vehicle Overspeed Time¦Total Vehicle Engine Overspeed Time¦Total Distance Impulses¦Reserved¦Reserved¦Reserved¦Reserved¦Reserved¦Reserved¦CAN Report Expansion Mask¦GNSS Information¦GSM Information¦ |  | Bitwise mask to configure the composition of CAN report message.
[8 empty] | 5 | 5 | 1 |  | 1001005 | Additional Event Mask | 1 | 0 – 1 | 0 | 1 | -2 | By ignition on/off event¦ |  | Whether to send the +RESP:GTCAN report message by additional event.
[8 empty] | 6 | 6 | 1 |  | 1001006 | Communication Type | 1 | 0¦1 | 0 |  |  | 0: Communication with the second serial port.¦1: Communication with BLE. |  | The communication type of CANBUS device.
[8 empty] | 7 | 7 | 1 |  | 1001007 | CAN Report Expansion Mask | 8 | 00000000 – FFFFFFFF | 1FFFFF | FFFFFF | -2 | Ad-Blue Level¦Axle Weight 1st¦Axle Weight 3rd¦Axle Weight 4th¦Tachograph Overspeed Signal¦Tachograph Vehicle Motion Signal¦Tachograph Driving Direction¦Analog Input Value¦Engine Braking Factor¦Pedal Braking Factor¦Total Accelerator Kick-downs¦Total Effective Engine Speed Time¦Total Cruise Control Time¦Total Accelerator Kick-down Time¦Total Brake Applications¦Tachograph Driver 1 Card Number¦Tachograph Driver 2 Card Number¦Tachograph Driver 1 Name¦Tachograph Driver 2 Name¦Registration Number¦Expansion Information¦Rapid Brakings¦Rapid Accelerations¦Engine Torque¦ |  | Bitwise mask to configure the composition of expanded CANBUS information of the +RESP:GTCAN report message.
[8 empty] | 8 | 8 | 1 |  | 1001008 | GNSS Assisted Mode | 1 | 0¦1 | 0 |  |  | 0: Disable this function.¦1: Enable this function.¦ |  | It specifies whether to use GNSS to calculate total distance when the communication between the device and CAN100 is abnormal.
[8 empty] | 9 | 9 | 1 |  | 1001009 | Reserved | 0
|  |  | CLT (Canbus Alarm Setting) | CLT | The AT+GTCLT command is used to set alarm threshold of CANBUS data. |  | Images\Actions\Group2_16x16.png | 1 | 1 | 1 | Main Settings | 1002001 | Group ID | <=2 | 0 – 19 | 0 |  |  | 0¦1¦2¦3¦4¦5¦6¦7¦8¦9¦10¦11¦12¦13¦14¦15¦16¦17¦18¦19¦ |  | The ID of the CANBUS alarm group. A total of 20 groups are supported.
[8 empty] | 2 | 2 | 1 |  | 1002002 | Mode | 1 | 0¦1 | 0 |  |  | 0: Disable the CAN alarm function.¦1: Enable the CAN alarm function.¦
[8 empty] | 3 | 3 | 1 |  | 1002003 | Debounce Time | <=3 | 0 – 255 | 0 |  | -1 |  |  | The time for CANBUS alarm trigger event debouncing. |  |  | seconds
[8 empty] | 4 | 4 | 2 | CAN Mask Settings | 1002004 | CAN Data Mask | 8 | 00000000 – FFFFFFFF | 000FFFFF | 207FFFFF | -2 | VIN¦Ignition Key¦Total Distance¦Total Fuel Used¦Vehicle Speed¦Engine RPM¦Engine Coolant Temperature¦Fuel Consumption¦Fuel Level¦Range¦Accelerator Pedal Pressure¦Total Engine Hours¦Total Driving Time¦Total Engine Idle Time¦Total Idle Fuel Used¦Axle Weight 2nd¦Tachograph Information¦Detailed Information/Indicators¦Lights¦Doors¦Total Vehicle Overspeed Time¦Total Vehicle Engine Overspeed Time¦Total Distance Impulses¦Reserved¦Reserved¦Reserved¦Reserved¦Reserved¦Reserved¦CAN Report Expansion Mask¦ |  | Bitwise mask to configure the CAN data composition of the +RESP:GTCLT report message.
[8 empty] | 5 | 5 | 3 | Alarm Mask Settings | 1002005 | Alarm Mask 1 | <=8 | 00000000 – FFFFFFFF | 0 | 1EFFFFFF | -2 | FL – fuel low indicator ¦DS – driver seatbelt indicator¦AC – air conditioning¦CC – cruise control ¦B – brake pedal ¦C – clutch pedal ¦H – handbrake¦CL – central lock¦R – reverse gear¦RL – running lights¦LB – low beams ¦HB – high beams ¦RFL – rear fog lights ¦FFL – front fog lights ¦D – doors ¦T – trunk ¦W – webcast¦BFL – brake fluid low ¦CLL – coolant level low ¦BAT– battery¦BF – brake system failure ¦OP – oil pressure ¦EH – engine hot ¦ABS – ABS failure ¦Reserved ¦CHK –“check engine”¦AIR – airbags indicator ¦SC – service call indicator ¦OLL – oil level low indicator ¦ |  | Bitwise setting of the alarm mask. The alarm mask information is based on <Detailed Information / Indicators> and <Expansion Information> of the +RESP:GTCAN message.
[8 empty] | 6 | 6 | 3 |  | 1002006 | Alarm Mask 2 | <=8 | 00000000 – FFFFFFFF | 0 | 3F003F | -2 | Running Lights¦Low Beam¦High Beam¦Front Fog Light¦Rear Fog Light ¦Hazard Lights¦Reserved¦Reserved¦Reserved¦Reserved¦Reserved¦Reserved¦Reserved¦Reserved¦Reserved¦Reserved¦Driver Door¦Passenger Door ¦Rear Left Door ¦Rear Right Door¦Trunk ¦Hood¦ |  | Bitwise setting of the alarm mask. The alarm mask information is based on <Lights> and <Doors> of the +RESP:GTCAN message.
[8 empty] | 7 | 7 | 3 |  | 1002007 | Alarm Mask 3 | <=8 | 00000000 – FFFFFFFF | 0 | FF | -2 | Under Low RPM Event ¦Over Low RPM Event ¦Under High RPM Event ¦Over High RPM Event ¦Under Vehicle Speed Low Threshold Event ¦Over Vehicle Speed Low Threshold Event ¦Under Vehicle Speed High Threshold Event ¦Over Vehicle Speed High Threshold Event ¦ |  | Bitwise setting of the alarm mask. The alarm mask information is based on <Engine RPM> of the +RESP:GTCAN message.
[8 empty] | 8 | 8 | 1 |  | 1002008 | High RPM Threshold | <=3 | 1 – 100 | 30 |  | -1 |  |  | This is the threshold of the high engine RPM. |  |  | x100 rpm
[8 empty] | 9 | 9 | 1 |  | 1002009 | Low RPM Threshold | <=3 | 0 – 99 | 8 |  | -1 |  |  | This is the threshold of the low engine RPM. |  |  | x100 rpm
[8 empty] | 10 | 10 | 2 |  | 1002010 | CAN Report Expansion Mask | 8 | 00000000 – FFFFFFFF | 001FFFFF | FFFFFF | -2 | Ad-Blue Level¦Axle Weight 1st¦Axle Weight 3rd¦Axle Weight 4th¦Tachograph Overspeed Signal¦Tachograph Vehicle Motion Signal¦Tachograph Driving Direction¦Analog Input Value¦Engine Braking Factor¦Pedal Braking Factor¦Total Accelerator Kick-downs¦Total Effective Engine Speed Time¦Total Cruise Control Time¦Total Accelerator Kick-down Time¦Total Brake Applications¦Tachograph Driver 1 Card Number¦Tachograph Driver 2 Card Number¦Tachograph Driver 1 Name¦Tachograph Driver 2 Name¦Registration Number¦Expansion Information¦Rapid Brakings¦Rapid Accelerations¦Engine Torque¦ |  | Bitwise mask to configure the composition of CANBUS expansion information of the +RESP:GTCLT report.
[8 empty] | 11 | 11 | 1 |  | 1002011 | Reserved | 0
[8 empty] | 12 | 12 | 1 |  | 1002012 | Vehicle Speed High Threshold | <=3 | 1 – 455 | 60 |  | -1 |  |  | This parameter is for high threshold of CANBUS speed alarm. |  |  | Km/h
[8 empty] | 13 | 13 | 1 |  | 1002013 | Vehicle Speed Low Threshold | <=3 | 0 – 454 | 15 |  | -1 |  |  | This parameter is for low threshold of CANBUS speed alarm. |  |  | Km/h
[8 empty] | 14 | 14 | 4 | Output Settings | 1002014 | Output ID | 1 | 0 – 6¦9 – C | 0 |  |  | 0¦1¦2¦3¦4¦5¦6¦9¦A¦B¦C¦
[8 empty] | 15 | 15 | 4 |  | 1002015 | Output Status | 1 | 0 – 2 | 0 |  | -1
[8 empty] | 16 | 16 | 4 |  | 1002016 | Duration | <=3 | 0 – 255 | 0 |  | -1 | [5 empty] | ×100ms
[8 empty] | 17 | 17 | 4 |  | 1002017 | Toggle Times | <=3 | 0 – 255 | 0 |  | -1
|  |  | CFU (CAN FOTA Upgrade) | CFU | The command AT+GTCFU is used to upgrade the firmware in CAN Module over the air. |  | Images\Actions\Group2_16x16.png | 1 | 1 | 1 | Main Settings | 1003001 | Retry Times | 1 | 0 – 3 | 0 |  |  | 0¦1¦2¦3¦ |  | It specifies the maximum number of retries to download the update package upon download failure.
[8 empty] | 2 | 2 | 1 |  | 1003002 | Timeout | 2 | 10 – 30 | 10 |  | -1 |  |  | It specifies the expiration timeout of one download. If the download expires, it is considered to be a failure. |  |  | minutes
[8 empty] | 3 | 3 | 1 |  | 1003003 | Protocol Type | 1 | 0 | 0 |  |  | 0: HTTP.¦ |  | The protocol used to download the package.
[8 empty] | 4 | 4 | 1 |  | 1003004 | Server User Name | <=6 | '0'-'9' 'a'-'z' 'A'-'Z' '-' '_' | [5 empty] | If the file server uses authentication, the user name is specified here.
[8 empty] | 5 | 5 | 1 |  | 1003005 | Server Password | <=6 | '0'-'9' 'a'-'z' 'A'-'Z' '-' '_' | [5 empty] | If the file server uses authentication, the password is specified here.
[8 empty] | 6 | 6 | 1 |  | 1003006 | Server URL | 100 | Legal URL | [5 empty] | It specifies the URL to download the package.
[8 empty] | 7 | 7 | 1 |  | 1003007 | Update Type | 1 | 0¦1 | 0 |  |  | 0: CAN Module Firmware¦1: CAN Module configuration ¦ |  | It specifies the type of CAN100 update over the air.
[8 empty] | 8 | 8 | 1 |  | 1003008 | Mode | <=1 | 0¦1 | 0 |  |  | 0: Start Upgrade.¦1: Cancel Upgrade.¦ |  | It indicates whether to cancel the CAN100 upgrade process.
[8 empty] | 9 | 9 | 1 |  | 1003009 | Reserved | 0
[8 empty] | 10 | 10 | 1 |  | 1003010 | Reserved | 0
|  |  | HUM (Humidity Alarm) | HUM | This command is used to set a humidity-alarm range for the terminal. According to the working mode, the terminal will report the event message HUM to the backend server when the humidity outside or inside the range is detected by the device. |  | Images\Actions\Group2_16x16.png | 1 | 1 | 1 | Main Settings | 0520001 | Alarm ID | 1 | 0 – 3 | 0 |  | -1
[8 empty] | 2 | 2 | 1 |  | 0520002 | Mode | 1 | 0 – 3 | 0 |  |  | 0: Disable humidity alarm.¦1: Report humidity alarm if the current humidity is within the humidity range defined by <Low Humidity> and <High Humidity>.¦2: Report humidity alarm if the current humidity is outside the humidity range defined by <Low Humidity> and <High Humidity>.¦3: Report humidity alarm only once if the current humidity enters/exits the humidity range defined by <Low Humidity> and <High Humidity>. In this mode, <Send Interval> will be ignored.¦
[8 empty] | 3 | 3 | 1 |  | 0520003 | Sensor ID | 16 | '0'-'9' 'a'-'f' 'A'-'F'
[8 empty] | 4 | 4 | 1 |  | 0520004 | Reserved | 0
[8 empty] | 5 | 5 | 1 |  | 0520005 | Reserved | 0
[8 empty] | 6 | 6 | 1 |  | 0520006 | Low Humidity | <=3 | 0 – 100 | 0 |  | -1 | [5 empty] | (%)
[8 empty] | 7 | 7 | 1 |  | 0520007 | High Humidity | <=3 | 0 – 100 | 0 |  | -1 | [5 empty] | (%)
[8 empty] | 8 | 8 | 1 |  | 0520008 | Reserved | 0
[8 empty] | 9 | 9 | 1 |  | 0520009 | Reserved | 0
[8 empty] | 10 | 10 | 1 |  | 0520010 | Validity | <=2 | 1 – 10 | 2 |  | -1
[8 empty] | 11 | 11 | 1 |  | 0520011 | Send Interval | <=2 | 0 – 60 | 10 |  | -1
[8 empty] | 12 | 12 | 1 |  | 0520012 | Reserved | 0
[8 empty] | 13 | 13 | 1 |  | 0520013 | Reserved | 0
[8 empty] | 14 | 14 | 2 | Output Settings | 0520014 | Output ID | 1 | 0 – 6 | 0 |  |  | 0¦1¦2¦
[8 empty] | 15 | 15 | 2 |  | 0520015 | Output Status | 1 | 0 – 2 | 0 |  | -1
[8 empty] | 16 | 16 | 2 |  | 0520016 | Duration | <=3 | 0 – 255 | 0 |  | -1 | [5 empty] | 100 ms
[8 empty] | 17 | 17 | 2 |  | 0520017 | Toggle Times | <=3 | 0 – 255 | 0 |  | -1
[8 empty] | 18 | 18 | 1 |  | 0520018 | Reserved | 0
[8 empty] | 19 | 19 | 1 |  | 0520019 | Reserved | 0
[8 empty] | 20 | 20 | 1 |  | 0520020 | Reserved | 0
[8 empty] | 21 | 21 | 1 |  | 0520021 | Reserved | 0
|  |  | RCS (RS485 Configuration) | RCS | The command AT+GTRCS is used to configure RS485 related settings for the device to be connected with multiple external devices via RS485. |  | Images\Actions\Group2_16x16.png | 1 | 1 | 0 | Basic Settings | 0209001 | Reserved | 0
[8 empty] | 2 | 2 | 0 |  | 0209002 | Reserved | 0
[8 empty] | 3 | 3 | 0 |  | 0209003 | Baud Rate Index | <=2 | 1 – 12 | 12 |  | -1 | 1:1200¦2:2400¦3:4800¦4:7200¦5:9600¦6:14400¦7:19200¦8:28800¦9:33900¦10:38400¦11:57600¦12:115200¦ |  | The index of the supported baud rate of the serial port.
[8 empty] | 4 | 4 | 0 |  | 0209004 | Data Bits | 1 | 7 – 8 | 8 |  | -1 |  |  | The data bits of the UART. The parameter value can be 7 or 8.
[8 empty] | 5 | 5 | 0 |  | 0209005 | Stop Bits | 1 | 1–3 | 1 |  |  | 1:1 Stop bit¦2:2 Stop bits¦3:1.5 Stop bits¦ |  | Stop bits of the UART. The parameter value can be 1, 2 or 3.
[8 empty] | 6 | 6 | 0 |  | 0209006 | Parity Bits | 1 | 0–2 | 0 |  |  | 0: None parity¦1:Odd parity¦2: Even parity¦ |  | The parity bits of the UART. The parameter value can be 0, 1 or 2.
[8 empty] | 7 | 7 | 0 |  | 0209007 | Reserved | 0
|  |  | RAS (RS485 Accessory Setting) | RAS | The command AT+GTRAS is used to configure RS485 accessory settings for the device to be connected with multiple external devices via RS485. |  | Images\Actions\Group2_16x16.png | 1 | 1 | 1 | Basic Settings | '0214001 | Index | 1 | 0 – 4 | 0 |  | -1
[8 empty] | 2 | 2 | 1 |  | '0214002 | Reserved | 0
[8 empty] | 3 | 3 | 1 |  | '0214003 | RS485 Device Model | 1 | 0 – 3 | 0 |  |  | 0: No RS485 device.¦1: UFS301 digital fuel sensor. ¦2: Escort TD500 digital fuel sensor.¦3: Modbus communication equipment.¦
[8 empty] | 4 | 4 | 1 |  | '0214004 | Reserved | 0
[8 empty] | 5 | 5 | 1 |  | '0214005 | Device ID List | <=2*5 | [6 empty] | A list of RS485 Device ID to be updated to the Device ID list.
[8 empty] | 6 | 6 | 1 |  | '0214006 | Reserved
[8 empty] | 7 | 7 | 1 |  | '0214007 | Reserved
[8 empty] | 8 | 8 | 1 |  | '0214008 | Optional Parameter Number | 1 | 0¦13 | 0 |  |  | 0: The Optional Parameters do not exist.¦13: The number of Optional Parameters is 13.¦ |  | The <Optional Parameter Number> is used to control the number of Optional Parameters.
[8 empty] | 9 | 9 | 2 | Modbus communication equipment | '0214009 | Operating Mode | 1 | 1 – 3 |  |  |  | 1: Read Data.¦2: Write Data.¦3: Read and Write Data.¦ |  | The operating mode of Modbus feature.
[8 empty] | 10 | 10 | 2 |  | '0214010 | Report Mask | <=2 | 0 – FF | 0 |  | -2 | Read Data Response Timeout.¦Write Data Response Timeout.¦Read Data Success.¦Write Data Success.¦Modbus Error. |  | Bitwise mask to configure which event report should be sent to the backend server.
[8 empty] | 11 | 11 | 2 |  | '0214011 | Read Function Code | <=2 | 0 – 10 | 0 |  |  | 01: Read Coils.¦02: Read Discrete Inputs.¦03: Read Holding Registers.¦04: Read Input Registers.¦ |  | The modbus function codes that are supported.
[8 empty] | 12 | 12 | 2 |  | '0214012 | Read Data From | <=4 | 0 – FFFF | 0 |  | -1
[8 empty] | 13 | 13 | 2 |  | '0214013 | Read Data To | <=4 | 0 – FFFF | 0 |  | -1
[8 empty] | 14 | 14 | 2 |  | '0214014 | Read Response Time | <=3 | 1 – 600 | 10 |  | -1 |  |  | Time in milliseconds allowed by the Modbus Master for the slave to respond. If the slave does not respond within this time, the Modbus Master will retry the request or terminate the request with an error. The retry times is 2. |  |  | ×100ms
[8 empty] | 15 | 15 | 2 |  | '0214015 | Read Interval | <=4 | 0¦5 – 3600 |  |  | -1 | [5 empty] | seconds
[8 empty] | 16 | 16 | 2 |  | '0214016 | Reserved | 0
[8 empty] | 17 | 17 | 2 |  | '0214017 | Write Function Code | <=2 | 0 – 10 | 0 |  |  | 05: Write Single Coil¦06: Write Single Register¦0F: Write Multiple Coils¦10: Write Multiple registers |  | The modbus function codes that are supported.
[8 empty] | 18 | 18 | 2 |  | '0214018 | Write Data From | <=4 | 0 – FFFF | 0 |  | -1
[8 empty] | 19 | 19 | 2 |  | '0214019 | Write Data To | <=4 | 0 – FFFF | 0 |  | -1
[8 empty] | 20 | 20 | 2 |  | '0214020 | Write Response Time | <=3 | 1 – 600 | 10 |  | -1 |  |  | Time in milliseconds allowed by the Modbus Master for the slave to respond. If the slave does not respond within this time, the Modbus Master will retry the request or terminate the request with an error. The retry times is 2. |  |  | ×100ms
[8 empty] | 21 | 21 | 2 |  | '0214021 | Write Data | <=500 | '0'-'9' 'A'-'F' | [5 empty] | The content of data written by Master to Slave.

## 8Update Configuration
menu1 | code | image1 | menu2 | Command | Description2 | CommandID | image2 | sort | sort2 | groupid | groupname | id | Parameter | Length | RangeFormat | Default | Filter | Type | RangeMx | Description | Description3 | Enable | image3 | unit
Update Configuration | 8 | Images\Actions\UpdateConfiguration.png | FVR (Configuration File Version Record) | FVR | The command AT+GTFVR is used to record information of the configuration file generated by Manage Tool for AT+GTUPC. |  | Images\Actions\Group2_16x16.png | 1 | 1 | 1 | Basic Settings | 1201001 | Configuration Name | <=40 | '0'-'9' 'a'-'z' 'A'-'Z' '-' '_' | [5 empty] | The name of the configuration file.
[8 empty] | 2 | 2 | 1 |  | 1201002 | Configuration Version | 4 | 0000 – 9999 | 0000 |  |  |  |  | The version number of the configuration file.
[8 empty] | 3 | 3 | 1 |  | 1201003 | Reserved | 0
[8 empty] | 4 | 4 | 1 |  | 1201004 | Reserved | 0
[8 empty] | 5 | 5 | 1 |  | 1201005 | Reserved | 0
[8 empty] | 6 | 6 | 1 |  | 1201006 | Reserved | 0
[8 empty] | 7 | 7 | 1 |  | 1201007 | Digital Signature | 32 | '0'-'9' 'a'-'z' 'A'-'Z' | [5 empty] | The parameter is used to confirm the validity of subsequent commands.
[8 empty] | 8 | 8 | 1 |  | 1201008 | Reserved | 0
[8 empty] | 9 | 9 | 1 |  | 1201009 | Reserved | 0
[8 empty] | 10 | 10 | 1 |  | 1201010 | Reserved | 0
[8 empty] | 11 | 11 | 1 |  | 1201011 | Reserved | 0
[8 empty] | 12 | 12 | 1 |  | 1201012 | Generation Time | 14 | YYYYMMDDHHMMSS
|  |  | UPC (Update Configuration) | UPC | The AT+GTUPC command is used to download configuration file over the air for the update of the local configuration. |  | Images\Actions\Group2_16x16.png | 1 | 1 | 1 | Basic Settings | 1202001 | Max Download Retry | 1 | 0 – 3 | 0 |  | -1 |  |  | It specifies the maximum number of retries to download the configuration file upon download failure.
[8 empty] | 2 | 2 | 1 |  | 1202002 | Download Timeout | <=2 | 5 – 30 | 10 |  | -1 |  |  | It specifies the expiration timeout of one download. |  |  | minutes
[8 empty] | 3 | 3 | 1 |  | 1202003 | Download Protocol | 1 | 0 | 0 |  |  |  |  | The protocol used to download the file. Only HTTP is supported now. It is set to 0.
[8 empty] | 4 | 4 | 1 |  | 1202004 | Report Mode | 1 | 0¦1 | 0 |  |  | 0: Disable¦1: Enable.¦ |  | A numeral which indicates whether to report the message +RESP:GTUPC when the configuration is updated over the air.
[8 empty] | 5 | 5 | 1 |  | 1202005 | Update Interval | <=4 | 0 – 8760 | 0 |  | -1 | [5 empty] | Hour
[8 empty] | 6 | 6 | 1 |  | 1202006 | Download URL | <=100 | URL
[8 empty] | 7 | 7 | 1 |  | 1202007 | Mode | 1 | 0¦1 | 0 |  |  | 0: Disable¦1: Enable¦ |  | A numeral which indicates the working mode of downloading configuration over the air.
[8 empty] | 8 | 8 | 1 |  | 1202008 | Reserved | 0
[8 empty] | 9 | 9 | 1 |  | 1202009 | Extended Status Report | 1 | 0¦1 | 0 |  |  | 0:+RESP:GTUPC.¦1: +RESP:GTEUC.¦ |  | A numeral to indicate the message to be reported for the configuration update status when <Enable Report> is 1
[8 empty] | 10 | 10 | 1 |  | 1202010 | Identifier Number | 8 | 00000000 – FFFFFFFF | 0 |  |  |  |  | A numeral to identify the configuration update request. It will be included in the message +RESP:GTEUC to indicate the request it is related to.
[8 empty] | 11 | 11 | 1 |  | 1202011 | Reserved | 0
[8 empty] | 12 | 12 | 1 |  | 1202012 | Update Status Mask | 1 | 0 – F | 3 |  | -2 | Ignition Off¦Ignition On¦ |  | Bitwise mask to configure the status in which the device can update the configuration.
|  |  | UPD(Firmware Update) | UPD | The command AT+GTUPD is used to start and stop the firmware update remotely. |  | Images\Actions\Group2_16x16.png | 1 | 1 | -1 | Basic Settings | 1203001 | sub-command | 1 | 0 - 1 | 0 |  |  | 0:Start the Firmware Update¦1:Stop the Firmware Update¦
[8 empty] | 2 | 2 | 0 | Start the Firmware Update | 1203002 | max download retry | 1 | 0 – 3 | 0 |  | -1
[8 empty] | 3 | 3 | 0 |  | 1203003 | download timeout | 2 | 10 – 30 | 20 |  | -1 | [5 empty] | minutes
[8 empty] | 4 | 4 | 0 |  | 1203004 | download protocol | 1 | 0 | 0 |  |  | 0: HTTP.¦
[8 empty] | 5 | 5 | 0 |  | 1203005 | download user name | <=6 | '0'-'9' 'a'-'z' 'A'-'Z'
[8 empty] | 6 | 6 | 0 |  | 1203006 | download password | <=6 | '0'-'9' 'a'-'z' 'A'-'Z'
[8 empty] | 7 | 7 | 0 |  | 1203007 | download URL | <=100 | legal URL
[8 empty] | 8 | 8 | 0 |  | 1203008 | Reserved | 0
[8 empty] | 9 | 9 | 0 |  | 1203009 | update type | 1 | 0¦4 | 0 |  |  | 0: BB firmware update.¦4: BLE firmware update.
[8 empty] | 10 | 10 | 0 |  | 1203010 | extended status report | 1 | 0¦1 | 0 |  |  | 0:Report the +RESP:GTUPD message to indicate the firmware update status.¦1:Report the +RESP:GTEUD message to indicate the firmware update status.¦
[8 empty] | 11 | 11 | 0 |  | 1203011 | identifier number | 8 | 00000000 – FFFFFFFF
[8 empty] | 12 | 12 | 1 | Stop the Firmware Update | 1203012 | Reserved | 0
[8 empty] | 13 | 13 | 1 |  | 1203013 | Reserved | 0
[8 empty] | 14 | 14 | 1 |  | 1203014 | Reserved | 0
[8 empty] | 15 | 15 | 1 |  | 1203015 | Reserved | 0

## 9Real Time Operation
menu1 | code | image1 | menu2 | Command | Description2 | CommandID | image2 | sort | sort2 | groupid | groupname | id | Parameter | Length | RangeFormat | Default | Filter | Type | RangeMx | Description | Description3 | Enable | image3 | unit
Real Time Operation | 9 | Images\Actions\RealTimeOperation.png | RTO (Real Time Operation) | RTO | The command AT+GTRTO is used to retrieve information from the terminal or control the terminal when it executes certain actions. |  | Images\Actions\Group2_16x16.png | 1 | 1 | -1 | Basic Settings | 1401001 | Sub Command | <=2 | 0 – 0x27¦2F¦31¦38¦3A | 0 |  |  | 0: Get the GNSS related information¦1: RTL. Request the terminal to report its current position immediately ¦2: Get the current configuration of the terminal.¦3: Reboot the terminal.¦4: RESET. Reset all parameters to factory settings.¦5: Power off the device.¦6: Get the ICCID of the SIM card which is being used by the terminal¦7: Get the current GSM signal level of the terminal ¦8: Get the version information of the device¦9: Get the battery level and adapter status of the terminal.¦A: Get status of all the IO ports.¦B: Get the time zone settings ¦C: Get cell information.¦D: Get APN, ICCID, base station ID, RSSI, cell ID, IP and DNS server ¦E: Request the device to report the GNSS satellites information.¦10: Get CAN information.¦11: Get the version number information of UFSxxx fuel sensor¦12: Get the version number information of CAN Module.¦16: Get the device state¦1C: Get basic device information.¦1D: Get DR100 accessory information.¦22: Set car model for CAN Module or read car model from CAN Module.¦25: Get the self-calibration status of the acceleration data .¦27: Set the working mode for the RF433 accessories.¦2F: Query Mode. Query the information related to CAN and report them¦31: Delete all the buffered reports.¦38: Get the statistics of data usage ¦3A: Set the state of the WRL300.¦ |  | A hex value which indicates the sub command of AT+GTRTO.
[8 empty] | 2 | 2 | 0 | 0 - GNSS. Get the GNSS related information via the message +RESP:GTGPS. | 1401002 | Reserved | 0
[8 empty] | 3 | 3 | 0 |  | 1401003 | Output Direction | 1 | 0 – 3 | 0 |  |  | 0: Backend Server.¦1: Main Serial Port¦2: Second Serial Port.¦3: SMS number Or Backend Server¦
[8 empty] | 4 | 4 | 0 |  | 1401004 | Reserved | 0
[8 empty] | 5 | 5 | 1 | 1 - RTL. Request the terminal to report its current position immediately via the message +RESP: GTRTL. | 1401005 | Reserved | 0
[8 empty] | 6 | 6 | 1 |  | 1401006 | Output Direction | 1 | 0 – 3 | 0 |  |  | 0: Backend Server.¦1: Main Serial Port¦2: Second Serial Port.¦3: SMS number Or Backend Server¦
[8 empty] | 7 | 7 | 1 |  | 1401007 | Reserved | 0
[8 empty] | 8 | 8 | 2 | 2 - READ. Get the current configuration of the terminal via the message +RESP:GTALM | 1401008 | AT Command | 3 – 79 | SRI |  |  |  |  | Check the AT Command can not exceed 20. | Check the AT Command can not exceed 20.
[8 empty] | 9 | 9 | 2 |  | 1401009 | Reserved | 0
[8 empty] | 10 | 10 | 2 |  | 1401010 | Format Version | 1 | 0¦1 | 0 |  |  | 0:Do not add cutoff characters to the message +RESP:GTALM.¦1:Add cutoff characters to the message +RESP:GTALM.¦
[8 empty] | 11 | 11 | 3 | 3 - REBOOT. Reboot the terminal. | 1401011 | Reserved | 0
[8 empty] | 12 | 12 | 3 |  | 1401012 | Reserved | 0
[8 empty] | 13 | 13 | 3 |  | 1401013 | Reserved | 0
[8 empty] | 14 | 14 | 4 | 4 - RESET. Reset all parameters to factory settings. | 1401014 | AT Command | 3 – 79 | SRI |  |  |  |  | Check the AT Command can not exceed 20. | Check the AT Command can not exceed 20.
[8 empty] | 15 | 15 | 4 |  | 1401015 | Reserved | 0
[8 empty] | 16 | 16 | 4 |  | 1401016 | Reserved | 0
[8 empty] | 17 | 17 | 5 | 5 - PWROFF. Power off the device. | 1401017 | Reserved | 0
[8 empty] | 18 | 18 | 5 |  | 1401018 | Reserved | 0
[8 empty] | 19 | 19 | 5 |  | 1401019 | Reserved | 0
[8 empty] | 20 | 20 | 6 | 6 - CID. Get the ICCID of the SIM card which is being used by the terminal via the message +RESP:GTCID. | 1401020 | Reserved | 0
[8 empty] | 21 | 21 | 6 |  | 1401021 | Output Direction | 1 | 0 – 3 | 0 |  |  | 0: Backend Server.¦1: Main Serial Port¦2: Second Serial Port.¦3: SMS number Or Backend Server¦ |  | It determines the destination that the response message of the RTO command will be reported to and is invalid for <Sub Command> 2(READ), 3(REBOOT), 4(RESET), and 5(PWROFF).
[8 empty] | 22 | 22 | 6 |  | 1401022 | Reserved | 0
[8 empty] | 23 | 23 | 7 | 7 - CSQ. Get the current GSM signal level of the terminal via the message +RESP:GTCSQ. | 1401023 | Reserved | 0
[8 empty] | 24 | 24 | 7 |  | 1401024 | Output Direction | 1 | 0 – 3 | 0 |  |  | 0: Backend Server.¦1: Main Serial Port¦2: Second Serial Port.¦3: SMS number Or Backend Server¦ |  | It determines the destination that the response message of the RTO command will be reported to and is invalid for <Sub Command> 2(READ), 3(REBOOT), 4(RESET), and 5(PWROFF).
[8 empty] | 25 | 25 | 7 |  | 1401025 | Reserved | 0
[8 empty] | 26 | 26 | 8 | 8 - VER. Get the version information of the device via the message +RESP:GTVER. | 1401026 | Reserved | 0
[8 empty] | 27 | 27 | 8 |  | 1401027 | Output Direction | 1 | 0 – 3 | 0 |  |  | 0: Backend Server.¦1: Main Serial Port¦2: Second Serial Port.¦3: SMS number Or Backend Server¦ |  | It determines the destination that the response message of the RTO command will be reported to and is invalid for <Sub Command> 2(READ), 3(REBOOT), 4(RESET), and 5(PWROFF).
[8 empty] | 28 | 28 | 8 |  | 1401028 | Reserved | 0
[8 empty] | 29 | 29 | 9 | 9 - BAT. Get the battery level and adapter status of the terminal via the message +RESP:GTBAT. | 1401029 | Reserved | 0
[8 empty] | 30 | 30 | 9 |  | 1401030 | Output Direction | 1 | 0 – 3 | 0 |  |  | 0: Backend Server.¦1: Main Serial Port¦2: Second Serial Port.¦3: SMS number Or Backend Server¦ |  | It determines the destination that the response message of the RTO command will be reported to and is invalid for <Sub Command> 2(READ), 3(REBOOT), 4(RESET), and 5(PWROFF).
[8 empty] | 31 | 31 | 9 |  | 1401031 | Reserved | 0
[8 empty] | 32 | 32 | 10 | A - IOS. Get status of all the IO ports via the message +RESP:GTIOS. | 1401032 | Reserved | 0
[8 empty] | 33 | 33 | 10 |  | 1401033 | Output Direction | 1 | 0 – 3 | 0 |  |  | 0: Backend Server.¦1: Main Serial Port¦2: Second Serial Port.¦3: SMS number Or Backend Server¦ |  | It determines the destination that the response message of the RTO command will be reported to and is invalid for <Sub Command> 2(READ), 3(REBOOT), 4(RESET), and 5(PWROFF).
[8 empty] | 34 | 34 | 10 |  | 1401034 | Reserved | 0
[8 empty] | 35 | 35 | 11 | B - TMZ. Get the time zone settings via the message +RESP:GTTMZ. | 1401035 | Reserved | 0
[8 empty] | 36 | 36 | 11 |  | 1401036 | Output Direction | 1 | 0 – 3 | 0 |  |  | 0: Backend Server.¦1: Main Serial Port¦2: Second Serial Port.¦3: SMS number Or Backend Server¦ |  | It determines the destination that the response message of the RTO command will be reported to and is invalid for <Sub Command> 2(READ), 3(REBOOT), 4(RESET), and 5(PWROFF).
[8 empty] | 37 | 37 | 11 |  | 1401037 | Reserved | 0
[8 empty] | 38 | 38 | 12 | C - GIR. Get cell information via the message +RESP:GTGSM. | 1401038 | Reserved | 0
[8 empty] | 39 | 39 | 12 |  | 1401039 | Output Direction | 1 | 0 – 3 | 0 |  |  | 0: Backend Server.¦1: Main Serial Port¦2: Second Serial Port.¦3: SMS number Or Backend Server¦ |  | It determines the destination that the response message of the RTO command will be reported to and is invalid for <Sub Command> 2(READ), 3(REBOOT), 4(RESET), and 5(PWROFF).
[8 empty] | 40 | 40 | 12 |  | 1401040 | Reserved | 0
[8 empty] | 41 | 41 | 13 | D - AIF. Get APN, ICCID, base station ID, RSSI, cell ID, IP and DNS server via the message +RESP:GTAIF. | 1401041 | Reserved | 0
[8 empty] | 42 | 42 | 13 |  | 1401042 | Output Direction | 1 | 0 – 3 | 0 |  |  | 0: Backend Server.¦1: Main Serial Port¦2: Second Serial Port.¦3: SMS number Or Backend Server¦ |  | It determines the destination that the response message of the RTO command will be reported to and is invalid for <Sub Command> 2(READ), 3(REBOOT), 4(RESET), and 5(PWROFF).
[8 empty] | 43 | 43 | 13 |  | 1401043 | Reserved | 0
[8 empty] | 44 | 44 | 14 | E - GSV. Request the device to report the GNSS satellites information via the message +RESP:GTGSV. | 1401044 | Satellite Information Mask | 2 | 00 – FF |  | 7 | -2 | GSV(GPS satellite information)¦RSV(GLONASS satellite information)¦BSV(BEIDOU satellite information)¦ |  | If this field is reserved, the device will report +RESP:GTGSV/ +RESP:GTRSV/ +RESP:GTBSV.
[8 empty] | 45 | 45 | 14 |  | 1401045 | Output Direction | 1 | 0 – 3 | 0 |  |  | 0: Backend Server.¦1: Main Serial Port¦2: Second Serial Port.¦3: SMS number Or Backend Server¦ |  | It determines the destination that the response message of the RTO command will be reported to and is invalid for <Sub Command> 2(READ), 3(REBOOT), 4(RESET), and 5(PWROFF).
[8 empty] | 46 | 46 | 14 |  | 1401046 | Reserved | 0
[8 empty] | 47 | 47 | 16 | 10 - CAN. Get CAN information via the message +RESP:GTCAN | 1401047 | Reserved | 0
[8 empty] | 48 | 48 | 16 |  | 1401048 | Output Direction | 1 | 0 – 3 | 0 |  |  | 0: Backend Server.¦1: Main Serial Port¦2: Second Serial Port.¦3: SMS number Or Backend Server¦ |  | It determines the destination that the response message of the RTO command will be reported to and is invalid for <Sub Command> 2(READ), 3(REBOOT), 4(RESET), and 5(PWROFF).
[8 empty] | 49 | 49 | 16 |  | 1401049 | Reserved | 0
[8 empty] | 50 | 50 | 17 | 11 - UVN. Get the version number information of UFSxxx fuel sensor via the message +RESP:GTUVN. | 1401050 | Reserved | 0
[8 empty] | 51 | 51 | 17 |  | 1401051 | Output Direction | 1 | 0 – 3 | 0 |  |  | 0: Backend Server.¦1: Main Serial Port¦2: Second Serial Port.¦3: SMS number Or Backend Server¦ |  | It determines the destination that the response message of the RTO command will be reported to and is invalid for <Sub Command> 2(READ), 3(REBOOT), 4(RESET), and 5(PWROFF).
[8 empty] | 52 | 52 | 17 |  | 1401052 | Reserved | 0
[8 empty] | 53 | 53 | 18 | 12 - CVN. Get the version number information of CAN Module via the message +RESP:GTCVN | 1401053 | Reserved | 0
[8 empty] | 54 | 54 | 18 |  | 1401054 | Output Direction | 1 | 0 – 3 | 0 |  |  | 0: Backend Server.¦1: Main Serial Port¦2: Second Serial Port.¦3: SMS number Or Backend Server¦ |  | It determines the destination that the response message of the RTO command will be reported to and is invalid for <Sub Command> 2(READ), 3(REBOOT), 4(RESET), and 5(PWROFF).
[8 empty] | 55 | 55 | 18 |  | 1401055 | Reserved | 0
[8 empty] | 62 | 62 | 22 | 16 - GTS. Get the device state via the message +RESP:GTGTS. | 1401056 | Reserved | 0
[8 empty] | 63 | 63 | 22 |  | 1401063 | Output Direction | 1 | 0 – 3 | 0 |  |  | 0: Backend Server.¦1: Main Serial Port¦2: Second Serial Port.¦3: SMS number Or Backend Server¦ |  | It determines the destination that the response message of the RTO command will be reported to and is invalid for <Sub Command> 2(READ), 3(REBOOT), 4(RESET), and 5(PWROFF).
[8 empty] | 64 | 64 | 22 |  | 1401058 | Reserved | 0
[8 empty] | 68 | 68 | 28 | 1C - ATI. Get basic device information via the message +RESP:GTATI. | 1401059 | ATI Mask | 8 | 00000000 – FFFFFFFF |  | 00181031 | -2 | Firmware Version¦Reserved for SW¦Reserved for SW¦Reserved for SW¦BT Firmware Version¦ BT Boot Firmware Version¦Reserved for SW¦Reserved for SW¦Reserved¦Reserved¦Reserved for MCU¦Reserved for MCU¦Hardware Version¦Reserved for HW¦Reserved for HW¦Reserved for HW¦Reserved¦Reserved¦ Reserved¦Sensor ID¦Modem IMEI¦ |  | The basic information will be reported via the message +RESP:GTATI according to chosen <ATI Mask>.
[8 empty] | 69 | 69 | 28 |  | 1401069 | Output Direction | 1 | 0 – 3 | 0 |  |  | 0: Backend Server.¦1: Main Serial Port¦2: Second Serial Port.¦3: SMS number Or Backend Server¦
[8 empty] | 70 | 70 | 28 |  | 1401061 | Reserved | 0
[8 empty] | 71 | 71 | 29 | 1D - QDA. Get DR100 accessory information via the message +RESP:GTQDA | 1401062 | Reserved | 0
[8 empty] | 72 | 72 | 29 |  | 1401072 | Output Direction | 1 | 0 – 3 | 0 |  |  | 0: Backend Server.¦1: Main Serial Port¦2: Second Serial Port.¦3: SMS number Or Backend Server¦
[8 empty] | 73 | 73 | 29 |  | 1401064 | Reserved | 0
[8 empty] | 77 | 77 | 34 | 22 - CAN Module Operation. Set car model for CAN Module or read car model from CAN Module. | 1401065 | CAN Module Operation Mode | 1 | 0 – 3 |  |  |  | 0: Read Car Model ¦1: Set Car Model¦2: Start CAN Module Automatic Synchronization. | 0: Read the current car model and report it via the message +RESP:GTCML.¦1: Set car model. Please use the <CAN Module Car Model ID> parameter to set car model.¦2: Start CAN Module automatic synchronization.¦
[8 empty] | 78 | 78 | 34 |  | 1401078 | Output Direction | 1 | 0 – 3 | 0 |  | -1 | 0: Backend Server.¦1: Main Serial Port¦2: Second Serial Port.¦3: SMS number Or Backend Server¦ |  | 0: Backend Server.¦1: Main Serial Port¦2: Second Serial Port.¦3: SMS number Or Backend Server¦ | CAN Module Car Model ID
[8 empty] | 79 | 79 | 34 |  | 1401067 | Reserved | 0
[8 empty] | 81 | 81 | 37 | 25 - SCS | 1401068 | SCS Action | 1 | 0 – 1 |  |  |  | 0: Read self-calibration status.¦1: Clear self-calibration status.¦ |  | It determines the destination that the response message of the RTO command will be reported to and is invalid for <Sub Command> 2(READ), 3(REBOOT), 4(RESET), and 5(PWROFF).
[8 empty] | 82 | 82 | 37 |  | 1401082 | Output Direction | 1 | 0 – 3 | 0 |  | -1 | 0: Backend Server.¦1: Main Serial Port¦2: Second Serial Port.¦3: SMS number Or Backend Server¦ |  | 0: Backend Server.¦1: Main Serial Port¦2: Second Serial Port.¦3: SMS number Or Backend Server¦
[8 empty] | 83 | 83 | 37 |  | 1401070 | Reserved | 0
[8 empty] | 84 | 84 | 39 | 27 - RF433. Set the working mode for the RF433 accessories. | 1401071 | RF433 Accessory Working Mode | 1 | 0 – 2 |  |  |  | 0: Start learning mode.¦1: Read the RF433 accessories which are paired.¦2: Clear the current paired list of RF433 accessories.¦
[8 empty] | 85 | 85 | 39 |  | 1401139 | Output Direction | 1 | 0 – 3 | 0 |  | -1 | 0: Backend Server.¦1: Main Serial Port¦2: Second Serial Port.¦3: SMS number Or Backend Server¦ |  | 0: Backend Server.¦1: Main Serial Port¦2: Second Serial Port.¦3: SMS number Or Backend Server¦
[8 empty] | 86 | 86 | 39 |  | 1401073 | Reserved | 0
[8 empty] | 90 | 90 | 47 | 2F - CAN Query Mode | 1401074 | CAN Information Mask | 2 | 00 – FF |  | 8F | -2 | CAN Version Number¦CAN Serial Number¦CAN Car Name¦CAN Car Model ID¦Reserved¦Reserved¦Reserved¦Reserved For Extend¦ |  | Configuration information for a specific can information mask can be obtained via the message +RESP:GTCIF.
[8 empty] | 91 | 91 | 47 |  | 1401091 | Output Direction | 1 | 0 – 3 | 0 |  |  | 0: Backend Server.¦1: Main Serial Port¦2: Second Serial Port.¦3: SMS number Or Backend Server¦ |  | It determines the destination that the response message of the RTO command will be reported to and is invalid for <Sub Command> 2(READ), 3(REBOOT), 4(RESET), and 5(PWROFF).
[8 empty] | 92 | 92 | 47 |  | 1401076 | Reserved | 0
[8 empty] | 93 | 93 | 49 | 31 - DELBUF. Delete all the buffered reports. | 1401077 | Reserved | 0
[8 empty] | 94 | 94 | 49 |  | 1401082 | Reserved | 0
[8 empty] | 95 | 95 | 49 |  | 1401079 | Reserved | 0
[8 empty] | 96 | 96 | 56 | 38 - DUC. Get the statistics of data usage via the message +RESP:GTDUC. | 1401080 | Reserved | 0
[8 empty] | 97 | 97 | 56 |  | 1401097 | Output Direction | 1 | 0 – 3 | 0 |  |  | 0: Backend Server.¦1: Main Serial Port¦2: Second Serial Port.¦3: SMS number Or Backend Server¦ |  | It determines the destination that the response message of the RTO command will be reported to and is invalid for <Sub Command> 2(READ), 3(REBOOT), 4(RESET), and 5(PWROFF).
[8 empty] | 98 | 98 | 56 |  | 1401082 | Reserved | 0
[8 empty] | 99 | 99 | 58 | 3A - RLY. Set the state of the WRL300. | 1401083 | RLY Operation Mode | 1 | 0 – 1 |  |  |  | 0: Disable relay of WRL300¦1: Enable relay of WRL300¦ | 0: Disable relay of WRL300, switch the pin of the relay from NC to COM.¦1: Enable relay of WRL300, switch the pin of the relay from NO to COM.¦
[8 empty] | 100 | 100 | 58 |  | 1401084 | Bind BAS Index | 1 | 0 – 9 |  |  | -1 |  |  | It is used to bind the specific configuration in AT+GTBAS.
[8 empty] | 101 | 101 | 58 |  | 1401085 | Reserved | 0
[8 empty] | 102 | 102 | -1 |  | 1401086 | Reserved | 0
[8 empty] | 103 | 103 | -1 |  | 1401087 | Reserved | 0
|  |  | SMS (SMS Text Sending) | SMS | The command AT+GTSMS is used to send SMS text to a target phone number. |  | Images\Actions\Group2_16x16.png | 1 | 1 | 1 | Basic Settings | 1501001 | Reserved | 0
[8 empty] | 2 | 2 | 1 |  | 1501002 | Reserved | 0
[8 empty] | 3 | 3 | 1 |  | 1501003 | SMS Message Format | 1 | 0 | 0 |  |  | 0: ASCII Format¦
[8 empty] | 4 | 4 | 1 |  | 1501004 | SMS Text | <=160 | [6 empty] | A string including quotes.
[8 empty] | 5 | 5 | 1 |  | 1501005 | Target Number | <=20 | [6 empty] | The phone number that the SMS text will be sent to. This field cannot be empty.
[8 empty] | 6 | 6 | 1 |  | 1501006 | Reserved | 0
[8 empty] | 7 | 7 | 1 |  | 1501007 | Reserved | 0
|  |  | RTP (Remote File Transfer) | RTP | The command AT+GTRTP is used to obtain files from the backend server. |  | Images\Actions\Group2_16x16.png | 1 | 1 | 1 | Main Settings | 0210001 | Mode | 1 | 0 |  |  |  | 0: Download File¦ |  | Set the working mode of file transfer.
[8 empty] | 2 | 2 | 1 |  | 0210002 | Protocol Type | 1 | 0 |  |  |  | 0: HTTP¦ |  | The type of communication protocol used to obtain data from the background server.
[8 empty] | 3 | 3 | 1 |  | 0210003 | File Type | 1 | 0 – 2 |  |  |  | 0: CA certificate.¦1: Client Certificate¦2: Client key¦ |  | Write the data obtained by the server to the local file Type.
[8 empty] | 4 | 4 | 1 |  | 0210004 | URL | <=100 | ASCII (not including ‘=’)
[8 empty] | 5 | 5 | 1 |  | 0210005 | Reserved | 0
[8 empty] | 6 | 6 | 1 |  | 0210006 | Reserved | 0
[8 empty] | 7 | 7 | 1 |  | 0210007 | Reserved | 0
[8 empty] | 8 | 8 | 1 |  | 0210008 | Reserved | 0
[8 empty] | 9 | 9 | 1 |  | 0210009 | Reserved | 0
|  |  | LTP (Local File Transfer) | LTP | The command AT+GTLTP is used to write the file to the device by subcontracting. |  | Images\Actions\Group2_16x16.png | 1 | 1 | 1 |  | 0211001 | Reserved | 0
[8 empty] | 2 | 2 | 1 | Main Settings | 0211002 | Mode | 1 | 0 – 1 | 1 |  |  | 0: Delete File¦1:Import File¦ |  | Write the data obtained by the server to the local file Type.
[8 empty] | 3 | 3 | 1 |  | 0211003 | File Type | 1 | 0 – 2 | 0 |  |  | 0: CA certificate¦1: Client Certificate¦2: Client key¦ |  | Write the data obtained to the local file Type.
[8 empty] | 4 | 4 | 1 |  | 0211004 | Current Number | <=3 | 0 – 100 |  |  | -1 |  |  | The location where the current data is written to the file.
[8 empty] | 5 | 5 | 1 |  | 0211005 | Total Number | <=3 | 0 – 100 |  |  | -1 |  |  | Total serial number of write file data.
[8 empty] | 6 | 6 | 1 |  | 0211006 | Data | <=512 | HEX | [5 empty] | Data written to file.
[8 empty] | 7 | 7 | 1 |  | 0211007 | CRC | <=4 | 0 – FFFF | [5 empty] | CRC verification data of <Data> is used to determine whether the data is correct.
[8 empty] | 8 | 8 | 1 |  | 0211008 | Reserved | 0
[8 empty] | 9 | 9 | 1 |  | 0211009 | Reserved | 0
[8 empty] | 10 | 10 | 1 |  | 0211010 | Reserved | 0
[8 empty] | 11 | 11 | 1 |  | 0211011 | Reserved | 0

## position related-ASCII
menu1 | code | image1 | menu2 | Command | Description2 | CommandID | image2 | sort | groupid | groupname | id | Parameter | Length | RangeFormat | Default | Filter | Type | RangeMx | Description | Enable | image3 | unit
POSI |  |  | TOW | TOW ¦ DIS ¦ IOB ¦ SPD ¦ SOS ¦ RTL ¦ DOG ¦ IGL ¦ VGL ¦ HBM |  | 1 |  | 1 |  |  | 1 | Reserved | 0
[8 empty] | 2 |  |  | 2 | Report ID | 2 | 0 – 4¦9 – C
[8 empty] | 21 |  |  | 21 | Report Type | 2 | 0 – 5
[8 empty] | 3 |  |  | 3 | Number | 1 | 0 – 1
[8 empty] | 4 |  |  | 4 | GNSS Accuracy | <=2 | 0 – 50
[8 empty] | 5 |  |  | 5 | Speed | <=5 | 0.0 – 999.9 | [7 empty] | km/h
[8 empty] | 6 |  |  | 6 | Azimuth | <=3 | 0 – 359
[8 empty] | 7 |  |  | 7 | Altitude | <=8 | (–)xxxxx.x |  |  | -1 |  |  |  |  | m
[8 empty] | 8 |  |  | 8 | Longitude | <=11 | (–)xxx.xxxxxx |  |  | -1
[8 empty] | 9 |  |  | 9 | Latitude | <=10 | (–)xx.xxxxxx |  |  | -1
[8 empty] | 10 |  |  | 10 | GNSS UTC Time | 14 | YYYYMMDDHHMMSS |  |  | -1
[8 empty] | 11 |  |  | 11 | MCC | 4 | 0000 – 0FFF
[8 empty] | 12 |  |  | 12 | MNC | 4 | 0000 – 0FFF
[8 empty] | 13 |  |  | 13 | LAC | 4 | 0000 – FFFF
[8 empty] | 14 |  |  | 14 | Cell ID | 4¦8 | 0000 – FFFF¦00000000 – FFFFFFFF
[8 empty] | 15 |  |  | 15 | Position Append Mask | 2 | 00 – FF
[8 empty] | 16 |  |  | 16 | GNSS Satellite Number(Optional) | <=2 | 0 – 24
[8 empty] | 18 |  |  | 18 | Mileage | <=9 | 0.0 – 4294967.0 | [7 empty] | km
|  |  | FRI | FRI |  | 2 |  | 1 |  |  | 1 | External Power VCC | <=5 | 0 – 32000 | [7 empty] | mV
[8 empty] | 2 |  |  | 2 | Report ID | 2 | 1 – 5 |  |  |  | 0: Fixed time report.¦1: Fixed time report.¦2: Fixed distance report.¦3: Fixed mileage report.¦4: Fixed time and mileage report.¦5: Fixed time or mileage report.
[8 empty] | 28 |  |  | 28 | Report Type | 2 | 0 – 6 |  |  |  | 0: Normal fixed report.¦1: Corner report which indicates that the device just turns around a corner.¦2: Change of FRI report frequency which indicates that the device enters into Geo-Fence status or roaming status.¦3: Corner report when FRI report frequency changes.¦4: Mileage report when fixed report is mode 5.¦5: Reserved.¦6: Mileage report when fixed report is mode 5 and FFC works.
[8 empty] | 3 |  |  | 3 | Number | <=2 | 1 – 15
[8 empty] | 4 |  |  | 4 | GNSS Accuracy | <=2 | 0 – 50
[8 empty] | 5 |  |  | 5 | Speed | <=5 | 0.0 – 999.9 | [7 empty] | km/h
[8 empty] | 6 |  |  | 6 | Azimuth | <=3 | 0 – 359
[8 empty] | 7 |  |  | 7 | Altitude | <=8 | (–)xxxxx.x |  |  | -1 |  |  |  |  | m
[8 empty] | 8 |  |  | 8 | Longitude | <=11 | (–)xxx.xxxxxx |  |  | -1
[8 empty] | 9 |  |  | 9 | Latitude | <=10 | (–)xx.xxxxxx |  |  | -1
[8 empty] | 10 |  |  | 10 | GNSS UTC Time | 14 | YYYYMMDDHHMMSS
[8 empty] | 11 |  |  | 11 | MCC | 4 | 0000 – 0FFF
[8 empty] | 12 |  |  | 12 | MNC | 4 | 0000 – 0FFF
[8 empty] | 13 |  |  | 13 | LAC | 4 | 0000 – FFFF
[8 empty] | 14 |  |  | 14 | Cell ID | 4¦8 | 0000 – FFFF¦00000000 – FFFFFFFF
[8 empty] | 15 |  |  | 15 | Position Append Mask | 2 | 00 – FF
[8 empty] | 16 |  |  | 16 | GNSS Satellite Number(Optional) | <=2 | 0 – 24
[8 empty] | 17 |  |  | 17 | GNSS Trigger Type(Optional) | 1 | 0 – 4 |  |  |  | 0: Time point¦1: Corner point¦2: Distance point¦3: Mileage point¦4: Optimum point (time & mileage)
[8 empty] | 18 |  |  | 18 | Mileage | <=9 | 0.0 – 4294967.0 | [7 empty] | km
[8 empty] | 19 |  |  | 19 | Hour Meter Count | 11 - 13 | 00000:00:00 - 1193000:00:00
[8 empty] | 20 |  |  | 20 | Analog Input 1 | <=5 | 0 – 16000¦0 – 100 | [7 empty] | mV
[8 empty] | 21 |  |  | 21 | Analog Input 2 | <=5 | 0 – 16000¦0 – 100 | [7 empty] | mV
[8 empty] | 22 |  |  | 22 | Analog Input 3 | <=5 | 0 – 16000¦0 – 100 | [7 empty] | mV
[8 empty] | 23 |  |  | 23 | Backup Battery Level | <=3 | 0 – 100
[8 empty] | 24 |  |  | 24 | Device Status | 6¦10 | 0000000000 – 0F0FFFFFFF |  | 0F0F001F3F
[8 empty] | 25 |  |  | 25 | Reserved | 0
[8 empty] | 26 |  |  | 26 | Reserved | 0
[8 empty] | 27 |  |  | 27 | Reserved | 0
|  |  | ERI | ERI |  | 3 |  | 1 |  |  | 1 | ERI Mask | 8 | 00000000 – FFFFFFFF
[8 empty] | 2 |  |  | 2 | External Power Supply | <=5 | 0 – 32000 | [7 empty] | mV
[8 empty] | 3 |  |  | 3 | Report ID / Report Type | 2 | 1 – 5 |  |  |  | 1: Fixed time report.¦2: Fixed distance report.¦3: Fixed mileage report.¦4: Fixed time and mileage report.¦5: Fixed time or mileage report.
[8 empty] | 93 |  |  | 93 | Report Type | 2 | 0 – 6 |  |  |  | 0: Normal fixed report.¦1: Corner report which indicates that the device just turns around a corner.¦2: Change of FRI report frequency which indicates that the device enters into Geo-Fence status or roaming status.¦3: Corner report when FRI report frequency changes.¦4: Mileage report when fixed report is mode 5.¦5: Reserved.¦6: Mileage report when fixed report is mode 5 and FFC works.
[8 empty] | 4 |  |  | 4 | Number | <=2 | 1 – 15
[8 empty] | 5 |  |  | 5 | GNSS Accuracy | <=2 | 0 – 50
[8 empty] | 6 |  |  | 6 | Speed | <=5 | 0.0 – 999.9 | [7 empty] | km/h
[8 empty] | 7 |  |  | 7 | Azimuth | <=3 | 0 – 359
[8 empty] | 8 |  |  | 8 | Altitude | <=8 | (–)xxxxx.x |  |  | -1 |  |  |  |  | m
[8 empty] | 9 |  |  | 9 | Longitude | <=11 | (–)xxx.xxxxxx |  |  | -1
[8 empty] | 10 |  |  | 10 | Latitude | <=10 | (–)xx.xxxxxx |  |  | -1
[8 empty] | 11 |  |  | 11 | GNSS UTC Time | 14 | YYYYMMDDHHMMSS |  |  | -1
[8 empty] | 12 |  |  | 12 | MCC | 4 | 0000 – 0FFF |  |  | -1
[8 empty] | 13 |  |  | 13 | MNC | 4 | 0000 – 0FFF |  |  | -1
[8 empty] | 14 |  |  | 14 | LAC | 4 | 0000 – FFFF |  |  | -1
[8 empty] | 15 |  |  | 15 | Cell ID | 4¦8 | 0000 – FFFF¦00000000 – FFFFFFFF |  |  | -1
[8 empty] | 16 |  |  | 16 | Position Append Mask | 2 | 00 – FF
[8 empty] | 17 |  |  | 17 | GNSS Satellite Number(Optional) | <=2 | 0 – 24
[8 empty] | 18 |  |  | 18 | GNSS Trigger Type(Optional) | 1 | 0 – 4
[8 empty] | 19 |  |  | 19 | Mileage | <=9 | 0.0 – 4294967.0 | [7 empty] | km
[8 empty] | 20 |  |  | 20 | Hour Meter Count | 11 - 13 | 00000:00:00 - 1193000:00:00 |  |  | -1
[8 empty] | 21 |  |  | 21 | Analog Input 1 | <=5 | 0 – 16000 ¦ 0 – 100 | [7 empty] | mV
[8 empty] | 22 |  |  | 22 | Analog Input 2 | <=5 | 0 – 16000 ¦ 0 – 100 | [7 empty] | mV
[8 empty] | 23 |  |  | 23 | Analog Input 3 | <=5 | 0 – 16000 ¦ 0 – 100 | [7 empty] | mV
[8 empty] | 24 |  |  | 24 | Backup Battery Level | <=3 | 0 – 100
[8 empty] | 25 |  |  | 25 | Device Status | 6¦10 | 0000000000 – 0F0FFFFFFF
[8 empty] | 26 |  |  | 26 | UART Device Type | <= 2 | 0¦1¦5¦7 |  |  |  | 0: No device connected.¦1: Digital fuel sensor.¦5: CANBUS device.¦7: RF433 accessory
[8 empty] | 27 |  |  | 27 | Digital Fuel Sensor Data (Optional) | <= 20
[8 empty] | 28 |  |  | 28 | 1-wire Data (Optional)
[8 empty] | 29 |  |  | 29 | 1-wire Device Number | <= 2 | 0 – 19
[8 empty] | 30 |  |  | 30 | 1-wire Device ID | 16
[8 empty] | 31 |  |  | 31 | 1-wire Device Type | 1 | 1¦3 |  |  |  | 1: Temperature sensor.¦3: HTDZ sensor.
[8 empty] | 32 |  |  | 32 | 1-wire Device Data | <= 40
[8 empty] | 33 |  |  | 33 | CAN Data (Optional) | <=1000
[8 empty] | 34 |  |  | 34 | Fuel Sensor Data (Optional)
[8 empty] | 35 |  |  | 35 | Sensor Number | <=3 | 0 – 100
[8 empty] | 36 |  |  | 36 | Sensor Type | <= 2 | 0 – 6¦20 – 22 |  |  |  | 0: EPSILON ES2 or ES4¦1: LLS 20160¦2: DUT-E¦3: QFS100¦4: UFSxxx¦5: Reserved¦6: DUT-E SUM¦20:ADC1¦21:ADC2¦22:ADC3
[8 empty] | 37 |  |  | 37 | Percentage (Optional) | <= 5 | 0 – 100.0
[8 empty] | 38 |  |  | 38 | Volume (Optional) | <= 6 | 0 – 6000.0
[8 empty] | 39 |  |  | 39 | Fuel Temperature (Optional) | <=3 | -40 – 85 | [7 empty] | °C
[8 empty] | 40 |  |  | 40 | RF433 Accessory Data (Optional)
[8 empty] | 41 |  |  | 41 | Accessory Number | <=2 | 0 – 10
[8 empty] | 42 |  |  | 42 | Accessory Serial Number | 5 | 00001 – FFFFE
[8 empty] | 43 |  |  | 43 | Accessory Type | 1 | 1¦2 |  |  |  | 1: Wireless temperature sensor (WTS100).¦2: Wireless temperature & humidity sensor (WTH100).¦
[8 empty] | 44 |  |  | 44 | Temperature | <=3 | -20 – 60 | [7 empty] | °C
[8 empty] | 45 |  |  | 45 | Humidity (Optional) | <=3 | 0 – 100 | [7 empty] | %
[8 empty] | 46 |  |  | 46 | Bluetooth Accessory Data (Optional)
[8 empty] | 47 |  |  | 47 | Bluetooth Accessory Number | <=2 | 0 – 10
[8 empty] | 48 |  |  | 48 | Index | 1 | 0 – 9
[8 empty] | 49 |  |  | 49 | Accessory Type | 2 | 0 – 2¦4¦6-8¦10 – 13 |  |  |  | 0: No Bluetooth accessory¦1: Escort Bluetooth Accessory¦2: Beacon temperature sensor.¦4: CAN accessory.¦6: Beacon Multi-Functional Sensor.¦8: External Input Output Bluetooth Accessory.¦11: Magnet Bluetooth accessory.¦12: BLE TPMS sensor.¦13: Relay Bluetooth accessory.¦
[8 empty] | 50 |  |  | 50 | Accessory Model | 1 | 0 – 5 |  |  |  | 0¦1¦2¦3¦4¦5
[8 empty] | 51 |  |  | 51 | Raw Data (Optional) | <=18
[8 empty] | 52 |  |  | 52 | Accessory Append Mask | <=4 | 0 – FFFF
[8 empty] | 53 |  |  | 53 | Accessory Name (Optional) | <=20 | '0'-'9' 'a'-'z' 'A'-'Z' '-' '_'
[8 empty] | 54 |  |  | 54 | Accessory MAC (Optional) | 12 | 000000000000 – FFFFFFFFFFFF
[8 empty] | 55 |  |  | 55 | Accessory Status (Optional) | 1 | 0 – 1
[8 empty] | 56 |  |  | 56 | Accessory Battery Level(Optional) | <=4 | 0 – 5000 | [7 empty] | mV
[8 empty] | 57 |  |  | 57 | Accessory Temperature (Optional) | <=2 | -70 – 255
[8 empty] | 58 |  |  | 58 | Accessory Humidity (Optional) | <=2 | 0 – 100 | [7 empty] | %(rh)
[8 empty] | 59 |  |  | 59 | Accessory Output status (Optional) | 2 | 00 – 03
[8 empty] | 60 |  |  | 60 | Accessory Digital Input status (Optional) | 2 | 00 – 01
[8 empty] | 61 |  |  | 61 | Accessory Analog Input voltage (Optional) | <=5 | 0 – 32000 | [7 empty] | mV
[8 empty] | 62 |  |  | 62 | Accessory Mode (Optional) | <=2 | 0 – 10
[8 empty] | 63 |  |  | 63 | Accessory Event (Optional) | 1 | 0 – 2
[8 empty] | 64 |  |  | 64 | Tire pressure (Optional) | <=3 | 0 – 500 | [7 empty] | kpa
[8 empty] | 65 |  |  | 65 | Timestamp (Optional) | 14 | YYYYMMDDHHMMSS
[8 empty] | 66 |  |  | 66 | Enhanced Temperature (Optional) | <=5 | -40.00 – 80.00 | [7 empty] | ℃
[8 empty] | 67 |  |  | 67 | Magnet ID (Optional) | 2 | 00 – FF
[8 empty] | 68 |  |  | 68 | MAG Event Counter (Optional) | <=5 | 0 – 32767
[8 empty] | 69 |  |  | 69 | Magnet state (Optional) | 1 | 0 – 1
[8 empty] | 70 |  |  | 70 | Accessory Battery Percentage (Optional) | <=3 | 0 – 100 | [7 empty] | %
[8 empty] | 71 |  |  | 71 | Relay state (Optional) | 1 | 0 – 1
[8 empty] | 80 |  |  | 80 | RS485 Sensor Data (Optional)
[8 empty] | 81 |  |  | 81 | RS485 Device Number | <=2 | 0 – 25
[8 empty] | 82 |  |  | 82 | RS485 Device Model | 1 | 1 – 2 |  |  |  | 1: UFS301 digital fuel sensor.¦2: Escort TD500 digital fuel sensor.
[8 empty] | 83 |  |  | 83 | RS485 Device ID | <= 3 | 0 – 255
[8 empty] | 84 |  |  | 84 | Volume (Optional) | <= 5 | 0 – 10000
[8 empty] | 85 |  |  | 85 | Temperature (Optional) | <=3 | -40 – 85
|  |  | EPS | EPS ¦ AIS |  | 4 |  | 1 |  |  | 1 | External Power / Analog Input VCC | <=5 | 0 – 32000 ¦ 0 – 30000 | [7 empty] | mV
[8 empty] | 2 |  |  | 2 | Report ID | 2 | 0 – 3¦5 |  |  |  | 0¦1¦2¦3¦5
[8 empty] | 18 |  |  | 18 | Report Type | 2 | 0 – 1 |  |  |  | 0: Outside the predefined range¦1: Inside the predefined range¦
[8 empty] | 3 |  |  | 3 | Number | 1 | 0 – 1
[8 empty] | 4 |  |  | 4 | GNSS Accuracy | <=2 | 0 – 50
[8 empty] | 5 |  |  | 5 | Speed | <=5 | 0.0 – 999.9 | [7 empty] | km/h
[8 empty] | 6 |  |  | 6 | Azimuth | <=3 | 0 – 359
[8 empty] | 7 |  |  | 7 | Altitude | <=8 | (–)xxxxx.x | [7 empty] | m
[8 empty] | 8 |  |  | 8 | Longitude | <=11 | (–)xxx.xxxxxx
[8 empty] | 9 |  |  | 9 | Latitude | <=10 | (–)xx.xxxxxx
[8 empty] | 10 |  |  | 10 | GNSS UTC Time | 14 | YYYYMMDDHHMMSS
[8 empty] | 11 |  |  | 11 | MCC | 4 | 0000 – 0FFF
[8 empty] | 12 |  |  | 12 | MNC | 4 | 0000 – 0FFF
[8 empty] | 13 |  |  | 13 | LAC | 4 | 0000 – FFFF
[8 empty] | 14 |  |  | 14 | Cell ID | 4¦8 | 0000 – FFFF¦00000000 – FFFFFFFF
[8 empty] | 15 |  |  | 15 | Position Append Mask | 2 | 00–FF
[8 empty] | 16 |  |  | 16 | GNSS Satellite Number(Optional) | <=2 | 0–24
[8 empty] | 17 |  |  | 17 | Mileage | <=9 | 0.0 – 4294967.0 | [7 empty] | km
|  |  | LBC | LBC |  | 5 |  | 1 |  |  | 1 | Call Number | <=20 | phone number
[8 empty] | 2 |  |  | 2 | GNSS Accuracy | <=2 | 0 – 50
[8 empty] | 3 |  |  | 3 | Speed | <=5 | 0.0 – 999.9 | [7 empty] | km/h
[8 empty] | 4 |  |  | 4 | Azimuth | <=3 | 0 – 359
[8 empty] | 5 |  |  | 5 | Altitude | <=8 | (–)xxxxx.x
[8 empty] | 6 |  |  | 6 | Longitude | <=11 | (–)xxx.xxxxxx
[8 empty] | 7 |  |  | 7 | Latitude | <=10 | (–)xx.xxxxxx
[8 empty] | 8 |  |  | 8 | GNSS UTC Time | 14 | YYYYMMDDHHMMSS
[8 empty] | 9 |  |  | 9 | MCC | 4 | 0000 – 0FFF
[8 empty] | 10 |  |  | 10 | MNC | 4 | 0000 – 0FFF
[8 empty] | 11 |  |  | 11 | LAC | 4 | 0000 – FFFF
[8 empty] | 12 |  |  | 12 | Cell ID | 4¦8 | 0000 – FFFF¦00000000 – FFFFFFFF
[8 empty] | 13 |  |  | 13 | Position Append Mask | 2 | 00–FF
[8 empty] | 14 |  |  | 14 | GNSS Satellite Number(Optional) | <=2 | 0–24
|  |  | IDA | IDA |  | 6 |  | 1 |  |  | 1 | Reserved | 0
[8 empty] | 2 |  |  | 2 | ID | <=28 | ASCII (not including ‘=’ and ‘,’)
[8 empty] | 3 |  |  | 3 | ID Report Type | 1 | 0 – 2 |  |  |  | 0: The ID is unauthorized or IDA function is disabled.¦1: The ID is authorized.¦2: The ID has logged out.
[8 empty] | 4 |  |  | 4 | Number | 1 | 0 – 1
[8 empty] | 5 |  |  | 5 | GNSS Accuracy | <=2 | 0 – 50
[8 empty] | 6 |  |  | 6 | Speed | <=5 | 0.0 – 999.9 | [7 empty] | km/h
[8 empty] | 7 |  |  | 7 | Azimuth | <=3 | 0 – 359
[8 empty] | 8 |  |  | 8 | Altitude | <=8 | (–)xxxxx.x | [7 empty] | m
[8 empty] | 9 |  |  | 9 | Longitude | <=11 | (–)xxx.xxxxxx
[8 empty] | 10 |  |  | 10 | Latitude | <=10 | (–)xx.xxxxxx
[8 empty] | 11 |  |  | 11 | GNSS UTC Time | 14 | YYYYMMDDHHMMSS
[8 empty] | 12 |  |  | 12 | MCC | 4 | 0000 – 0FFF
[8 empty] | 13 |  |  | 13 | MNC | 4 | 0000 – 0FFF
[8 empty] | 14 |  |  | 14 | LAC | 4 | 0000 – FFFF
[8 empty] | 15 |  |  | 15 | Cell ID | 4¦8 | 0000 – FFFF¦00000000 – FFFFFFFF
[8 empty] | 16 |  |  | 16 | Position Append Mask | 2 | 00 – FF
[8 empty] | 17 |  |  | 17 | GNSS Satellite Number (Optional) | <=2 | 0 – 24
[8 empty] | 18 |  |  | 18 | Mileage | <=9 | 0.0 – 4294967.0 | [7 empty] | km
[8 empty] | 19 |  |  | 19 | Reserved | 0
[8 empty] | 20 |  |  | 20 | Reserved | 0
[8 empty] | 21 |  |  | 21 | Reserved | 0
[8 empty] | 22 |  |  | 22 | Reserved | 0
|  |  | GES | GES |  | 7 |  | 1 |  |  | 1 | Reserved | 0
[8 empty] | 2 |  |  | 2 | Report ID | <=3 | 0 – 13
[8 empty] | 21 |  |  | 21 | Report Type | <=3 | 0 – 1
[8 empty] | 3 |  |  | 3 | Trigger Mode | <=3 | 0¦21¦22 |  |  |  | 0¦21¦22¦
[8 empty] | 4 |  |  | 4 | Radius | <=7 | 50 – 6000000 | [7 empty] | m
[8 empty] | 5 |  |  | 5 | Check Interval | <=5 | 0¦5 – 86400 | [7 empty] | sec
[8 empty] | 6 |  |  | 6 | Number | 1 | 0 – 1
[8 empty] | 7 |  |  | 7 | GNSS Accuracy | <=2 | 0 – 50
[8 empty] | 8 |  |  | 8 | Speed | <=5 | 0.0 – 999.9 | [7 empty] | km/h
[8 empty] | 9 |  |  | 9 | Azimuth | <=3 | 0 – 359
[8 empty] | 10 |  |  | 10 | Altitude | <=8 | (–)xxxxx.x | [7 empty] | m
[8 empty] | 11 |  |  | 11 | Longitude | <=11 | (–)xxx.xxxxxx
[8 empty] | 12 |  |  | 12 | Latitude | <=10 | (–)xx.xxxxxx
[8 empty] | 13 |  |  | 13 | GNSS UTC Time | 14 | YYYYMMDDHHMMSS
[8 empty] | 14 |  |  | 14 | MCC | 4 | 0000 – 0FFF
[8 empty] | 15 |  |  | 15 | MNC | 4 | 0000 – 0FFF
[8 empty] | 16 |  |  | 16 | LAC | 4 | 0000 – FFFF
[8 empty] | 17 |  |  | 17 | Cell ID | 4¦8 | 0000 – FFFF¦00000000 – FFFFFFFF
[8 empty] | 18 |  |  | 18 | Position Append Mask | 2 | 00–FF
[8 empty] | 19 |  |  | 19 | GNSS Satellite Number (Optional) | <=2 | 0–24
[8 empty] | 20 |  |  | 20 | Mileage | <=9 | 0.0 – 4294967.0 | [7 empty] | km
|  |  | GIN | GIN ¦ GOT |  | 8 |  | 1 |  |  | 1 | Reserved | 0
[8 empty] | 2 |  |  | 2 | ID Report Format | 1 | 0 |  |  |  | 0¦
[8 empty] | 3 |  |  | 3 | Area Type | 1 | 0¦1 |  |  |  | 0: Polygon.¦1: Circular.
[8 empty] | 4 |  |  | 4 | Area Mask | 8 | 00000000 – 000FFFFF
[8 empty] | 5 |  |  | 5 | Reserved | 0
[8 empty] | 6 |  |  | 6 | Reserved | 0
[8 empty] | 7 |  |  | 7 | Reserved | 0
[8 empty] | 13 |  |  | 13 | Reserved | 0
[8 empty] | 14 |  |  | 14 | Number | 1 | 0 – 1
[8 empty] | 15 |  |  | 15 | GNSS Accuracy | <=2 | 0 – 50
[8 empty] | 16 |  |  | 16 | Speed | <=5 | 0.0 – 999.9 | [7 empty] | km/h
[8 empty] | 17 |  |  | 17 | Azimuth | <=3 | 0 – 359
[8 empty] | 18 |  |  | 18 | Altitude | <=8 | (–)xxxxx.x | [7 empty] | m
[8 empty] | 19 |  |  | 19 | Longitude | <=11 | (–)xxx.xxxxxx
[8 empty] | 20 |  |  | 20 | Latitude | <=10 | (–)xx.xxxxxx
[8 empty] | 21 |  |  | 21 | GNSS UTC Time | 14 | YYYYMMDDHHMMSS
[8 empty] | 22 |  |  | 22 | MCC | 4 | 0000 – 0FFF
[8 empty] | 23 |  |  | 23 | MNC | 4 | 0000 – 0FFF
[8 empty] | 24 |  |  | 24 | LAC | 4 | 0000 – FFFF
[8 empty] | 25 |  |  | 25 | Cell ID | 4¦8 | 0000 – FFFF¦00000000 – FFFFFFFF
[8 empty] | 26 |  |  | 26 | Position Append Mask | 2 | 00 – FF
[8 empty] | 27 |  |  | 27 | GNSS Satellite Number (Optional) | <=2 | 0 – 24
[8 empty] | 28 |  |  | 28 | Mileage | <=9 | 0.0 – 4294967.0 | [7 empty] | km
|  |  | Google Maps Hyperlink | Google Maps Hyperlink |  | 12 |  | 1 |  |  | 1 | Type Name | <=10 | '0'-'9' 'a'-'z' 'A'-'Z' '-' '_'
[8 empty] | 2 |  |  | 2 | Device Name | <= 20 | '0'-'9' 'a'-'z' 'A'-'Z' '-' '_'
[8 empty] | 3 |  |  | 3 | Google Maps Hyperlink Header | 30 | http://maps.google.com/maps?q=
[8 empty] | 4 |  |  | 4 | Latitude | <=10 | (–)xx.xxxxxx
[8 empty] | 5 |  |  | 5 | Longitude | <=11 | (–)xxx.xxxxxx
[8 empty] | 6 |  |  | 6 | GNSS Fix | <=3 | 0 – 50
[8 empty] | 7 |  |  | 7 | GNSS UTC Time | 20 | DYYYY/MM/DDTHH:MM:SS
[8 empty] | 8 |  |  | 8 | Battery Percentage | <= 6 | 0 – 100
[8 empty] | 9 |  |  | 9 | Ignition Status | 2 | 0¦1 |  |  |  | 0:Ignition off¦1:Ignition on¦
[8 empty] | 10 |  |  | 10 | Speed | <=6 | V0.0 – V999.9 | [7 empty] | km/h
DINF |  |  | INF | INF |  | 1 |  | 1 |  |  | 1 | Motion Status | 2 | 11¦12¦21¦22¦41¦42¦1A¦16 |  |  |  | 11:Ignition Off Rest¦12:Ignition Off Motion¦21:Ignition On Rest¦22:Ignition On Motion¦41:Sensor Rest¦42:Sensor Motion¦1A:Fake TOW¦16:TOW
[8 empty] | 2 |  |  | 2 | ICCID | 20
[8 empty] | 3 |  |  | 3 | CSQ RSSI¦RSRP | <=3 | 0 – 31¦99 – 99¦0 – 97¦255 – 255
[8 empty] | 4 |  |  | 4 | CSQ BER | <=2 | 0 – 7¦99 – 99
[8 empty] | 5 |  |  | 5 | External Power Supply | 1 | 0¦1 |  |  |  | 0:Disconnected¦1:Connected
[8 empty] | 6 |  |  | 6 | External Power VCC | <=5 | 0 – 32000 | [7 empty] | mV
[8 empty] | 7 |  |  | 7 | Network Type | <=2 | 0¦1¦3 |  |  |  | 0: Unregistered¦1: EGPRS¦3: LTE
[8 empty] | 8 |  |  | 8 | Backup Battery VCC | <=4 | 0.00 – 4.50 | [7 empty] | V
[8 empty] | 9 |  |  | 9 | Charging | 1 | 0¦1 |  |  |  | 0: Not charging.¦1: Charging.¦
[8 empty] | 10 |  |  | 10 | LED State | 1 | 0¦1 |  |  |  | 0: All LEDs are turned off.¦1: At least one of the LEDs is on.¦
[8 empty] | 11 |  |  | 11 | Reserved | 1
[8 empty] | 12 |  |  | 12 | Reserved | 0
[8 empty] | 13 |  |  | 13 | Last Fix UTC Time | 14 | YYYYMMDDHHMMSS
[8 empty] | 14 |  |  | 14 | Reserved | 0
[8 empty] | 15 |  |  | 15 | Analog Input VCC1 | <=5 | 0 – 100¦0 – 16000 | [7 empty] | mV
[8 empty] | 16 |  |  | 16 | Analog Input VCC2 | <=5 | 0 – 100¦0 – 16000 | [7 empty] | mV
[8 empty] | 17 |  |  | 17 | Analog Input VCC3 | <=5 | 0 – 100¦0 – 16000 | [7 empty] | mV
[8 empty] | 18 |  |  | 18 | Digital Input | <=4 | 00 – 1F¦0000 – 0F1F |  | 0F1F
[8 empty] | 19 |  |  | 19 | Digital Output | <=4 | 0000 – 0F3F |  | 0F3F
[8 empty] | 20 |  |  | 20 | Time Zone Offset | 5 | ±HHMM
[8 empty] | 21 |  |  | 21 | Daylight Saving | 1 | 0¦1 |  |  |  | 0:Disable¦1:Enable
RTRP |  |  | GPS | GPS |  | 1 |  | 1 |  |  | 1 | Reserved | 0
[8 empty] | 2 |  |  | 2 | Reserved | 0
[8 empty] | 3 |  |  | 3 | Reserved | 0
[8 empty] | 4 |  |  | 4 | Report Composition Mask | 4 | 0000 – FFFF
[8 empty] | 5 |  |  | 5 | Reserved | 0
[8 empty] | 6 |  |  | 6 | Reserved | 0
[8 empty] | 7 |  |  | 7 | Last Fix UTC Time | 14 | YYYYMMDDHHMMSS
|  |  | ALM | ALM |  | 2 |  | 1 |  |  | 1 | Format Version | <=3 | 1 – 999
[8 empty] | 2 |  |  | 2 | Total Packets | <=2 | 1 – 25
[8 empty] | 3 |  |  | 3 | Current Packet | <=2 | 1 – 25
[8 empty] | 5 |  |  | 5 | BSI | 3 | BSI | BSI |  |  | BSI¦
[8 empty] | 6 |  |  | 6 | APN | <=64
[8 empty] | 7 |  |  | 7 | APN User Name | <=30
[8 empty] | 8 |  |  | 8 | APN Password. | <=30
[8 empty] | 9 |  |  | 9 | Backup APN | <=64
[8 empty] | 10 |  |  | 10 | Backup APN User Name | <=30
[8 empty] | 11 |  |  | 11 | Backup APN Password | <=30
[8 empty] | 12 |  |  | 12 | Network Mode | 1 | 0 – 3 | 0
[8 empty] | 13 |  |  | 13 | Reserved | 0
[8 empty] | 14 |  |  | 14 | Reserved | 0
[8 empty] | 15 |  |  | 15 | Cutoff Character (optional) | 2 | \^
[8 empty] | 16 |  |  | 16 | ...
|  |  | CID | CID |  | 3 |  | 1 |  |  | 1 | ICCID | 20 | '0'-'9' 'a'-'z' 'A'-'Z' '-' '_'
|  |  | CSQ | CSQ |  | 4 |  | 1 |  |  | 1 | CSQ RSSI¦RSRP | <=2 | 0 – 31¦99 – 99¦0 – 97¦255 – 255
[8 empty] | 2 |  |  | 2 | CSQ BER | <=2 | 0 – 7¦99 – 99
|  |  | VER | VER |  | 5 |  | 1 |  |  | 1 | Device Type | 2 | 78
[8 empty] | 2 |  |  | 2 | Software Version | 4 | 0000 – FFFF
[8 empty] | 3 |  |  | 3 | Hardware Version | 4 | 0000 – FFFF
|  |  | BAT | BAT |  | 6 |  | 1 |  |  | 1 | External Power Supply | 1 | 0¦1 |  |  |  | 0¦1
[8 empty] | 2 |  |  | 2 | External Power Voltage | <=5 | 0 – 32000 | [7 empty] | mV
[8 empty] | 3 |  |  | 3 | Reserved | 0
[8 empty] | 4 |  |  | 4 | Backup Battery Voltage | 4 | 0.00 – 4.50 | [7 empty] | V
[8 empty] | 5 |  |  | 5 | Charging | 1 | 0¦1 |  |  |  | 0¦1
[8 empty] | 6 |  |  | 6 | LED State | 1 | 0 – 1 |  |  |  | 0¦1
|  |  | IOS | IOS |  | 7 |  | 1 |  |  | 1 | Reserved
[8 empty] | 2 |  |  | 2 | Analog Input VCC1 | <=5 | 0 – 16000 | [7 empty] | mv
[8 empty] | 3 |  |  | 3 | Analog Input VCC2 | <=5 | 0 – 16000 | [7 empty] | mv
[8 empty] | 4 |  |  | 4 | Analog Input VCC3 | <=5 | 0 – 16000 | [7 empty] | mv
[8 empty] | 5 |  |  | 5 | Digital Input | <=4 | 00 – 0F¦0000 – 0F0F
[8 empty] | 6 |  |  | 6 | Digital Output | <=4 | 0000 – 0F3F
|  |  | TMZ | TMZ |  | 8 |  | 1 |  |  | 1 | Time Zone Offset | 5 | ±HHMM
[8 empty] | 2 |  |  | 2 | Daylight Saving | 1 | 0¦1 |  |  |  | 0¦1
[8 empty] | 3 |  |  | 3 | Network Time Checking | 1 | 0 – 1
|  |  | AIF | AIF |  | 9 |  | 1 |  |  | 1 | APN | <=64
[8 empty] | 2 |  |  | 2 | APN User Name | <=30
[8 empty] | 3 |  |  | 3 | APN Password | <=30
[8 empty] | 4 |  |  | 4 | Backup APN | <=64
[8 empty] | 5 |  |  | 5 | Backup APN User Name | <=30
[8 empty] | 6 |  |  | 6 | Backup APN Password | <=30
[8 empty] | 7 |  |  | 7 | ICCID | 20
[8 empty] | 8 |  |  | 8 | CSQ RSSI | <=3 | 0 – 31¦99 – 99¦0 – 97¦255 – 255
[8 empty] | 9 |  |  | 9 | CSQ BER | <=2 | 0 – 7¦99 – 99
[8 empty] | 10 |  |  | 10 | Cell ID | 4¦8 | 0000 – FFFF¦00000000 – FFFFFFFF
[8 empty] | 11 |  |  | 11 | IP Address | <=15 | 0.0.0.0
[8 empty] | 12 |  |  | 12 | Main DNS | <=15 | 0.0.0.0
[8 empty] | 13 |  |  | 13 | Backup DNS | <=15 | 0.0.0.0
[8 empty] | 14 |  |  | 14 | Reserved | 0
[8 empty] | 15 |  |  | 15 | Reserved | 0
[8 empty] | 16 |  |  | 16 | Reserved | 0
[8 empty] | 17 |  |  | 17 | Reserved | 0
|  |  | GSV | GSV |  | 10 |  | 1 |  |  | 1 | SV Count | 2 | 0 – 24
[8 empty] | 2 |  |  | 2 | SV ID | 2 | > =0
[8 empty] | 3 |  |  | 3 | SV Power | 2 | > =0
[8 empty] | 4 |  |  | 4 | …
[8 empty] | 5 |  |  | 5 | SV ID | 2 | > =0
[8 empty] | 6 |  |  | 6 | SV Power | 2 | > =0
|  |  | RSV | RSV |  | 11 |  | 1 |  |  | 1 | SV Count | 2 | 0 – 24
[8 empty] | 2 |  |  | 2 | SV ID | 2 | > =0
[8 empty] | 3 |  |  | 3 | SV Power | 2 | > =0
[8 empty] | 4 |  |  | 4 | …
[8 empty] | 5 |  |  | 5 | SV ID | 2 | > =0
[8 empty] | 6 |  |  | 6 | SV Power | 2 | > =0
|  |  | BSV | BSV |  | 12 |  | 1 |  |  | 1 | SV Count | 2 | 0 – 24
[8 empty] | 2 |  |  | 2 | SV ID | 2 | > =0
[8 empty] | 3 |  |  | 3 | SV Power | 2 | > =0
[8 empty] | 4 |  |  | 4 | …
[8 empty] | 5 |  |  | 5 | SV ID | 2 | > =0
[8 empty] | 6 |  |  | 6 | SV Power | 2 | > =0
|  |  | GTS | GTS |  | 13 |  | 1 |  |  | 1 | CS State | 1 | 0 – 5
[8 empty] | 2 |  |  | 2 | PS State | 1 | 0 – 5
[8 empty] | 3 |  |  | 3 | Send State / PDP State | 2 | 0 – 5 ¦ 0 – 3
[8 empty] | 4 |  |  | 4 | CSQ RSSI / BER | <=4 | 0 – 31¦99 – 99¦0 – 7
[8 empty] | 5 |  |  | 5 | Message Queued Number / Message Buffered Number | <=6 | 0 – 100¦0 – 10000
[8 empty] | 6 |  |  | 6 | Reserved | 0
[8 empty] | 7 |  |  | 7 | Reserved | 0
|  |  | UVN | UVN |  | 14 |  | 1 |  |  | 1 | Sensor Protocol Version | 1
[8 empty] | 2 |  |  | 2 | Sensor SW Version | 2
[8 empty] | 3 |  |  | 3 | Sensor HW Version | 1
[8 empty] | 4 |  |  | 4 | Reserved | 0
[8 empty] | 5 |  |  | 5 | Reserved | 0
[8 empty] | 6 |  |  | 6 | Reserved | 0
[8 empty] | 7 |  |  | 7 | Reserved | 0
|  |  | CVN | CVN |  | 15 |  | 1 |  |  | 1 | CAN Module SW Version | <=7 | '0' –'9' 'a' – 'z' '.' '()'
[8 empty] | 2 |  |  | 2 | Reserved | 0
[8 empty] | 3 |  |  | 3 | Reserved | 0
[8 empty] | 4 |  |  | 4 | Reserved | 0
[8 empty] | 5 |  |  | 5 | Reserved | 0
|  |  | ATI | ATI |  | 17 |  | 1 |  |  | 1 | ATI Mask | <=8 | 00000000 – FFFFFFFF
[8 empty] | 2 |  |  | 2 | Firmware Version | 4 | '0'-'9' 'a'-'z' 'A'-'Z'
[8 empty] | 3 |  |  | 3 | Hardware Version | 4 | '0'-'9' 'a'-'z' 'A'-'Z'
[8 empty] | 4 |  |  | 4 | BT Firmware Version | 4 | '0'-'9' 'a'-'z' 'A'-'Z'
[8 empty] | 5 |  |  | 5 | BT Boot Firmware Version | 4 | '0'-'9' 'a'-'z' 'A'-'Z'
[8 empty] | 9 |  |  | 9 | Sensor ID | 2 | '0' - '9' 'a' - 'z'
[8 empty] | 10 |  |  | 10 | Modem IMEI | 15 | IMEI
|  |  | QDA | QDA |  | 18 |  | 1 |  |  | 1 | DR100 Read Mode | 1 | 0 – 3 |  |  |  | 0¦1¦2¦3¦
[8 empty] | 2 |  |  | 2 | Data Block | <=2
[8 empty] | 3 |  |  | 3 | Key | 12 | '0'-'9' 'A'-'F'
[8 empty] | 4 |  |  | 4 | Reserved | 0
[8 empty] | 5 |  |  | 5 | Reserved | 0
[8 empty] | 6 |  |  | 6 | Prefix Number | <= 2 | 0 – 10
[8 empty] | 7 |  |  | 7 | Prefix String <n> | <= 15 | ASCII (not including ‘=’ and ‘,’)
[8 empty] | 8 |  |  | 8 | Reserved | 0
[8 empty] | 9 |  |  | 9 | Reserved | 0
[8 empty] | 10 |  |  | 10 | Reserved | 0
[8 empty] | 11 |  |  | 11 | Reserved | 0
|  |  | CML | CML |  | 20 |  | 1 |  |  | 1 | CAN Module Car Model ID | <=5 | 0 – 65535
[8 empty] | 2 |  |  | 2 | CAN Module Car Name | <=50 | '0' - '9' 'a' - 'z'
[8 empty] | 3 |  |  | 3 | CAN Module Sync Status | 1 | 1 – 4 |  |  |  | 1: The synchronization is successful.¦2: CAN100 is not properly connected to CAN-bus.¦3: The car is not supported by the firmware version of CAN Chipset.¦4: CAN Chipset is not responding.
[8 empty] | 4 |  |  | 4 | Reserved | 0
[8 empty] | 5 |  |  | 5 | Reserved | 0
|  |  | WRT | WRT |  | 22 |  | 1 |  |  | 1 | Accessory number | <=2 | 0 – 10
[8 empty] | 2 |  |  | 2 | Accessory Type | 1 | 1 – 2
[8 empty] | 3 |  |  | 3 | Accessory Serial Number | 5 | 00001 – FFFFE
[8 empty] | 4 |  |  | 4 | ...
[8 empty] | 5 |  |  | 5 | Accessory Type | 1 | 1 – 2
[8 empty] | 6 |  |  | 6 | Accessory Serial Number | 5 | 00001 – FFFFE
|  |  | SCS | SCS |  | 23 |  | 1 |  |  | 1 | Self Calibration Status | 1 | 0 – 2 |  |  |  | 0: Self-calibration is disabled.¦1: Self-calibration is not done.¦2: Self-calibration is successful.
[8 empty] | 2 |  |  | 2 | X_Forward | <=5 | -1.00 – 1.00
[8 empty] | 3 |  |  | 3 | Y_Forward | <=5 | -1.00 – 1.00
[8 empty] | 4 |  |  | 4 | Z_Forward | <=5 | -1.00 – 1.00
[8 empty] | 5 |  |  | 5 | X_Side | <=5 | -1.00 – 1.00
[8 empty] | 6 |  |  | 6 | Y_Side | <=5 | -1.00 – 1.00
[8 empty] | 7 |  |  | 7 | Z_Side | <=5 | -1.00 – 1.00
[8 empty] | 8 |  |  | 8 | X_Vertical | <=5 | -1.00 – 1.00
[8 empty] | 9 |  |  | 9 | Y_Vertical | <=5 | -1.00 – 1.00
[8 empty] | 10 |  |  | 10 | Z_Vertical | <=5 | -1.00 – 1.00
|  |  | CIF | CIF |  | 24 |  | 1 |  |  | 1 | CAN Information Mask | <=2 | 0 – FF
[8 empty] | 2 |  |  | 2 | CAN Version Numbe(optional) | <=7 | '0' - '9' 'a' - 'z'
[8 empty] | 3 |  |  | 3 | CAN Serial Number(optional) | <=10 | '0' - '9' 'a' - 'z'
[8 empty] | 4 |  |  | 4 | CAN Car Name(optional) | <=50 | '0' - '9' 'a' - 'z'
[8 empty] | 5 |  |  | 5 | CAN Car Model ID(optional) | <=5 | 0 – 65535
[8 empty] | 11 |  |  | 11 | Reserved | 0
EVNT |  |  | PNA | PNA ¦ PFA ¦ PDP |  | 1 |  | 1 |  |  | 1
|  |  | MPN | MPN ¦ MPF ¦ BTC |  | 2 |  | 1 |  |  | 1 | GNSS Accuracy | <=2 | 0 – 50
[8 empty] | 2 |  |  | 2 | Speed | <=5 | 0.0 – 999.9 | [7 empty] | km/h
[8 empty] | 3 |  |  | 3 | Azimuth | <=3 | 0 – 359
[8 empty] | 4 |  |  | 4 | Altitude | <=8 | (–)xxxxx.x | [7 empty] | m
[8 empty] | 5 |  |  | 5 | Longitude | <=11 | (–)xxx.xxxxxx
[8 empty] | 6 |  |  | 6 | Latitude | <=10 | (–)xx.xxxxxx
[8 empty] | 7 |  |  | 7 | GNSS UTC Time | 14 | YYYYMMDDHHMMSS
[8 empty] | 8 |  |  | 8 | MCC | 4 | 0000 – 0FFF
[8 empty] | 9 |  |  | 9 | MNC | 4 | 0000 – 0FFF
[8 empty] | 10 |  |  | 10 | LAC | 4 | 0000 – FFFF
[8 empty] | 11 |  |  | 11 | Cell ID | 4¦8 | 0000 – FFFF¦00000000 – FFFFFFFF
[8 empty] | 12 |  |  | 12 | Position Append Mask | 2 | 00 – FF
[8 empty] | 13 |  |  | 13 | GNSS Satellite Number(Optional) | <=2 | 0 – 24
|  |  | JDR | JDR |  | 3 |  | 1 |  |  | 1 | Jamming Net | 1 | 1 – 3 |  |  |  | 1:EGPRS¦2:LTE¦3:Both LTE and EGPRS¦
[8 empty] | 2 |  |  | 2 | GNSS Accuracy | 1 | 0 – 50
[8 empty] | 3 |  |  | 3 | Speed | <=5 | 0.0 – 999.9 | [7 empty] | km/h
[8 empty] | 4 |  |  | 4 | Azimuth | <=3 | 0 – 359
[8 empty] | 5 |  |  | 5 | Altitude | <=8 | (–)xxxxx.x | [7 empty] | m
[8 empty] | 6 |  |  | 6 | Longitude | <=11 | (–)xxx.xxxxxx
[8 empty] | 7 |  |  | 7 | Latitude | <=10 | (–)xx.xxxxxx
[8 empty] | 8 |  |  | 8 | GNSS UTC Time | 14 | YYYYMMDDHHMMSS
[8 empty] | 9 |  |  | 9 | MCC | 4 | 0000 – 0FFF
[8 empty] | 10 |  |  | 10 | MNC | 4 | 0000 – 0FFF
[8 empty] | 11 |  |  | 11 | LAC | 4 | 0000 – FFFF
[8 empty] | 12 |  |  | 12 | Cell ID | 4¦8 | 0000 – FFFF¦00000000 – FFFFFFFF
[8 empty] | 13 |  |  | 13 | Position Append Mask | 2 | 00 – FF
[8 empty] | 14 |  |  | 14 | GNSS Satellite Number (Optional) | <=2 | 0 – 24
|  |  | JDS | JDS |  | 4 |  | 1 |  |  | 1 | Jamming Status | 1 | 1¦2 |  |  |  | 1: Quit the jamming state.¦2: Enter the jamming state.
[8 empty] | 2 |  |  | 2 | Jamming Net | 1 | 1 – 3 |  |  |  | 1:EGPRS¦2:LTE¦3:Both LTE and EGPRS¦
[8 empty] | 3 |  |  | 3 | GNSS Accuracy | 1 | 0 – 50
[8 empty] | 4 |  |  | 4 | Speed | <=5 | 0.0 – 999.9 | [7 empty] | km/h
[8 empty] | 5 |  |  | 5 | Azimuth | <=3 | 0 – 359
[8 empty] | 6 |  |  | 6 | Altitude | <=8 | (–)xxxxx.x | [7 empty] | m
[8 empty] | 7 |  |  | 7 | Longitude | <=11 | (–)xxx.xxxxxx
[8 empty] | 8 |  |  | 8 | Latitude | <=10 | (–)xx.xxxxxx
[8 empty] | 9 |  |  | 9 | GNSS UTC Time | 14 | YYYYMMDDHHMMSS
[8 empty] | 10 |  |  | 10 | MCC | 4 | 0000 – 0FFF
[8 empty] | 11 |  |  | 11 | MNC | 4 | 0000 – 0FFF
[8 empty] | 12 |  |  | 12 | LAC | 4 | 0000 – FFFF
[8 empty] | 13 |  |  | 13 | Cell ID | 4¦8 | 0000 – FFFF¦00000000 – FFFFFFFF
[8 empty] | 14 |  |  | 14 | Position Append Mask | 2 | 00 – FF
[8 empty] | 15 |  |  | 15 | GNSS Satellite Number (Optional) | <=2 | 0 – 24
|  |  | STC | STC |  | 5 |  | 1 |  |  | 1 | Reserved | 0
[8 empty] | 2 |  |  | 2 | GNSS Accuracy | <=2 | 0 – 50
[8 empty] | 3 |  |  | 3 | Speed | <=5 | 0.0 – 999.9 | [7 empty] | km/h
[8 empty] | 4 |  |  | 4 | Azimuth | <=3 | 0 – 359
[8 empty] | 5 |  |  | 5 | Altitude | <=8 | (–)xxxxx.x | [7 empty] | m
[8 empty] | 6 |  |  | 6 | Longitude | <=11 | (–)xxx.xxxxxx
[8 empty] | 7 |  |  | 7 | Latitude | <=10 | (–)xx.xxxxxx
[8 empty] | 8 |  |  | 8 | GNSS UTC Time | 14 | YYYYMMDDHHMMSS
[8 empty] | 9 |  |  | 9 | MCC | 4 | 0000 – 0FFF
[8 empty] | 10 |  |  | 10 | MNC | 4 | 0000 – 0FFF
[8 empty] | 11 |  |  | 11 | LAC | 4 | 0000 – FFFF
[8 empty] | 12 |  |  | 12 | Cell ID | 4¦8 | 0000 – FFFF¦00000000 – FFFFFFFF
[8 empty] | 13 |  |  | 13 | Position Append Mask | 2 | 00 – FF
[8 empty] | 14 |  |  | 14 | GNSS Satellite Number(Optional) | <=2 | 0 – 24
|  |  | BPL | BPL |  | 6 |  | 1 |  |  | 1 | Backup Battery VCC | <=4 | 0.00 – 4.50 | [7 empty] | V
[8 empty] | 2 |  |  | 2 | GNSS Accuracy | <=2 | 0 – 50
[8 empty] | 3 |  |  | 3 | Speed | <=5 | 0.0 – 999.9 | [7 empty] | km/h
[8 empty] | 4 |  |  | 4 | Azimuth | <=3 | 0 – 359
[8 empty] | 5 |  |  | 5 | Altitude | <=8 | (–)xxxxx.x | [7 empty] | m
[8 empty] | 6 |  |  | 6 | Longitude | <=11 | (–)xxx.xxxxxx
[8 empty] | 7 |  |  | 7 | Latitude | <=10 | (–)xx.xxxxxx
[8 empty] | 8 |  |  | 8 | GNSS UTC Time | 14 | YYYYMMDDHHMMSS
[8 empty] | 9 |  |  | 9 | MCC | 4 | 0000 – 0FFF
[8 empty] | 10 |  |  | 10 | MNC | 4 | 0000 – 0FFF
[8 empty] | 11 |  |  | 11 | LAC | 4 | 0000 – FFFF
[8 empty] | 12 |  |  | 12 | Cell ID | 4¦8 | 0000 – FFFF¦00000000 – FFFFFFFF
[8 empty] | 13 |  |  | 13 | Position Append Mask | 2 | 00 – FF
[8 empty] | 14 |  |  | 14 | GNSS Satellite Number(Optional) | <=2 | 0 – 24
|  |  | STT | STT |  | 7 |  | 1 |  |  | 1 | Motion Status | 2 | 11¦12¦21¦22¦41¦42¦16 |  |  |  | 11¦12¦21¦22¦41¦42¦16
[8 empty] | 2 |  |  | 2 | GNSS Accuracy | <=2 | 0 – 50
[8 empty] | 3 |  |  | 3 | Speed | <=5 | 0.0 – 999.9 | [7 empty] | km/h
[8 empty] | 4 |  |  | 4 | Azimuth | <=3 | 0 – 359
[8 empty] | 5 |  |  | 5 | Altitude | <=8 | (–)xxxxx.x | [7 empty] | m
[8 empty] | 6 |  |  | 6 | Longitude | <=11 | (–)xxx.xxxxxx
[8 empty] | 7 |  |  | 7 | Latitude | <=10 | (–)xx.xxxxxx
[8 empty] | 8 |  |  | 8 | GNSS UTC Time | 14 | YYYYMMDDHHMMSS
[8 empty] | 9 |  |  | 9 | MCC | 4 | 0000 – 0FFF
[8 empty] | 10 |  |  | 10 | MNC | 4 | 0000 – 0FFF
[8 empty] | 11 |  |  | 11 | LAC | 4 | 0000 – FFFF
[8 empty] | 12 |  |  | 12 | Cell ID | 4¦8 | 0000 – FFFF¦00000000 – FFFFFFFF
[8 empty] | 13 |  |  | 13 | Position Append Mask | 2 | 00 – FF
[8 empty] | 14 |  |  | 14 | GNSS Satellite Number(Optional) | <=2 | 0 – 24
|  |  | IGN | IGN |  | 9 |  | 1 |  |  | 1 | Duration of Ignition Off | <=6 | 0 – 999999 | [7 empty] | sec
[8 empty] | 2 |  |  | 2 | GNSS Accuracy | <=2 | 0 – 50
[8 empty] | 3 |  |  | 3 | Speed | <=5 | 0.0 – 999.9 | [7 empty] | km/h
[8 empty] | 4 |  |  | 4 | Azimuth | <=3 | 0 – 359
[8 empty] | 5 |  |  | 5 | Altitude | <=8 | (–)xxxxx.x | [7 empty] | m
[8 empty] | 6 |  |  | 6 | Longitude | <=11 | (–)xxx.xxxxxx
[8 empty] | 7 |  |  | 7 | Latitude | <=10 | (–)xx.xxxxxx
[8 empty] | 8 |  |  | 8 | GNSS UTC Time | 14 | YYYYMMDDHHMMSS
[8 empty] | 9 |  |  | 9 | MCC | 4 | 0000 – 0FFF
[8 empty] | 10 |  |  | 10 | MNC | 4 | 0000 – 0FFF
[8 empty] | 11 |  |  | 11 | LAC | 4 | 0000 – FFFF
[8 empty] | 12 |  |  | 12 | Cell ID | 4¦8 | 0000 – FFFF¦00000000 – FFFFFFFF
[8 empty] | 13 |  |  | 13 | Position Append Mask | 2 | 00 – FF
[8 empty] | 14 |  |  | 14 | GNSS Satellite Number (Optional) | <=2 | 0 – 24
[8 empty] | 16 |  |  | 16 | Hour Meter Count | 11 - 13 | 00000:00:00 - 1193000:00:00
[8 empty] | 17 |  |  | 17 | Mileage | <=9 | 0.0 – 4294967.0 | [7 empty] | km
|  |  | VGN | VGN |  | 10 |  | 1 |  |  | 1 | Reserved | 2 | 0
[8 empty] | 2 |  |  | 2 | Report Type | 1 | 0 – 4¦7 |  |  |  | 0¦1¦2¦3¦4¦7¦ | 0: Reserved¦1: Sensor state mode¦2: External power voltage mode (virtual ignition detection)¦3: Reserved¦4: Accelerometer mode (virtual ignition detection)¦7: Combined detection mode.¦
[8 empty] | 3 |  |  | 3 | Duration of Ignition Off | <=6 | 0 – 999999 | [7 empty] | sec
[8 empty] | 4 |  |  | 4 | GNSS Accuracy | <=2 | 0 – 50
[8 empty] | 5 |  |  | 5 | Speed | <=5 | 0.0 – 999.9 | [7 empty] | km/h
[8 empty] | 6 |  |  | 6 | Azimuth | <=3 | 0 – 359
[8 empty] | 7 |  |  | 7 | Altitude | <=8 | (–)xxxxx.x | [7 empty] | m
[8 empty] | 8 |  |  | 8 | Longitude | <=11 | (–)xxx.xxxxxx
[8 empty] | 9 |  |  | 9 | Latitude | <=10 | (–)xx.xxxxxx
[8 empty] | 10 |  |  | 10 | GNSS UTC Time | 14 | YYYYMMDDHHMMSS
[8 empty] | 11 |  |  | 11 | MCC | 4 | 0000 – 0FFF
[8 empty] | 12 |  |  | 12 | MNC | 4 | 0000 – 0FFF
[8 empty] | 13 |  |  | 13 | LAC | 4 | 0000 – FFFF
[8 empty] | 14 |  |  | 14 | Cell ID | 4¦8 | 0000 – FFFF¦00000000 – FFFFFFFF
[8 empty] | 15 |  |  | 15 | Position Append Mask | 2 | 00 – FF
[8 empty] | 16 |  |  | 16 | GNSS Satellite Number(Optional) | <=2 | 0 – 24
[8 empty] | 18 |  |  | 18 | Hour Meter Count | 11 - 13 | 00000:00:00 - 1193000:00:00
[8 empty] | 19 |  |  | 19 | Mileage | <=9 | 0.0 – 4294967.0 | [7 empty] | km
|  |  | IGF | IGF |  | 11 |  | 1 |  |  | 1 | Duration of Ignition On | <=6 | 0 – 999999 | [7 empty] | sec
[8 empty] | 2 |  |  | 2 | GNSS Accuracy | <=2 | 0 – 50
[8 empty] | 3 |  |  | 3 | Speed | <=5 | 0.0 – 999.9 | [7 empty] | km/h
[8 empty] | 4 |  |  | 4 | Azimuth | <=3 | 0 – 359
[8 empty] | 5 |  |  | 5 | Altitude | <=8 | (–)xxxxx.x | [7 empty] | m
[8 empty] | 6 |  |  | 6 | Longitude | <=11 | (–)xxx.xxxxxx
[8 empty] | 7 |  |  | 7 | Latitude | <=10 | (–)xx.xxxxxx
[8 empty] | 8 |  |  | 8 | GNSS UTC Time | 14 | YYYYMMDDHHMMSS
[8 empty] | 9 |  |  | 9 | MCC | 4 | 0000 – 0FFF
[8 empty] | 10 |  |  | 10 | MNC | 4 | 0000 – 0FFF
[8 empty] | 11 |  |  | 11 | LAC | 4 | 0000 – FFFF
[8 empty] | 12 |  |  | 12 | Cell ID | 4¦8 | 0000 – FFFF¦00000000 – FFFFFFFF
[8 empty] | 13 |  |  | 13 | Position Append Mask | 2 | 00 – FF
[8 empty] | 14 |  |  | 14 | GNSS Satellite Number(Optional) | <=2 | 0 – 24
[8 empty] | 16 |  |  | 16 | Hour Meter Count | 11 - 13 | 00000:00:00 - 1193000:00:00
[8 empty] | 17 |  |  | 17 | Mileage | <=9 | 0.0 – 4294967.0 | [7 empty] | km
|  |  | VGF | VGF |  | 12 |  | 1 |  |  | 1 | Reserved | 2 | 00
[8 empty] | 2 |  |  | 2 | Report Type | 1 | 0 – 4¦7 |  |  |  | 0¦1¦2¦3¦4¦7¦ | 0: Reserved¦1: Sensor state mode¦2: External power voltage mode (virtual ignition detection)¦3: Reserved¦4: Accelerometer mode (virtual ignition detection)¦7: Combined detection mode.¦
[8 empty] | 3 |  |  | 3 | Duration of Ignition On | <=6 | 0 – 999999 | [7 empty] | sec
[8 empty] | 4 |  |  | 4 | GNSS Accuracy | <=2 | 0 – 50
[8 empty] | 5 |  |  | 5 | Speed | <=5 | 0.0 – 999.9 | [7 empty] | km/h
[8 empty] | 6 |  |  | 6 | Azimuth | <=3 | 0 – 359
[8 empty] | 7 |  |  | 7 | Altitude | <=8 | (–)xxxxx.x | [7 empty] | m
[8 empty] | 8 |  |  | 8 | Longitude | <=11 | (–)xxx.xxxxxx
[8 empty] | 9 |  |  | 9 | Latitude | <=10 | (–)xx.xxxxxx
[8 empty] | 10 |  |  | 10 | GNSS UTC Time | 14 | YYYYMMDDHHMMSS
[8 empty] | 11 |  |  | 11 | MCC | 4 | 0000 – 0FFF
[8 empty] | 12 |  |  | 12 | MNC | 4 | 0000 – 0FFF
[8 empty] | 13 |  |  | 13 | LAC | 4 | 0000 – FFFF
[8 empty] | 14 |  |  | 14 | Cell ID | 4¦8 | 0000 – FFFF¦00000000 – FFFFFFFF
[8 empty] | 15 |  |  | 15 | Position Append Mask | 2 | 00 – FF
[8 empty] | 16 |  |  | 16 | GNSS Satellite Number(Optional) | <=2 | 0 – 24
[8 empty] | 18 |  |  | 18 | Hour Meter Count | 11 - 13 | 00000:00:00 - 1193000:00:00
[8 empty] | 19 |  |  | 19 | Mileage | <=9 | 0.0 – 4294967.0 | [7 empty] | km
|  |  | IDN | IDN |  | 13 |  | 1 |  |  | 1 | Reserved | 0
[8 empty] | 2 |  |  | 2 | Reserved | 0
[8 empty] | 3 |  |  | 3 | GNSS Accuracy | <=2 | 0 – 50
[8 empty] | 4 |  |  | 4 | Speed | <=5 | 0.0 – 999.9 | [7 empty] | km/h
[8 empty] | 5 |  |  | 5 | Azimuth | <=3 | 0 – 359
[8 empty] | 6 |  |  | 6 | Altitude | <=8 | (–)xxxxx.x | [7 empty] | m
[8 empty] | 7 |  |  | 7 | Longitude | <=11 | (–)xxx.xxxxxx
[8 empty] | 8 |  |  | 8 | Latitude | <=10 | (–)xx.xxxxxx
[8 empty] | 9 |  |  | 9 | GNSS UTC Time | 14 | YYYYMMDDHHMMSS
[8 empty] | 10 |  |  | 10 | MCC | 4 | 0000 – 0FFF
[8 empty] | 11 |  |  | 11 | MNC | 4 | 0000 – 0FFF
[8 empty] | 12 |  |  | 12 | LAC | 4 | 0000 – FFFF
[8 empty] | 13 |  |  | 13 | Cell ID | 4¦8 | 0000 – FFFF¦00000000 – FFFFFFFF
[8 empty] | 14 |  |  | 14 | Position Append Mask | 2 | 00 – FF
[8 empty] | 15 |  |  | 15 | GNSS Satellite Number (Optional) | <=2 | 0 – 24
[8 empty] | 16 |  |  | 16 | Mileage | <=9 | 0.0 – 4294967.0 | [7 empty] | km
|  |  | IDF | IDF |  | 14 |  | 1 |  |  | 1 | Motion Status | 2 | 11¦12¦22 |  |  |  | 11¦12¦22¦
[8 empty] | 2 |  |  | 2 | Duration of Idling Status | <=6 | 0 – 999999 | [7 empty] | sec
[8 empty] | 3 |  |  | 3 | GNSS Accuracy | <=2 | 0 – 50
[8 empty] | 4 |  |  | 4 | Speed | <=5 | 0.0 – 999.9 | [7 empty] | km/h
[8 empty] | 5 |  |  | 5 | Azimuth | <=3 | 0 – 359
[8 empty] | 6 |  |  | 6 | Altitude | <=8 | (–)xxxxx.x | [7 empty] | m
[8 empty] | 7 |  |  | 7 | Longitude | <=11 | (–)xxx.xxxxxx
[8 empty] | 8 |  |  | 8 | Latitude | <=10 | (–)xx.xxxxxx
[8 empty] | 9 |  |  | 9 | GNSS UTC Time | 14 | YYYYMMDDHHMMSS
[8 empty] | 10 |  |  | 10 | MCC | 4 | 0000 – 0FFF
[8 empty] | 11 |  |  | 11 | MNC | 4 | 0000 – 0FFF
[8 empty] | 12 |  |  | 12 | LAC | 4 | 0000 – FFFF
[8 empty] | 13 |  |  | 13 | Cell ID | 4¦8 | 0000 – FFFF¦00000000 – FFFFFFFF
[8 empty] | 14 |  |  | 14 | Position Append Mask | 2 | 00 – FF
[8 empty] | 15 |  |  | 15 | GNSS Satellite Number(Optional) | <=2 | 0 – 24
[8 empty] | 17 |  |  | 17 | Mileage | <=9 | 0.0 – 4294967.0 | [7 empty] | km
|  |  | GSM | GSM |  | 15 |  | 1 |  |  | 1 | Fix Type | 3 | SOS¦RTL¦LBC¦TOW¦FRI¦GIR¦ERI |  |  |  | SOS¦RTL¦LBC¦TOW¦FRI¦GIR¦ERI¦
[8 empty] | 2 |  |  | 2 | MCC1 | 4 | 0000 – 0FFF
[8 empty] | 3 |  |  | 3 | MNC1 | 4 | 0000 – 0FFF
[8 empty] | 4 |  |  | 4 | LAC1 | 4 | 0000 – FFFF
[8 empty] | 5 |  |  | 5 | Cell ID1 | 4¦8 | 0000 – FFFF¦00000000 – FFFFFFFF
[8 empty] | 6 |  |  | 6 | RX Level1 | 2 | 0 – 63
[8 empty] | 7 |  |  | 7 | Reserved | 0
[8 empty] | 8 |  |  | 8 | MCC2 | 4 | 0000 – 0FFF
[8 empty] | 9 |  |  | 9 | MNC2 | 4 | 0000 – 0FFF
[8 empty] | 10 |  |  | 10 | LAC2 | 4 | 0000 – FFFF
[8 empty] | 11 |  |  | 11 | Cell ID2 | 4¦8 | 0000 – FFFF¦00000000 – FFFFFFFF
[8 empty] | 12 |  |  | 12 | RX Level2 | 2 | 0 – 63
[8 empty] | 13 |  |  | 13 | Reserved | 0
[8 empty] | 14 |  |  | 14 | MCC3 | 4 | 0000 – 0FFF
[8 empty] | 15 |  |  | 15 | MNC3 | 4 | 0000 – 0FFF
[8 empty] | 16 |  |  | 16 | LAC3 | 4 | 0000 – FFFF
[8 empty] | 17 |  |  | 17 | Cell ID3 | 4¦8 | 0000 – FFFF¦00000000 – FFFFFFFF
[8 empty] | 18 |  |  | 18 | RX Level3 | 2 | 0 – 63
[8 empty] | 19 |  |  | 19 | Reserved | 0
[8 empty] | 20 |  |  | 20 | MCC4 | 4 | 0000 – 0FFF
[8 empty] | 21 |  |  | 21 | MNC4 | 4 | 0000 – 0FFF
[8 empty] | 22 |  |  | 22 | LAC4 | 4 | 0000 – FFFF
[8 empty] | 23 |  |  | 23 | Cell ID4 | 4¦8 | 0000 – FFFF¦00000000 – FFFFFFFF
[8 empty] | 24 |  |  | 24 | RX Level4 | 2 | 0 – 63
[8 empty] | 25 |  |  | 25 | Reserved | 0
[8 empty] | 26 |  |  | 26 | MCC5 | 4 | 0000 – 0FFF
[8 empty] | 27 |  |  | 27 | MNC5 | 4 | 0000 – 0FFF
[8 empty] | 28 |  |  | 28 | LAC5 | 4 | 0000 – FFFF
[8 empty] | 29 |  |  | 29 | Cell ID5 | 4¦8 | 0000 – FFFF¦00000000 – FFFFFFFF
[8 empty] | 30 |  |  | 30 | RX Level5 | 2 | 0 – 63
[8 empty] | 31 |  |  | 31 | Reserved | 0
[8 empty] | 32 |  |  | 32 | MCC6 | 4 | 0000 – 0FFF
[8 empty] | 33 |  |  | 33 | MNC6 | 4 | 0000 – 0FFF
[8 empty] | 34 |  |  | 34 | LAC6 | 4 | 0000 – FFFF
[8 empty] | 35 |  |  | 35 | Cell ID6 | 4¦8 | 0000 – FFFF¦00000000 – FFFFFFFF
[8 empty] | 36 |  |  | 36 | RX Level6 | 2 | 0 – 63
[8 empty] | 37 |  |  | 37 | Reserved | 0
[8 empty] | 38 |  |  | 38 | MCC | 4 | 0000 – 0FFF
[8 empty] | 39 |  |  | 39 | MNC | 4 | 0000 – 0FFF
[8 empty] | 40 |  |  | 40 | LAC | 4 | 0000 – FFFF
[8 empty] | 41 |  |  | 41 | Cell ID | 4¦8 | 0000 – FFFF¦00000000 – FFFFFFFF
[8 empty] | 42 |  |  | 42 | RX Level | 2 | 0 – 63
[8 empty] | 43 |  |  | 43 | Reserved | 2 | 00
|  |  | GSS | GSS |  | 16 |  | 1 |  |  | 1 | GNSS Signal Status | 1 | 0¦1 |  |  |  | 0:GNSS signal lost or no successful GNSS fix¦1:GNSS signal recovered and successful GNSS fix¦
[8 empty] | 2 |  |  | 2 | Satellite Number | 2 | 0 – 15
[8 empty] | 3 |  |  | 3 | Motion Status | 2 | 11¦12¦21¦22¦41¦42¦16¦1A |  |  |  | 11:Ignition Off Rest¦12:Ignition Off Motion¦21:Ignition on Rest¦22:Ignition on Motion¦41:Sensor Rest¦42:Sensor Motion¦16:Tow¦1A:Fake Tow
[8 empty] | 4 |  |  | 4 | Reserved | 0
[8 empty] | 5 |  |  | 5 | GNSS Accuracy | <=2 | 0 – 50
[8 empty] | 6 |  |  | 6 | Speed | <=5 | 0.0 – 999.9 | [7 empty] | km/h
[8 empty] | 7 |  |  | 7 | Azimuth | <=3 | 0 – 359
[8 empty] | 8 |  |  | 8 | Altitude | <=8 | (–)xxxxx.x | [7 empty] | m
[8 empty] | 9 |  |  | 9 | Longitude | <=11 | (–)xxx.xxxxxx
[8 empty] | 10 |  |  | 10 | Latitude | <=10 | (–)xx.xxxxxx
[8 empty] | 11 |  |  | 11 | GNSS UTC Time | 14 | YYYYMMDDHHMMSS
[8 empty] | 12 |  |  | 12 | MCC | 4 | 0000 – 0FFF
[8 empty] | 13 |  |  | 13 | MNC | 4 | 0000 – 0FFF
[8 empty] | 14 |  |  | 14 | LAC | 4 | 0000 – FFFF
[8 empty] | 15 |  |  | 15 | Cell ID | 4¦8 | 0000 – FFFF¦00000000 – FFFFFFFF
[8 empty] | 16 |  |  | 16 | Position Append Mask | 2 | 00 – FF
[8 empty] | 17 |  |  | 17 | GNSS Satellite Number(Optional) | <=2 | 0 – 24
|  |  | STR | STR ¦ STP ¦ LSP |  | 17 |  | 1 |  |  | 1 | Reserved | 0
[8 empty] | 2 |  |  | 2 | Reserved | 0
[8 empty] | 3 |  |  | 3 | GNSS Accuracy | <=2 | 0 – 50
[8 empty] | 4 |  |  | 4 | Speed | <=5 | 0.0 – 999.9 | [7 empty] | km/h
[8 empty] | 5 |  |  | 5 | Azimuth | <=3 | 0 – 359
[8 empty] | 6 |  |  | 6 | Altitude | <=8 | (–)xxxxx.x | [7 empty] | m
[8 empty] | 7 |  |  | 7 | Longitude | <=11 | (–)xxx.xxxxxx
[8 empty] | 8 |  |  | 8 | Latitude | <=10 | (–)xx.xxxxxx
[8 empty] | 9 |  |  | 9 | GNSS UTC Time | 14 | YYYYMMDDHHMMSS
[8 empty] | 10 |  |  | 10 | MCC | 4 | 0000 – 0FFF
[8 empty] | 11 |  |  | 11 | MNC | 4 | 0000 – 0FFF
[8 empty] | 12 |  |  | 12 | LAC | 4 | 0000 – FFFF
[8 empty] | 13 |  |  | 13 | Cell ID | 4¦8 | 0000 – FFFF¦00000000 – FFFFFFFF
[8 empty] | 14 |  |  | 14 | Position Append Mask | 2 | 00 – FF
[8 empty] | 15 |  |  | 15 | GNSS Satellite Number(Optional) | <=2 | 0 – 24
[8 empty] | 17 |  |  | 17 | Mileage | <=9 | 0.0 – 4294967.0 | [7 empty] | km
|  |  | FLA | FLA |  | 18 |  | 1 |  |  | 1 | Input ID | 1 | 0 – 3
[8 empty] | 2 |  |  | 2 | Last Fuel Level | <=3 | 0 – 100
[8 empty] | 3 |  |  | 3 | Current Fuel Level | <=3 | 0 – 100
[8 empty] | 4 |  |  | 4 | GNSS Accuracy | <=2 | 0 – 50
[8 empty] | 5 |  |  | 5 | Speed | <=5 | 0.0 – 999.9 | [7 empty] | km/h
[8 empty] | 6 |  |  | 6 | Azimuth | <=3 | 0 – 359
[8 empty] | 7 |  |  | 7 | Altitude | <=8 | (–)xxxxx.x | [7 empty] | m
[8 empty] | 8 |  |  | 8 | Longitude | <=11 | (–)xxx.xxxxxx
[8 empty] | 9 |  |  | 9 | Latitude | <=10 | (–)xx.xxxxxx
[8 empty] | 10 |  |  | 10 | GNSS UTC Time | 14 | YYYYMMDDHHMMSS
[8 empty] | 11 |  |  | 11 | MCC | 4 | 0000 – 0FFF
[8 empty] | 12 |  |  | 12 | MNC | 4 | 0000 – 0FFF
[8 empty] | 13 |  |  | 13 | LAC | 4 | 0000 – FFFF
[8 empty] | 14 |  |  | 14 | Cell ID | 4¦8 | 0000 – FFFF¦00000000 – FFFFFFFF
[8 empty] | 15 |  |  | 15 | Position Append Mask | 2 | 00 – FF
[8 empty] | 16 |  |  | 16 | GNSS Satellite Number (Optional) | <=2 | 0 – 24
|  |  | DOS | DOS |  | 19 |  | 1 |  |  | 1 | Wave1 Output ID | 1 | 1 – 6¦7 – 8¦9 – C
[8 empty] | 2 |  |  | 2 | Wave1 Output Active | 1 | 0 – 2
[8 empty] | 3 |  |  | 3 | GNSS Accuracy | <=2 | 0 – 50
[8 empty] | 4 |  |  | 4 | Speed | <=5 | 0.0 – 999.9 | [7 empty] | km/h
[8 empty] | 5 |  |  | 5 | Azimuth | <=3 | 0 – 359
[8 empty] | 6 |  |  | 6 | Altitude | <=8 | (–)xxxxx.x | [7 empty] | m
[8 empty] | 7 |  |  | 7 | Longitude | <=11 | (–)xxx.xxxxxx
[8 empty] | 8 |  |  | 8 | Latitude | <=10 | (–)xx.xxxxxx
[8 empty] | 9 |  |  | 9 | GNSS UTC Time | 14 | YYYYMMDDHHMMSS
[8 empty] | 10 |  |  | 10 | MCC | 4 | 0000 – 0FFF
[8 empty] | 11 |  |  | 11 | MNC | 4 | 0000 – 0FFF
[8 empty] | 12 |  |  | 12 | LAC | 4 | 0000 – FFFF
[8 empty] | 13 |  |  | 13 | Cell ID | 4¦8 | 0000 – FFFF¦00000000 – FFFFFFFF
[8 empty] | 14 |  |  | 14 | Position Append Mask | 2 | 00 – FF
[8 empty] | 15 |  |  | 15 | GNSS Satellite Number (Optional) | <=2 | 0 – 24
|  |  | TMP | TMP |  | 20 |  | 1 |  |  | 1 | Reserved | 0
[8 empty] | 2 |  |  | 2 | External Power VCC | <= 5 | 0 – 32000 | [7 empty] | mV
[8 empty] | 3 |  |  | 3 | Report ID | 2 | 0 – 3
[8 empty] | 31 |  |  | 31 | Report Type | 2 | 0 – 1
[8 empty] | 4 |  |  | 4 | Number | 1 | 0 – 1
[8 empty] | 5 |  |  | 5 | GNSS Accuracy | <=2 | 0 – 50
[8 empty] | 6 |  |  | 6 | Speed | <=5 | 0.0 – 999.9 | [7 empty] | km/h
[8 empty] | 7 |  |  | 7 | Azimuth | <=3 | 0 – 359
[8 empty] | 8 |  |  | 8 | Altitude | <=8 | (–)xxxxx.x | [7 empty] | m
[8 empty] | 9 |  |  | 9 | Longitude | <=11 | (–)xxx.xxxxxx
[8 empty] | 10 |  |  | 10 | Latitude | <=10 | (–)xx.xxxxxx
[8 empty] | 11 |  |  | 11 | GNSS UTC Time | 14 | YYYYMMDDHHMMSS
[8 empty] | 12 |  |  | 12 | MCC | 4 | 0000 – 0FFF
[8 empty] | 13 |  |  | 13 | MNC | 4 | 0000 – 0FFF
[8 empty] | 14 |  |  | 14 | LAC | 4 | 0000 – FFFF
[8 empty] | 15 |  |  | 15 | Cell ID | 4¦8 | 0000 – FFFF¦00000000 – FFFFFFFF
[8 empty] | 16 |  |  | 16 | Position Append Mask | 2 | 00 – FF
[8 empty] | 17 |  |  | 17 | GNSS Satellite Number(Optional) | <=2 | 0 – 24
[8 empty] | 18 |  |  | 18 | Mileage | <=9 | 0.0 – 4294967.0 | [7 empty] | km
[8 empty] | 19 |  |  | 19 | Hour Meter Count | 11 - 13 | 00000:00:00 - 1193000:00:00
[8 empty] | 20 |  |  | 20 | Analog Input VCC1 | <=5 | 0 – 16000 | [7 empty] | mV
[8 empty] | 21 |  |  | 21 | Analog Input VCC2 | <=5 | 0 – 16000 | [7 empty] | mV
[8 empty] | 22 |  |  | 22 | Analog Input VCC3 | <=5 | 0 – 16000 | [7 empty] | mV
[8 empty] | 23 |  |  | 23 | Digital Input | 2 | 00 – 1F
[8 empty] | 24 |  |  | 24 | Digital Output | 2 | 00 – 3F
[8 empty] | 25 |  |  | 25 | Reserved | 0
[8 empty] | 26 |  |  | 26 | Reserved | 0
[8 empty] | 27 |  |  | 27 | Reserved | 0
[8 empty] | 28 |  |  | 28 | Temperature Sensor Device ID | 16 | '0'-'9' 'a'-'f' 'A'-'F'
[8 empty] | 29 |  |  | 29 | Reserved | 0
[8 empty] | 30 |  |  | 30 | Temperature Sensor Device Data | <=3 | -55 – 125 | [7 empty] | ℃
|  |  | RMD | RMD |  | 21 |  | 1 |  |  | 1 | Roaming State | 1 | 0 – 3 |  |  |  | 0: Home¦1: Known Roaming¦2: Unknown Roaming¦3: Blocking Report
[8 empty] | 2 |  |  | 2 | GNSS Accuracy | <=2 | 0 – 50
[8 empty] | 3 |  |  | 3 | Speed | <=5 | 0.0 – 999.9 | [7 empty] | km/h
[8 empty] | 4 |  |  | 4 | Azimuth | <=3 | 0 – 359
[8 empty] | 5 |  |  | 5 | Altitude | <=8 | (–)xxxxx.x
[8 empty] | 6 |  |  | 6 | Longitude | <=11 | (–)xxx.xxxxxx
[8 empty] | 7 |  |  | 7 | Latitude | <=10 | (–)xx.xxxxxx
[8 empty] | 8 |  |  | 8 | GNSS UTC Time | 14 | YYYYMMDDHHMMSS
[8 empty] | 9 |  |  | 9 | MCC | 4 | 0000 – 0FFF
[8 empty] | 10 |  |  | 10 | MNC | 4 | 0000 – 0FFF
[8 empty] | 11 |  |  | 11 | LAC | 4 | 0000 – FFFF
[8 empty] | 12 |  |  | 12 | Cell ID | 4¦8 | 0000 – FFFF¦00000000 – FFFFFFFF
[8 empty] | 13 |  |  | 13 | Position Append Mask | 2 | 00 – FF
[8 empty] | 14 |  |  | 14 | GNSS Satellite Number(Optional) | <=2 | 0 – 24
|  |  | PHL | PHL |  | 22 |  | 1 |  |  | 1 | Camera ID | 1 | 0 – 3
[8 empty] | 2 |  |  | 2 | Reserved | 0
[8 empty] | 3 |  |  | 3 | Photo Time | 14 | YYYYMMDDHHMMSS
[8 empty] | 4 |  |  | 4 | GNSS Accuracy | <=2 | 0 – 50
[8 empty] | 5 |  |  | 5 | Speed | <=5 | 0.0 – 999.9 | [7 empty] | km/h
[8 empty] | 6 |  |  | 6 | Azimuth | <=3 | 0 – 359
[8 empty] | 7 |  |  | 7 | Altitude | <=8 | (–)xxxxx.x | [7 empty] | m
[8 empty] | 8 |  |  | 8 | Longitude | <=11 | (–)xxx.xxxxxx
[8 empty] | 9 |  |  | 9 | Latitude | <=10 | (–)xx.xxxxxx
[8 empty] | 10 |  |  | 10 | GNSS UTC Time | 14 | YYYYMMDDHHMMSS
[8 empty] | 11 |  |  | 11 | MCC | 4 | 0000 – 0FFF
[8 empty] | 12 |  |  | 12 | MNC | 4 | 0000 – 0FFF
[8 empty] | 13 |  |  | 13 | LAC | 4 | 0000 – FFFF
[8 empty] | 14 |  |  | 14 | Cell ID | 4¦8 | 0000 – FFFF¦00000000 – FFFFFFFF
[8 empty] | 15 |  |  | 15 | Position Append Mask | 2 | 00 – FF
[8 empty] | 16 |  |  | 16 | GNSS Satellite Number (Optional) | <=2 | 0 – 24
[8 empty] | 17 |  |  | 17 | Reserved | 0
[8 empty] | 18 |  |  | 18 | Reserved | 0
[8 empty] | 19 |  |  | 19 | Reserved | 0
[8 empty] | 20 |  |  | 20 | Reserved | 0
|  |  | FTP | FTP |  | 23 |  | 1 |  |  | 1 | Reserved | 0
[8 empty] | 2 |  |  | 2 | File Name | <=100 | '0' - '9' 'a' - 'z' 'A' - 'Z' '-' '_' '.'
[8 empty] | 3 |  |  | 3 | GNSS Accuracy | <=2 | 0 – 50
[8 empty] | 4 |  |  | 4 | Speed | <=5 | 0.0 – 999.9 | [7 empty] | km/h
[8 empty] | 5 |  |  | 5 | Azimuth | <=3 | 0 – 359
[8 empty] | 6 |  |  | 6 | Altitude | <=8 | (–)xxxxx.x | [7 empty] | m
[8 empty] | 7 |  |  | 7 | Longitude | <=11 | (–)xxx.xxxxxx
[8 empty] | 8 |  |  | 8 | Latitude | <=10 | (–)xx.xxxxxx
[8 empty] | 9 |  |  | 9 | GNSS UTC Time | 14 | YYYYMMDDHHMMSS
[8 empty] | 10 |  |  | 10 | MCC | 4 | 0000 – 0FFF
[8 empty] | 11 |  |  | 11 | MNC | 4 | 0000 – 0FFF
[8 empty] | 12 |  |  | 12 | LAC | 4 | 0000 – FFFF
[8 empty] | 13 |  |  | 13 | Cell ID | 4¦8 | 0000 – FFFF¦00000000 – FFFFFFFF
[8 empty] | 14 |  |  | 14 | Position Append Mask | 2 | 00 – FF
[8 empty] | 15 |  |  | 15 | GNSS Satellite Number (Optional) | <=2 | 0 – 24
|  |  | EXP | EXP |  | 24 |  | 1 |  |  | 1 | Digital Fuel Sensor Type | 1 | 2¦4 |  |  |  | 2: DUT-E¦4: UFSxxx¦
[8 empty] | 2 |  |  | 2 | Reserved | 0
[8 empty] | 3 |  |  | 3 | Reserved Parameters | <=3
[8 empty] | 4 |  |  | 4 | HW Fault Code | 4 | 0000 – FFFF
[8 empty] | 5 |  |  | 5 | GNSS Accuracy | <=2 | 0 – 50
[8 empty] | 6 |  |  | 6 | Speed | <=5 | 0.0 – 999.9 | [7 empty] | km/h
[8 empty] | 7 |  |  | 7 | Azimuth | <=3 | 0 – 359
[8 empty] | 8 |  |  | 8 | Altitude | <=8 | (–)xxxxx.x | [7 empty] | m
[8 empty] | 9 |  |  | 9 | Longitude | <=11 | (–)xxx.xxxxxx
[8 empty] | 10 |  |  | 10 | Latitude | <=10 | (–)xx.xxxxxx
[8 empty] | 11 |  |  | 11 | GNSS UTC Time | 14 | YYYYMMDDHHMMSS
[8 empty] | 12 |  |  | 12 | MCC | 4 | 0000 – 0FFF
[8 empty] | 13 |  |  | 13 | MNC | 4 | 0000 – 0FFF
[8 empty] | 14 |  |  | 14 | LAC | 4 | 0000 – FFFF
[8 empty] | 15 |  |  | 15 | Cell ID | 4¦8 | 0000 – FFFF¦00000000 – FFFFFFFF
[8 empty] | 16 |  |  | 16 | Position Append Mask | 2 | 00 – FF
[8 empty] | 17 |  |  | 17 | GNSS Satellite Number(Optional) | <=2 | 0 – 24
|  |  | UPC | UPC |  | 25 |  | 1 |  |  | 1 | Command ID | <=3
[8 empty] | 2 |  |  | 2 | Result | 3 | 100¦101¦102¦103¦200¦201¦202¦300¦301¦302¦305¦306 |  |  |  | 100¦101¦102¦103¦200¦201¦202¦300¦301¦302¦305¦306
[8 empty] | 3 |  |  | 3 | Download URL | <=100 | Complete URL
|  |  | CLT | CLT |  | 26 |  | 1 |  |  | 1 | Group ID | <=2 | 0 – 19
[8 empty] | 2 |  |  | 2 | Alarm Mask 1 | <=8 | 0 – FFFFFFFF
[8 empty] | 3 |  |  | 3 | Alarm Mask 2 | <=8 | 0 – FFFFFFFF
[8 empty] | 4 |  |  | 4 | Alarm Mask 3 | <=8 | 0 – FFFFFFFF
[8 empty] | 5 |  |  | 5 | Reserved | 0
[8 empty] | 6 |  |  | 6 | Reserved | 0
[8 empty] | 7 |  |  | 7 | CANBUS Data Mask | <=8 | 0 – FFFFFFFF
[8 empty] | 8 |  |  | 8 | VIN | 17 | '0' - '9' 'A' - 'Z' except 'I', 'O', 'Q'
[8 empty] | 9 |  |  | 9 | Ignition Key | 1 | 0 – 2 |  |  |  | 0: Ignition off¦1: Ignition on¦2: Engine on
[8 empty] | 10 |  |  | 10 | Total Distance | <=12 | 0 – 99999999¦0 – 2147483647
[8 empty] | 11 |  |  | 11 | Total Fuel Used | <=9 | 0.00 –999999.99 | [7 empty] | I
[8 empty] | 12 |  |  | 12 | Engine RPM | <=5 | 0 – 16383 | [7 empty] | rpm
[8 empty] | 13 |  |  | 13 | Vehicle Speed | <=3 | 0 – 455 | [7 empty] | km/h
[8 empty] | 14 |  |  | 14 | Engine Coolant Temperature | <=4 | -40 – +215 | [7 empty] | ℃
[8 empty] | 15 |  |  | 15 | Fuel Consumption | <=6 | 0.0 – 999.9¦0.0–999.9 | [7 empty] | L/100km
[8 empty] | 16 |  |  | 16 | Fuel Level | <=8 | 0.00–9999.99¦0.00 – 100.00
[8 empty] | 17 |  |  | 17 | Range | <=8 | 0 – 99999999
[8 empty] | 18 |  |  | 18 | Accelerator Pedal Pressure | <=3 | 0 – 100 | [7 empty] | %
[8 empty] | 19 |  |  | 19 | Total Engine Hours | <=10 | 0.00 – 9999999.99 | [7 empty] | h
[8 empty] | 20 |  |  | 20 | Total Driving Time | <=10 | 0.00 – 9999999.99 | [7 empty] | h
[8 empty] | 21 |  |  | 21 | Total Engine Idle Time | <=10 | 0.00 – 9999999.99 | [7 empty] | h
[8 empty] | 22 |  |  | 22 | Total Idle Fuel Used | <=9 | 0.00 –999999.99 | [7 empty] | I
[8 empty] | 23 |  |  | 23 | Axle Weight 2nd | <=5 | 0 – 65535 | [7 empty] | kg
[8 empty] | 24 |  |  | 24 | Tachograph Information | <=4 | 00 – FFFF
[8 empty] | 25 |  |  | 25 | Detailed Information / Indicators | <=4 | 00 – FFFF
[8 empty] | 26 |  |  | 26 | Lights | <=2 | 0 – FF
[8 empty] | 27 |  |  | 27 | Doors | <=2 | 0 – FF
[8 empty] | 28 |  |  | 28 | Total Vehicle Overspeed Time | <=10 | 0.00 – 9999999.99 | [7 empty] | h
[8 empty] | 29 |  |  | 29 | Total Vehicle Engine Overspeed Time | <=10 | 0.00 – 9999999.99 | [7 empty] | h
[8 empty] | 35 |  |  | 35 | CAN Report Expansion Mask | <=8 | 0 – FFFFFFFF
[8 empty] | 36 |  |  | 36 | Ad-Blue Level | <=8 | 0.00–9999.99¦0.00 – 100.00
[8 empty] | 37 |  |  | 37 | Axle Weight 1st | <=5 | 0 – 65535 | [7 empty] | kg
[8 empty] | 38 |  |  | 38 | Axle Weight 3rd | <=5 | 0 – 65535 | [7 empty] | kg
[8 empty] | 39 |  |  | 39 | Axle Weight 4th | <=5 | 0 – 65535 | [7 empty] | kg
[8 empty] | 40 |  |  | 40 | Tachograph Overspeed Signal | 1 | 0¦1 |  |  |  | 0¦1
[8 empty] | 41 |  |  | 41 | Tachograph Vehicle Motion Signal | 1 | 0¦1 |  |  |  | 0¦1
[8 empty] | 42 |  |  | 42 | Tachograph Driving Direction | 1 | 0¦1 |  |  |  | 0¦1
[8 empty] | 43 |  |  | 43 | Analog Input Value | <=5 | 0 – 99999 | [7 empty] | mv
[8 empty] | 44 |  |  | 44 | Engine Braking Factor | <=10 | 0 – 4278190079
[8 empty] | 45 |  |  | 45 | Pedal Braking Factor | <=10 | 0 – 4278190079
[8 empty] | 46 |  |  | 46 | Total Accelerator Kick-downs | <=6 | 0 – 999999
[8 empty] | 47 |  |  | 47 | Total Effective Engine Speed Time | <=10 | 0.00 – 9999999.99 | [7 empty] | h
[8 empty] | 48 |  |  | 48 | Total Cruise Control Time | <=10 | 0.00 – 9999999.99 | [7 empty] | h
[8 empty] | 49 |  |  | 49 | Total Accelerator Kick-down Time | <=10 | 0.00 – 9999999.99 | [7 empty] | h
[8 empty] | 50 |  |  | 50 | Total Brake Applications | <=6 | 0 – 999999
[8 empty] | 51 |  |  | 51 | Tachograph Driver 1 Card Number | <=40 | ASCII
[8 empty] | 52 |  |  | 52 | Tachograph Driver 2 Card Number | <=40 | ASCII
[8 empty] | 53 |  |  | 53 | Tachograph Driver 1 Name | <=40 | '0'-'9' 'a'-'z' 'A'-'Z' '-' '_'
[8 empty] | 54 |  |  | 54 | Tachograph Driver 2 Name | <=40 | '0'-'9' 'a'-'z' 'A'-'Z' '-' '_'
[8 empty] | 55 |  |  | 55 | Registration Number | <=40 | 0-9999999999
[8 empty] | 56 |  |  | 56 | Expansion Information | 4 | 00 – FFFF
[8 empty] | 57 |  |  | 57 | Rapid Brakings | <=8 | 0 – 16711679
[8 empty] | 58 |  |  | 58 | Rapid Accelerations | <=8 | 0 – 16711679
[8 empty] | 59 |  |  | 59 | Engine Torque | <=3 | 0 – 100 | [7 empty] | %
[8 empty] | 66 |  |  | 66 | Reserved | 0
[8 empty] | 67 |  |  | 67 | Reserved | 0
[8 empty] | 68 |  |  | 68 | GNSS Accuracy | <=2 | 0 – 50
[8 empty] | 69 |  |  | 69 | Speed | <=5 | 0.0 – 999.9 | [7 empty] | km/h
[8 empty] | 70 |  |  | 70 | Azimuth | <=3 | 0 – 359
[8 empty] | 71 |  |  | 71 | Altitude | <=8 | (–)xxxxx.x
[8 empty] | 72 |  |  | 72 | Longitude | <=11 | (–)xxx.xxxxxx
[8 empty] | 73 |  |  | 73 | Latitude | <=10 | (–)xx.xxxxxx
[8 empty] | 74 |  |  | 74 | GNSS UTC Time | 14 | YYYYMMDDHHMMSS
[8 empty] | 75 |  |  | 75 | MCC | 4 | 0000 – 0FFF
[8 empty] | 76 |  |  | 76 | MNC | 4 | 0000 – 0FFF
[8 empty] | 77 |  |  | 77 | LAC | 4 | 0000 – FFFF
[8 empty] | 78 |  |  | 78 | Cell ID | 4¦8 | 0000 – FFFF¦00000000 – FFFFFFFF
[8 empty] | 79 |  |  | 79 | Position Append Mask | 2 | 00 – FF
[8 empty] | 80 |  |  | 80 | GNSS Satellite Number (Optional) | <=2 | 0 – 24
|  |  | CFU | CFU |  | 27 |  | 1 |  |  | 1 | Code | 3
[8 empty] | 2 |  |  | 2 | New Version (Optional) | <=10 | '0' - '9' 'a' - 'z'
|  |  | RTP | RTP |  | 29 |  | 1 |  |  | 1 | Mode | 1 | 0 |  |  |  | 0: Download file¦
[8 empty] | 2 |  |  | 2 | Protocol type | 1 | 0 |  |  |  | 0:HTTP¦
[8 empty] | 3 |  |  | 3 | File Type | 1 | 0 – 2 |  |  |  | 0: CA certificate¦1: Client Certificate¦2: Client key¦
[8 empty] | 4 |  |  | 4 | Code | <=4
|  |  | PNR | PNR |  | 32 |  | 1 |  |  | 1 | Power On Reason | 1 | 0 – 3¦6 |  |  |  | 0: Normal power on¦1: FOTA reboot¦2: RTO reboot¦3: Watchdog reboot¦6: Configuration upgrade reboot¦
[8 empty] | 2 |  |  | 2 | Reserved | 0
[8 empty] | 3 |  |  | 3 | Reserved | 0
[8 empty] | 4 |  |  | 4 | Reserved | 0
[8 empty] | 5 |  |  | 5 | Reserved | 0
|  |  | PFR | PFR |  | 33 |  | 1 |  |  | 1 | Power Off Reason | 1 | 0 – 3 |  |  |  | 0: RTO power off¦1: Low battery voltage¦2: RTO reboot¦3: Watchdog reboot¦
[8 empty] | 2 |  |  | 2 | Reserved | 0
[8 empty] | 3 |  |  | 3 | Reserved | 0
[8 empty] | 4 |  |  | 4 | Reserved | 0
[8 empty] | 5 |  |  | 5 | Reserved | 0
|  |  | EUC | EUC |  | 34 |  | 1 |  |  | 1 | Command ID | <=3
[8 empty] | 2 |  |  | 2 | Result | 3 | 100¦101¦102¦103¦200¦201¦202¦300¦301¦302¦305¦306¦ |  |  |  | 100¦101¦102¦103¦200¦201¦202¦300¦301¦302¦305¦306¦
[8 empty] | 3 |  |  | 3 | Download URL | <=100 | Complete URL
[8 empty] | 4 |  |  | 4 | Identifier Number | 8 | 000000000 – FFFFFFFF
[8 empty] | 5 |  |  | 5 | Reserved | 0
[8 empty] | 6 |  |  | 6 | Reserved | 0
[8 empty] | 7 |  |  | 7 | Reserved | 0
[8 empty] | 8 |  |  | 8 | Reserved | 0
|  |  | LBA | LBA |  | 35 |  | 1 |  |  | 1 | Accessory Type | 1 | 1¦2¦3 |  |  |  | 1:WTS100¦2:WTH100¦3:WPB100
[8 empty] | 2 |  |  | 2 | Accessory Serial Number | 5 | 00001 – FFFFE
[8 empty] | 3 |  |  | 3 | GNSS Accuracy | <=2 | 0 – 50
[8 empty] | 4 |  |  | 4 | Speed | <=5 | 0.0 – 999.9 | [7 empty] | km/h
[8 empty] | 5 |  |  | 5 | Azimuth | <=3 | 0 – 359
[8 empty] | 6 |  |  | 6 | Altitude | <=8 | (–)xxxxx.x | [7 empty] | m
[8 empty] | 7 |  |  | 7 | Longitude | <=11 | (–)xxx.xxxxxx
[8 empty] | 8 |  |  | 8 | Latitude | <=10 | (–)xx.xxxxxx
[8 empty] | 9 |  |  | 9 | GNSS UTC Time | 14 | YYYYMMDDHHMMSS
[8 empty] | 10 |  |  | 10 | MCC | 4 | 0000 – 0FFF
[8 empty] | 11 |  |  | 11 | MNC | 4 | 0000 – 0FFF
[8 empty] | 12 |  |  | 12 | LAC | 4 | 0000 – FFFF
[8 empty] | 13 |  |  | 13 | Cell ID | 4¦8 | 0000 – FFFF¦00000000 – FFFFFFFF
[8 empty] | 14 |  |  | 14 | Position Append Mask | 2 | 00 – FF
[8 empty] | 15 |  |  | 15 | GNSS Satellite Number (Optional) | <=2 | 0 – 24
|  |  | WPB | WPB |  | 36 |  | 1 |  |  | 1 | Accessory Serial Number | 5 | 00001 – FFFFE
[8 empty] | 2 |  |  | 2 | GNSS Accuracy | <=2 | 0 – 50
[8 empty] | 3 |  |  | 3 | Speed | <=5 | 0.0 – 999.9 | [7 empty] | km/h
[8 empty] | 4 |  |  | 4 | Azimuth | <=3 | 0 – 359
[8 empty] | 5 |  |  | 5 | Altitude | <=8 | (–)xxxxx.x | [7 empty] | m
[8 empty] | 6 |  |  | 6 | Longitude | <=11 | (–)xxx.xxxxxx
[8 empty] | 7 |  |  | 7 | Latitude | <=10 | (–)xx.xxxxxx
[8 empty] | 8 |  |  | 8 | GNSS UTC Time | 14 | YYYYMMDDHHMMSS
[8 empty] | 9 |  |  | 9 | MCC | 4 | 0000 – 0FFF
[8 empty] | 10 |  |  | 10 | MNC | 4 | 0000 – 0FFF
[8 empty] | 11 |  |  | 11 | LAC | 4 | 0000 – FFFF
[8 empty] | 12 |  |  | 12 | Cell ID | 4¦8 | 0000 – FFFF¦00000000 – FFFFFFFF
[8 empty] | 13 |  |  | 13 | Position Append Mask | 2 | 00 – FF
[8 empty] | 14 |  |  | 14 | GNSS Satellite Number (Optional) | <=2 | 0 – 24
|  |  | CRA | CRA |  | 37 |  | 1 |  |  | 1 | Crash Counter | 2 | 0 – FF
[8 empty] | 2 |  |  | 2 | GNSS Accuracy | <=2 | 0 – 50
[8 empty] | 3 |  |  | 3 | Speed | <=5 | 0.0 – 999.9 | [7 empty] | km/h
[8 empty] | 4 |  |  | 4 | Azimuth | <=3 | 0 – 359
[8 empty] | 5 |  |  | 5 | Altitude | <=8 | (–)xxxxx.x | [7 empty] | m
[8 empty] | 6 |  |  | 6 | Longitude | <=11 | (–)xxx.xxxxxx
[8 empty] | 7 |  |  | 7 | Latitude | <=10 | (–)xx.xxxxxx
[8 empty] | 8 |  |  | 8 | GNSS UTC Time | 14 | YYYYMMDDHHMMSS
[8 empty] | 9 |  |  | 9 | MCC | 4 | 0000 – 0FFF
[8 empty] | 10 |  |  | 10 | MNC | 4 | 0000 – 0FFF
[8 empty] | 11 |  |  | 11 | LAC | 4 | 0000 – FFFF
[8 empty] | 12 |  |  | 12 | Cell ID | 4¦8 | 0000 – FFFF¦00000000 – FFFFFFFF
[8 empty] | 13 |  |  | 13 | Position Append Mask | 2 | 00 – FF
[8 empty] | 14 |  |  | 14 | GNSS Satellite Number(Optional) | <=2 | 0 – 24
|  |  | BCS | BCS |  | 38 |  | 1 |  |  | 1 | Reserved | 0
[8 empty] | 2 |  |  | 2 | GNSS Accuracy | 1 | 0
[8 empty] | 3 |  |  | 3 | Speed | <=5 | 0.0 – 999.9 | [7 empty] | km/h
[8 empty] | 4 |  |  | 4 | Azimuth | <=3 | 0 – 359
[8 empty] | 5 |  |  | 5 | Altitude | <=8 | (–)xxxxx.x | [7 empty] | m
[8 empty] | 6 |  |  | 6 | Longitude | <=11 | (–)xxx.xxxxxx
[8 empty] | 7 |  |  | 7 | Latitude | <=10 | (–)xx.xxxxxx
[8 empty] | 8 |  |  | 8 | GNSS UTC Time | 14 | YYYYMMDDHHMMSS
[8 empty] | 9 |  |  | 9 | MCC | 4 | 0000 – 0FFF
[8 empty] | 10 |  |  | 10 | MNC | 4 | 0000 – 0FFF
[8 empty] | 11 |  |  | 11 | LAC | 4 | 0000 – FFFF
[8 empty] | 12 |  |  | 12 | Cell ID | 4¦8 | 0000 – FFFF¦00000000 – FFFFFFFF
[8 empty] | 13 |  |  | 13 | Position Append Mask | 2 | 00 – FF
[8 empty] | 14 |  |  | 14 | GNSS Satellite Number(Optional) | <=2 | 0 – 24
[8 empty] | 16 |  |  | 16 | Bluetooth Report Mask | 4 | 0000 – FFFF
[8 empty] | 17 |  |  | 17 | Bluetooth Name | <=20 | '0'-'9' 'a'-'z' 'A'-'Z' '-' '_'
[8 empty] | 18 |  |  | 18 | Bluetooth Mac Address | 12 | 000000000000 – FFFFFFFFFFFF
[8 empty] | 19 |  |  | 19 | Peer Role | 1 | 0¦1 |  |  |  | 0: Master¦1: Slave
[8 empty] | 20 |  |  | 20 | Peer Address Type | 1 | 0¦1 |  |  |  | 0: Public Device Address or Public Identity Address¦1: Random Device Address or Random (static) Identity¦
[8 empty] | 21 |  |  | 21 | Peer MAC Address | 12 | 000000000000 – FFFFFFFFFFFF
[8 empty] | 22 |  |  | 22 | Reserved | 0
[8 empty] | 23 |  |  | 23 | Reserved | 0
[8 empty] | 24 |  |  | 24 | Reserved | 0
[8 empty] | 25 |  |  | 25 | Reserved | 0
|  |  | BDS | BDS |  | 39 |  | 1 |  |  | 1 | Reserved | 0
[8 empty] | 2 |  |  | 2 | GNSS Accuracy | 1 | 0
[8 empty] | 3 |  |  | 3 | Speed | <=5 | 0.0 – 999.9 | [7 empty] | km/h
[8 empty] | 4 |  |  | 4 | Azimuth | <=3 | 0 – 359
[8 empty] | 5 |  |  | 5 | Altitude | <=8 | (–)xxxxx.x | [7 empty] | m
[8 empty] | 6 |  |  | 6 | Longitude | <=11 | (–)xxx.xxxxxx
[8 empty] | 7 |  |  | 7 | Latitude | <=10 | (–)xx.xxxxxx
[8 empty] | 8 |  |  | 8 | GNSS UTC Time | 14 | YYYYMMDDHHMMSS
[8 empty] | 9 |  |  | 9 | MCC | 4 | 0000 – 0FFF
[8 empty] | 10 |  |  | 10 | MNC | 4 | 0000 – 0FFF
[8 empty] | 11 |  |  | 11 | LAC | 4 | 0000 – FFFF
[8 empty] | 12 |  |  | 12 | Cell ID | 4¦8 | 0000 – FFFF¦00000000 – FFFFFFFF
[8 empty] | 13 |  |  | 13 | Position Append Mask | 2 | 00 – FF
[8 empty] | 14 |  |  | 14 | GNSS Satellite Number(Optional) | <=2 | 0 – 24
[8 empty] | 16 |  |  | 16 | Bluetooth Report Mask | 4 | 0000 – FFFF
[8 empty] | 17 |  |  | 17 | Bluetooth Name | <=20 | '0'-'9' 'a'-'z' 'A'-'Z' '-' '_'
[8 empty] | 18 |  |  | 18 | Bluetooth Mac Address | 12 | 000000000000 – FFFFFFFFFFFF
[8 empty] | 19 |  |  | 19 | Peer Role | 1 | 0¦1 |  |  |  | 0: Master¦1: Slave
[8 empty] | 20 |  |  | 20 | Peer Address Type | 1 | 0¦1 |  |  |  | 0: Public Device Address or Public Identity Address¦1: Random Device Address or Random (static) Identity
[8 empty] | 21 |  |  | 21 | Peer MAC Address | 12 | 000000000000 – FFFFFFFFFFFF
[8 empty] | 22 |  |  | 22 | Reason | 1 | 0¦4 |  |  |  | 0¦4
[8 empty] | 23 |  |  | 23 | Reserved | 0
[8 empty] | 24 |  |  | 24 | Reserved | 0
[8 empty] | 25 |  |  | 25 | Reserved | 0
|  |  | ASC | ASC |  | 40 |  | 1 |  |  | 1 | X_Forward | <=5 | -1.00 – 1.00
[8 empty] | 2 |  |  | 2 | Y_Forward | <=5 | -1.00 – 1.00
[8 empty] | 3 |  |  | 3 | Z_Forward | <=5 | -1.00 – 1.00
[8 empty] | 4 |  |  | 4 | X_Side | <=5 | -1.00 – 1.00
[8 empty] | 5 |  |  | 5 | Y_Side | <=5 | -1.00 – 1.00
[8 empty] | 6 |  |  | 6 | Z_Side | <=5 | -1.00 – 1.00
[8 empty] | 7 |  |  | 7 | X_Vertical | <=5 | -1.00 – 1.00
[8 empty] | 8 |  |  | 8 | Y_Vertical | <=5 | -1.00 – 1.00
[8 empty] | 9 |  |  | 9 | Z_Vertical | <=5 | -1.00 – 1.00
[8 empty] | 10 |  |  | 10 | GNSS Accuracy | <=2 | 0 – 50
[8 empty] | 11 |  |  | 11 | Speed | <=5 | 0.0 – 999.9 | [7 empty] | km/h
[8 empty] | 12 |  |  | 12 | Azimuth | <=3 | 0 – 359
[8 empty] | 13 |  |  | 13 | Altitude | <=8 | (–)xxxxx.x | [7 empty] | m
[8 empty] | 14 |  |  | 14 | Longitude | <=11 | (–)xxx.xxxxxx
[8 empty] | 15 |  |  | 15 | Latitude | <=10 | (–)xx.xxxxxx
[8 empty] | 16 |  |  | 16 | GNSS UTC Time | 14 | YYYYMMDDHHMMSS
[8 empty] | 17 |  |  | 17 | MCC | 4 | 0000 – 0FFF
[8 empty] | 18 |  |  | 18 | MNC | 4 | 0000 – 0FFF
[8 empty] | 19 |  |  | 19 | LAC | 4 | 0000 – FFFF
[8 empty] | 20 |  |  | 20 | Cell ID | 4¦8 | 0000 – FFFF¦00000000 – FFFFFFFF
[8 empty] | 21 |  |  | 21 | Position Append Mask | 2 | 00 – FF
[8 empty] | 22 |  |  | 22 | GNSS Satellite Number(Optional) | <=2 | 0 – 24
|  |  | HBE | HBE |  | 41 |  | 1 |  |  | 1 | Reserved | 0
[8 empty] | 2 |  |  | 2 | Self Calibration Status | 1 | 0¦1¦2 |  |  |  | 0: Self-calibration is disabled.¦1: Self-calibration is not done.¦2: Self-calibration is successful.¦
[8 empty] | 3 |  |  | 3 | Harsh Behavior Type | 2 | 0 – 4 |  |  |  | 0: Harsh braking behavior.¦1: Harsh acceleration behavior.¦2: Harsh cornering behavior.¦3: Harsh braking and cornering behavior.¦4: Harsh acceleration and cornering behavior.
[8 empty] | 4 |  |  | 4 | GNSS Accuracy | <=2 | 0 – 50
[8 empty] | 5 |  |  | 5 | Speed | <=5 | 0.0 – 999.9 | [7 empty] | km/h
[8 empty] | 6 |  |  | 6 | Azimuth | <=3 | 0 – 359
[8 empty] | 7 |  |  | 7 | Altitude | <=8 | (–)xxxxx.x | [7 empty] | m
[8 empty] | 8 |  |  | 8 | Longitude | <=11 | (–)xxx.xxxxxx
[8 empty] | 9 |  |  | 9 | Latitude | <=10 | (–)xx.xxxxxx
[8 empty] | 10 |  |  | 10 | GNSS UTC Time | 14 | YYYYMMDDHHMMSS
[8 empty] | 11 |  |  | 11 | MCC | 4 | 0000 – 0FFF
[8 empty] | 12 |  |  | 12 | MNC | 4 | 0000 – 0FFF
[8 empty] | 13 |  |  | 13 | LAC | 4 | 0000 – FFFF
[8 empty] | 14 |  |  | 14 | Cell ID | 4¦8 | 0000 – FFFF¦00000000 – FFFFFFFF
[8 empty] | 15 |  |  | 15 | Position Append Mask | 2 | 00 – FF
[8 empty] | 16 |  |  | 16 | GNSS Satellite Number(Optional) | <=2 | 0 – 24
[8 empty] | 18 |  |  | 18 | Max Acceleration Data | 12 | '0'-'9' 'a'-'f'
[8 empty] | 19 |  |  | 19 | Average Acceleration Data | 12 | '0'-'9' 'a'-'f'
[8 empty] | 20 |  |  | 20 | Harsh Behavior Duration | <=6 | 0 – 999999 | [7 empty] | (×10ms)
[8 empty] | 21 |  |  | 21 | Mileage | <=9 | 0.0 – 4294967.0 | [7 empty] | km
|  |  | BAA | BAA |  | 45 |  | 1 |  |  | 1 | Index | <=2 | 0 – 9¦0xFF – 0xFF
[8 empty] | 2 |  |  | 2 | Accessory Type | <=2 | 0–3¦6¦11–13 |  |  |  | 0:No Bluetooth accessory¦1:Escort sensor¦2:Beacon temperature sensor.¦3: Bluetooth beacon accessory¦6: Beacon Multi-Functional Sensor¦11:Magnet Sensor¦12:BLE TPMS sensor¦13:Relay Sensor¦
[8 empty] | 3 |  |  | 3 | Accessory Model / Beacon ID Model | 1 | 0 – 5 |  |  |  | 0¦1¦2¦3¦4¦5¦
[8 empty] | 4 |  |  | 4 | Alarm Type | 2 | 00 – FF |  |  |  | 0: The voltage of the Bluetooth accessory is low.¦1: Temperature alarm: The current temperature value is lower than <Low Temperature> set in the command AT+GTBAS.¦2: Temperature alarm: The current temperature value is higher than <High Temperature> set in the command AT+GTBAS.¦3: Temperature alarm: The current temperature value is within the range defined by <Low Temperature> and <High Temperature> set in the command AT+GTBAS.¦4: Pushbutton event for WKF300 is detected.¦7: Humidity alarm: The current humidity value is lower than <Low Humidity> set in the command AT+GTBAS.¦8: Humidity alarm: The current humidity value is higher than <High Humidity> set in the command AT+GTBAS.¦9: Humidity alarm: The current temperature value is within the range defined by <Low Humidity> and <High Humidity> set in the command AT+GTBAS.¦A: Angle event notification.¦C: Magnet event notification.¦D: Beacon event notification.¦E: Tire pressure alarm: The current Tire pressure value is lower than <Low Tire pressure> set in the AT+GTBAS command.¦F: Tire pressure alarm: The current Tire pressure value is higher than <High Tire pressure> set in the AT+GTBAS command.¦10: Tire pressure alarm: The current Tire pressure value is within the range defined by <Low Tire pressure> and <High Tire pressure> set in the command AT+GTBAS.¦11: No available Bluetooth accessory is detected.¦12: An available Bluetooth accessory is detected.¦13: Door open.¦14: Door close.¦15: Relay event notification.¦
[8 empty] | 5 |  |  | 5 | Accessory Append Mask | 4 | 0000 – FFFF |  | 7FBF
[8 empty] | 6 |  |  | 6 | Accessory Name(Optional) | <=20 | '0'-'9' 'a'-'z' 'A'-'Z' '-' '_'
[8 empty] | 7 |  |  | 7 | Accessory MAC(Optional) | 12 | '0' - '9' 'A' - 'F'
[8 empty] | 8 |  |  | 8 | Accessory Status(Optional) | 1 | 0¦1 |  |  |  | 0¦1
[8 empty] | 9 |  |  | 9 | Accessory Battery Level(Optional) | <=4 | 0 – 5000 | [7 empty] | mv
[8 empty] | 10 |  |  | 10 | Accessory Temperature(Optional) | <=3 | -40 – 80 | [7 empty] | ℃
[8 empty] | 11 |  |  | 11 | Accessory Humidity(Optional) | <=3 | 0 – 100 | [7 empty] | %(rh)
[8 empty] | 12 |  |  | 12 | Accessory Mode(Optional) | <=2 | 0 – 10
[8 empty] | 13 |  |  | 13 | Accessory Event(Optional) | 1 | 0 – 2
[8 empty] | 14 |  |  | 14 | Tire pressure(Optional) | <=3 | 0 – 500 | [7 empty] | kpa
[8 empty] | 15 |  |  | 15 | Timestamp(Optional) | 14 | YYYYMMDDHHMMSS
[8 empty] | 16 |  |  | 16 | Enhanced Temperature(Optional) | <=5 | -40.00 – 80.00 | [7 empty] | ℃
[8 empty] | 17 |  |  | 17 | Magnet ID(Optional) | 2 | 00 – FF
[8 empty] | 18 |  |  | 18 | MAG Event Counter(Optional) | <=5 | 0 – 32767
[8 empty] | 19 |  |  | 19 | Magnet state(Optional) | 1 | 0 – 1
[8 empty] | 20 |  |  | 20 | Accessory Battery Percentage(Optional) | <=3 | 0 – 100 | [7 empty] | %
[8 empty] | 21 |  |  | 21 | Relay Config Result(Optional) | 1 | 0 – 4
[8 empty] | 22 |  |  | 22 | Relay state(Optional) | 1 | 0 – 1
[8 empty] | 31 |  |  | 31 | GNSS Accuracy | <=2 | 0 – 50
[8 empty] | 32 |  |  | 32 | Speed | <=5 | 0.0 – 999.9 | [7 empty] | km/h
[8 empty] | 33 |  |  | 33 | Azimuth | <=3 | 0 – 359
[8 empty] | 34 |  |  | 34 | Altitude | <=8 | (–)xxxxx.x | [7 empty] | m
[8 empty] | 35 |  |  | 35 | Longitude | <=11 | (–)xxx.xxxxxx
[8 empty] | 36 |  |  | 36 | Latitude | <=10 | (–)xx.xxxxxx
[8 empty] | 37 |  |  | 37 | GNSS UTC Time | 14 | YYYYMMDDHHMMSS
[8 empty] | 38 |  |  | 38 | MCC | 4 | 0000 – 0FFF
[8 empty] | 39 |  |  | 39 | MNC | 4 | 0000 – 0FFF
[8 empty] | 40 |  |  | 40 | LAC | 4 | 0000 – FFFF
[8 empty] | 41 |  |  | 41 | Cell ID | 4¦8 | 0000 – FFFF¦00000000 – FFFFFFFF
[8 empty] | 42 |  |  | 42 | Position Append Mask | 2 | 00 – FF
[8 empty] | 43 |  |  | 43 | GNSS Satellite Number (optional) | <=2 | 0 – 24
|  |  | BID | BID |  | 46 |  | 1 |  |  | 1 | Number | 1 | 0 – 3¦0 –15
[8 empty] | 2 |  |  | 2 | Beacon ID Model | 1 | 0 – 2¦4 |  |  |  | 0¦1¦2¦4
[8 empty] | 3 |  |  | 3 | Append Mask | 4 | 0000 – FFFF
[8 empty] | 4 |  |  | 4 | Accessory MAC | 12 | '0' - '9' 'A' - 'F'
[8 empty] | 5 |  |  | 5 | Accessory Battery Level | <=4 | 0 – 5000 | [7 empty] | mv
[8 empty] | 6 |  |  | 6 | Accessory Signal Strength | <=4 | -120 – 0
[8 empty] | 7 |  |  | 7 | Beacon type | 1 | 0 – 2
[8 empty] | 8 |  |  | 8 | Beacon Data | <=100
[8 empty] | 9 |  |  | 9 | GNSS Accuracy | 1 | 0
[8 empty] | 10 |  |  | 10 | Speed | <=5 | 0.0 – 999.9 | [7 empty] | km/h
[8 empty] | 11 |  |  | 11 | Azimuth | <=3 | 0 – 359
[8 empty] | 12 |  |  | 12 | Altitude | <=8 | (–)xxxxx.x | [7 empty] | m
[8 empty] | 13 |  |  | 13 | Longitude | <=11 | (–)xxx.xxxxxx
[8 empty] | 14 |  |  | 14 | Latitude | <=10 | (–)xx.xxxxxx
[8 empty] | 15 |  |  | 15 | GNSS UTC Time | 14 | YYYYMMDDHHMMSS
[8 empty] | 16 |  |  | 16 | MCC | 4 | 0000 – 0FFF
[8 empty] | 17 |  |  | 17 | MNC | 4 | 0000 – 0FFF
[8 empty] | 18 |  |  | 18 | LAC | 4 | 0000 – FFFF
[8 empty] | 19 |  |  | 19 | Cell ID | 4¦8 | 0000 – FFFF¦00000000 – FFFFFFFF
[8 empty] | 20 |  |  | 20 | Position Append Mask | 2 | 00 – FF
[8 empty] | 21 |  |  | 21 | GNSS Satellite Number(Optional) | <=2 | 0 – 24
|  |  | BAR | BAR |  | 47 |  | 1 |  |  | 1 | Index | 1 | 0 – 9
[8 empty] | 2 |  |  | 2 | Accessory Type | 1 | 7 |  |  |  | 7: Technoton accessory.¦
[8 empty] | 3 |  |  | 3 | Accessory Model | 1 | 0 – 4
[8 empty] | 4 |  |  | 4 | Accessory Append Mask | <=4 | 0000 – FFFF
[8 empty] | 5 |  |  | 5 | Accessory Name | <=20 | '0'-'9' 'a'-'z' 'A'-'Z' '-' '_'
[8 empty] | 6 |  |  | 6 | Accessory MAC | 12 | HEX
[8 empty] | 7 |  |  | 7 | Accessory Status | 1 | 0 – 1
[8 empty] | 10 |  |  | 10 | (Accessory Data) | <=1300
[8 empty] | 11 |  |  | 11 | GNSS Accuracy | <=2 | 0 – 50
[8 empty] | 12 |  |  | 12 | Speed | <=5 | 0.0 – 999.9 | [7 empty] | km/h
[8 empty] | 13 |  |  | 13 | Azimuth | <=3 | 0 – 359
[8 empty] | 14 |  |  | 14 | Altitude | <=8 | (–)xxxxx.x | [7 empty] | m
[8 empty] | 15 |  |  | 15 | Longitude | <=11 | (–)xxx.xxxxxx
[8 empty] | 16 |  |  | 16 | Latitude | <=10 | (–)xx.xxxxxx
[8 empty] | 17 |  |  | 17 | GNSS UTC Time | 14 | YYYYMMDDHHMMSS
[8 empty] | 18 |  |  | 18 | MCC | 4 | 0000 – 0FFF
[8 empty] | 19 |  |  | 19 | MNC | 4 | 0000 – 0FFF
[8 empty] | 20 |  |  | 20 | LAC | 4 | 0000 – FFFF
[8 empty] | 21 |  |  | 21 | Cell ID | 4¦8 | 0000 – FFFF¦00000000 – FFFFFFFF
[8 empty] | 22 |  |  | 22 | Position Append Mask | 2 | 0000 – 0001
[8 empty] | 23 |  |  | 23 | GNSS Satellite Number(Optional) | <=2 | 0 – 15
|  |  | RAS | RAS |  | 48 |  | 1 |  |  | 1 | Index | 1 | 0 – 4
[8 empty] | 2 |  |  | 2 | RS485 Device Type | 1 | 3 |  |  |  | 3: Modbus communication equipment.¦
[8 empty] | 3 |  |  | 3 | Message Type | 1 | 0 – 4 |  |  |  | 0: Read Data Response Timeout.¦1: Write Data Response Timeout.¦2: Data Change.¦3: Write Data Success.¦4: Modbus Error.
[8 empty] | 4 |  |  | 4 | Reserved | 0
[8 empty] | 5 |  |  | 5 | Device ID | <= 2 | 0 – FF
[8 empty] | 6 |  |  | 6 | Data Type | 1 | 0¦1 |  |  |  | 0: Register.¦1: Coil.
[8 empty] | 7 |  |  | 7 | Data From | 4 | 0000 – FFFF
[8 empty] | 8 |  |  | 8 | Data To | 4 | 0000 – FFFF
[8 empty] | 9 |  |  | 9 | Data | <=3 | 0 – 250 | [7 empty] | *2
[8 empty] | 10 |  |  | 10 | Reserved | 0
[8 empty] | 11 |  |  | 11 | ICCID | 20 | ICCID
[8 empty] | 12 |  |  | 12 | Backup Battery Level | 1 | 0 – 100
[8 empty] | 13 |  |  | 13 | Motion Status | 2 | 11¦12¦21¦22¦41¦42¦16¦1A |  |  |  | 11:Ignition Off Rest¦12:Ignition Off Motion¦21:Ignition on Rest¦22:Ignition on Motion¦41:Sensor Rest¦42:Sensor Motion¦16:Tow¦1A:Fake Tow
[8 empty] | 14 |  |  | 14 | Ignition Status | 2 | 0¦1 |  |  |  | 0¦1
[8 empty] | 15 |  |  | 15 | External Power Supply | 1 | 0¦1 |  |  |  | 0¦1
[8 empty] | 16 |  |  | 16 | GNSS Accuracy | <=2 | 0 – 50
[8 empty] | 17 |  |  | 17 | Speed | <=5 | 0.0 – 999.9 | [7 empty] | km/h
[8 empty] | 18 |  |  | 18 | Azimuth | <=3 | 0 – 359
[8 empty] | 19 |  |  | 19 | Altitude | <=8 | (–)xxxxx.x | [7 empty] | m
[8 empty] | 20 |  |  | 20 | Longitude | <=11 | (–)xxx.xxxxxx
[8 empty] | 21 |  |  | 21 | Latitude | <=10 | (–)xx.xxxxxx
[8 empty] | 22 |  |  | 22 | GNSS UTC Time | 14 | YYYYMMDDHHMMSS
[8 empty] | 23 |  |  | 23 | MCC | 4 | 0000 – 0FFF
[8 empty] | 24 |  |  | 24 | MNC | 4 | 0000 – 0FFF
[8 empty] | 25 |  |  | 25 | LAC | 4 | 0000 – FFFF
[8 empty] | 26 |  |  | 26 | Cell ID | 4¦8 | 0000 – FFFF¦00000000 – FFFFFFFF
[8 empty] | 27 |  |  | 27 | Position Append Mask | 2 | 00 – FF
[8 empty] | 28 |  |  | 28 | GNSS Satellite Number(Optional) | <=2 | 0 – 24
|  |  | HUM | HUM |  | 50 |  | 1 |  |  | 1 | Reserved | 0
[8 empty] | 2 |  |  | 2 | External Power VCC | <=5 | 0 – 32000
[8 empty] | 3 |  |  | 3 | Report ID | 2 | 0 – 3
[8 empty] | 31 |  |  | 31 | Report Type | 2 | 0 – 1
[8 empty] | 4 |  |  | 4 | Number | 1 | 0 – 1
[8 empty] | 5 |  |  | 5 | GNSS Accuracy | <=2 | 0 – 50
[8 empty] | 6 |  |  | 6 | Speed | <=5 | 0.0 – 999.9
[8 empty] | 7 |  |  | 7 | Azimuth | <=3 | 0 – 359
[8 empty] | 8 |  |  | 8 | Altitude | <=8 | (–)xxxxx.x
[8 empty] | 9 |  |  | 9 | Longitude | <=11 | (–)xxx.xxxxxx
[8 empty] | 10 |  |  | 10 | Latitude | <=10 | (–)xx.xxxxxx
[8 empty] | 11 |  |  | 11 | GNSS UTC Time | 14 | YYYYMMDDHHMMSS
[8 empty] | 12 |  |  | 12 | MCC | 4 | 0000 – 0FFF
[8 empty] | 13 |  |  | 13 | MNC | 4 | 0000 – 0FFF
[8 empty] | 14 |  |  | 14 | LAC | 4 | 0000 – FFFF
[8 empty] | 15 |  |  | 15 | Cell ID | 4¦8 | 0000 – FFFF¦00000000 – FFFFFFFF
[8 empty] | 16 |  |  | 16 | Position Append Mask | 2 | 00 – FF
[8 empty] | 17 |  |  | 17 | GNSS Satellite Number (optional) | <=2 | 0 – 24
[8 empty] | 18 |  |  | 18 | Mileage | <=9 | 0.0 – 4294967.0
[8 empty] | 19 |  |  | 19 | Hour Meter Count | 11 - 13 | 00000:00:00 - 1193000:00:00
[8 empty] | 20 |  |  | 20 | Analog Input VCC1 | <=5 | 0 – 16000¦0 – 100 | [7 empty] | mV
[8 empty] | 21 |  |  | 21 | Analog Input VCC2 | <=5 | 0 – 16000¦0 – 100 | [7 empty] | mV
[8 empty] | 22 |  |  | 22 | Analog Input VCC3 | <=5 | 0 – 16000¦0 – 100 | [7 empty] | mV
[8 empty] | 23 |  |  | 23 | Digital Input | 2 | 00 – 1F
[8 empty] | 24 |  |  | 24 | Digital Output | 2 | 00 – 3F
[8 empty] | 25 |  |  | 25 | Reserved | 0
[8 empty] | 26 |  |  | 26 | Reserved | 0
[8 empty] | 27 |  |  | 27 | Reserved | 0
[8 empty] | 28 |  |  | 28 | Humidity Sensor Device ID | 16 | '0'-'9' 'a'-'f' 'A'-'F'
[8 empty] | 29 |  |  | 29 | Reserved | 0
[8 empty] | 30 |  |  | 30 | Humidity Sensor Device Data | <=3 | 0 – 100
DATA |  |  | CRG | CRG |  | 2 |  | 1 |  |  | 1 | Data Type | 1 | 0¦1 |  |  |  | 0: Before crash¦1: After crash
[8 empty] | 2 |  |  | 2 | GNSS Validity Number | 2 | 0 – 10
[8 empty] | 3 |  |  | 3 | GNSS Point Index | <=2 | 1 |  |  |  | 1¦
[8 empty] | 4 |  |  | 4 | GNSS Accuracy | <=2 | 0 – 50
[8 empty] | 5 |  |  | 5 | Speed | <=5 | 0.0 – 999.9 | [7 empty] | km/h
[8 empty] | 6 |  |  | 6 | Azimuth | <=3 | 0 – 359
[8 empty] | 7 |  |  | 7 | Altitude | <=8 | (–)xxxxx.x | [7 empty] | m
[8 empty] | 8 |  |  | 8 | Longitude | <=11 | (–)xxx.xxxxxx
[8 empty] | 9 |  |  | 9 | Latitude | <=10 | (–)xx.xxxxxx
[8 empty] | 10 |  |  | 10 | GNSS UTC Time | 14 | YYYYMMDDHHMMSS
[8 empty] | 11 |  |  | 11 | …
[8 empty] | 12 |  |  | 12 | GNSS Point Index | <=2 | 10 |  |  |  | 10¦
[8 empty] | 13 |  |  | 13 | GNSS Accuracy | <=2 | 0 – 50
[8 empty] | 14 |  |  | 14 | Speed | <=5 | 0.0 – 999.9 | [7 empty] | km/h
[8 empty] | 15 |  |  | 15 | Azimuth | <=3 | 0 – 359
[8 empty] | 16 |  |  | 16 | Altitude | <=8 | (–)xxxxx.x | [7 empty] | m
[8 empty] | 17 |  |  | 17 | Longitude | <=11 | (–)xxx.xxxxxx
[8 empty] | 18 |  |  | 18 | Latitude | <=10 | (–)xx.xxxxxx
[8 empty] | 19 |  |  | 19 | GNSS UTC Time | 14 | YYYYMMDDHHMMSS
|  |  | DUC | DUC |  | 3 |  | 1 |  |  | 1 | Report Type | 1 | 0 – 4
[8 empty] | 2 |  |  | 2 | Total Data Usage | <=8 | 0–99999999 | [7 empty] | M
[8 empty] | 3 |  |  | 3 | Day Data Usage | <=8 | 0–99999999 | [7 empty] | Kbyte
[8 empty] | 4 |  |  | 4 | Reserved | 0
|  |  | FSD | FSD |  | 4 |  | 1 |  |  | 1 | Data Length | 2
[8 empty] | 2 |  |  | 2 | Sensor Data | <=128 | ASCII Code
[8 empty] | 3 |  |  | 3 | Reserved | 0
[8 empty] | 4 |  |  | 4 | Reserved | 0
[8 empty] | 5 |  |  | 5 | Reserved | 0
[8 empty] | 6 |  |  | 6 | Reserved | 0
|  |  | PHD | PHD |  | 5 |  | 1 |  |  | 1 | Camera ID | 1 | 0 – 3
[8 empty] | 2 |  |  | 2 | Reserved | 0
[8 empty] | 3 |  |  | 3 | Photo Time | 14 | YYYYMMDDHHMMSS
[8 empty] | 4 |  |  | 4 | Total Frames | <=3
[8 empty] | 5 |  |  | 5 | Current Frame Index | <=3
[8 empty] | 6 |  |  | 6 | Photo Data Length | <=3
[8 empty] | 7 |  |  | 7 | Photo Data | <=684
[8 empty] | 8 |  |  | 8 | Reserved | 0
[8 empty] | 9 |  |  | 9 | Reserved | 0
[8 empty] | 10 |  |  | 10 | Reserved | 0
[8 empty] | 11 |  |  | 11 | Reserved | 0
|  |  | DAT | DAT |  | 6 |  | 1 |  |  | 1 | Report Type | 1 | 0 – 2¦28 |  |  |  | 0: Reserved.¦1: AT+GTDAT from serial port.¦2: AT+GTDAT from Bluetooth¦28: AT+GTDAT from TPT2.
[8 empty] | 2 |  |  | 2 | Reserved | 0
[8 empty] | 3 |  |  | 3 | Reserved | 0
[8 empty] | 4 |  |  | 4 | Data to the Backend Server | <=1280 | ASCII Code
[8 empty] | 5 |  |  | 5 | GNSS Accuracy | <=2 | 0
[8 empty] | 6 |  |  | 6 | Speed | <=5 | 0.0 – 999.9 | [7 empty] | km/h
[8 empty] | 7 |  |  | 7 | Azimuth | <=3 | 0 – 359
[8 empty] | 8 |  |  | 8 | Altitude | <=8 | (–)xxxxx.x | [7 empty] | m
[8 empty] | 9 |  |  | 9 | Longitude | <=11 | (–)xxx.xxxxxx
[8 empty] | 10 |  |  | 10 | Latitude | <=10 | (–)xx.xxxxxx
[8 empty] | 11 |  |  | 11 | GNSS UTC Time | 14 | YYYYMMDDHHMMSS
[8 empty] | 12 |  |  | 12 | MCC | 4 | 0000 – 0FFF
[8 empty] | 13 |  |  | 13 | MNC | 4 | 0000 – 0FFF
[8 empty] | 14 |  |  | 14 | LAC | 4 | 0000 – FFFF
[8 empty] | 15 |  |  | 15 | Cell ID | 4¦8 | 0000 – FFFF¦00000000 – FFFFFFFF
[8 empty] | 16 |  |  | 16 | Position Append Mask | 2 | 00 – FF
[8 empty] | 17 |  |  | 17 | GNSS Satellite Number (Optional) | <=2 | 0 – 24
[8 empty] | 18 |  |  | 18 | Reserved | 0
[8 empty] | 19 |  |  | 19 | Reserved | 0
[8 empty] | 20 |  |  | 20 | Reserved | 0
[8 empty] | 21 |  |  | 21 | Reserved | 0
|  |  | UDT | UDT |  | 7 |  | 1 |  |  | 1 | Report Type | 1 | 0¦1¦2 |  |  |  | 0: Timer event triggered.¦1: GEO-Fence event triggered.¦2: PEO-Fence event triggered.
[8 empty] | 2 |  |  | 2 | Report ID | <=2 | 0 – 99
[8 empty] | 3 |  |  | 3 | Number | 1 | 1 |  |  |  | 1¦
[8 empty] | 4 |  |  | 4 | GNSS Accuracy | <=2 | 0 – 50
[8 empty] | 5 |  |  | 5 | Speed | <=5 | 0.0 – 999.9 | [7 empty] | km/h
[8 empty] | 6 |  |  | 6 | Azimuth | <=3 | 0 – 359
[8 empty] | 7 |  |  | 7 | Altitude | <=8 | (–)xxxxx.x | [7 empty] | m
[8 empty] | 8 |  |  | 8 | Longitude | <=11 | (–)xxx.xxxxxx
[8 empty] | 9 |  |  | 9 | Latitude | <=10 | (–)xx.xxxxxx
[8 empty] | 10 |  |  | 10 | GNSS UTC Time | 14 | YYYYMMDDHHMMSS
[8 empty] | 11 |  |  | 11 | MCC | 4 | 0000 – 0FFF
[8 empty] | 12 |  |  | 12 | MNC | 4 | 0000 – 0FFF
[8 empty] | 13 |  |  | 13 | LAC | 4 | 0000 – FFFF
[8 empty] | 14 |  |  | 14 | Cell ID | 4¦8 | 0000 – FFFF¦00000000 – FFFFFFFF
[8 empty] | 15 |  |  | 15 | Position Append Mask | 2 | 00 – FF
[8 empty] | 16 |  |  | 16 | GNSS Satellite Number(Optional) | <=2 | 0 – 24
[8 empty] | 17 |  |  | 17 | Mileage | <=9 | 0.0 – 4294967.0 | [7 empty] | km
[8 empty] | 18 |  |  | 18 | Reserved | 0
[8 empty] | 19 |  |  | 19 | HMC | 11 | HHHHH:MM:SS
[8 empty] | 20 |  |  | 20 | Reserved | 0
[8 empty] | 21 |  |  | 21 | Reserved | 0
[8 empty] | 22 |  |  | 22 | GSV Number | <=2 | 00 – FF
[8 empty] | 23 |  |  | 23 | GEO-Fence State | 1 | 0¦1 |  |  |  | 0:Outside or unknown¦1:Inside
[8 empty] | 24 |  |  | 24 | Analog Input VCC1 | <=5 | 0 – 16000¦0 – 100 | [7 empty] | mv
[8 empty] | 25 |  |  | 25 | Analog Input VCC2 | <=5 | 0 – 16000¦0 – 100 | [7 empty] | mv
[8 empty] | 26 |  |  | 26 | Analog Input VCC3 | <=5 | 0 – 16000¦0 – 100 | [7 empty] | mv
[8 empty] | 27 |  |  | 27 | Digital Input | 2 | 00 – 1F
[8 empty] | 28 |  |  | 28 | Digital Output | 2 | 00 – 3F
[8 empty] | 29 |  |  | 29 | Motion Status | 1 | 0x11¦0x12¦0x16¦0x1A¦0x41¦0x42¦0x21¦0x22 |  |  |  | 0x11¦0x12¦0x16¦0x1A¦0x41¦0x42¦0x21¦0x22¦
[8 empty] | 30 |  |  | 30 | External Power VCC | <=5 | 0 – 32000 | [7 empty] | mV
[8 empty] | 31 |  |  | 31 | Backup Battery Level | <=4 | 0.00 – 4.50 | [7 empty] | V
[8 empty] | 32 |  |  | 32 | Charging | 1 | 0 – 1
[8 empty] | 33 |  |  | 33 | GEO Status Mask | 5 | 00000 – FFFFF
[8 empty] | 34 |  |  | 34 | PEO-Fence State | 1 | 0¦1 |  |  |  | 0:Outside¦1:Inside
[8 empty] | 35 |  |  | 35 | PEO Status Mask | 5 | 00000 – FFFFF
[8 empty] | 36 |  |  | 36 | Reserved | 0
|  |  | TKS | TKS |  | 8 |  | 1 |  |  | 1 | GNSS Accuracy | 1 | 0¦1 |  |  |  | 0¦1
[8 empty] | 2 |  |  | 2 | GPRS Signal | 1 | 0¦1 |  |  |  | 0¦1
[8 empty] | 3 |  |  | 3 | Digital Inputs | 2 | 00 – 1F
[8 empty] | 4 |  |  | 4 | Digital Outputs | 2 | 00 – 3F
[8 empty] | 5 |  |  | 5 | Send Time | 14 | YYYYMMDDHHMMSS
[8 empty] | 6 |  |  | 6 | External Power VCC | <=5 | 0 – 32000 | [7 empty] | mv
[8 empty] | 7 |  |  | 7 | Speed | <=5 | 0.0 – 999.9 | [7 empty] | km/h
[8 empty] | 8 |  |  | 8 | Azimuth | <=3 | 0 – 359
[8 empty] | 9 |  |  | 9 | Altitude | <=8 | (–)xxxxx.x | [7 empty] | m
[8 empty] | 10 |  |  | 10 | Longitude | <=11 | (–)xxx.xxxxxx
[8 empty] | 11 |  |  | 11 | Latitude | <=10 | (–)xx.xxxxxx
[8 empty] | 12 |  |  | 12 | GNSS UTC time | 14 | YYYYMMDDHHMMSS
[8 empty] | 13 |  |  | 13 | Mileage | <=9 | 0.0 – 4294967.0 | [7 empty] | km
[8 empty] | 14 |  |  | 14 | Hour Meter Count | 11 - 13 | 00000:00:00 - 1193000:00:00
[8 empty] | 15 |  |  | 15 | Backup Battery Percentage | 3 | 0 – 100
[8 empty] | 16 |  |  | 16 | Analog Input1 | <=5 | 0 – 16000¦0 – 100 | [7 empty] | mv
[8 empty] | 17 |  |  | 17 | Analog Input2 | <=5 | 0 – 16000¦0 – 100 | [7 empty] | mv
[8 empty] | 18 |  |  | 18 | Analog Input3 | <=5 | 0 – 16000¦0 – 100 | [7 empty] | mv
[8 empty] | 19 |  |  | 19 | Reserved | 0
[8 empty] | 20 |  |  | 20 | Reserved | 0
[8 empty] | 21 |  |  | 21 | Reserved | 0
[8 empty] | 22 |  |  | 22 | Reserved | 0
[8 empty] | 23 |  |  | 23 | Reserved | 0
[8 empty] | 24 |  |  | 24 | Reserved | 0
[8 empty] | 25 |  |  | 25 | Reserved | 0
[8 empty] | 26 |  |  | 26 | Reserved | 0
|  |  | DTT | DTT |  | 9 |  | 1 |  |  | 1 | Reserved | 0
[8 empty] | 2 |  |  | 2 | Reserved | 0
[8 empty] | 3 |  |  | 3 | Data Type | 1 | 0 – 1
[8 empty] | 4 |  |  | 4 | Data Length | 4 | 1 – 1280
[8 empty] | 5 |  |  | 5 | Data to the Backend Server | <=1280
[8 empty] | 6 |  |  | 6 | GNSS Accuracy | <=2 | 0
[8 empty] | 7 |  |  | 7 | Speed | <=5 | 0.0 – 999.9
[8 empty] | 8 |  |  | 8 | Azimuth | <=3 | 0 – 359
[8 empty] | 9 |  |  | 9 | Altitude | <=8 | (–)xxxxx.x
[8 empty] | 10 |  |  | 10 | Longitude | <=11 | (–)xxx.xxxxxx
[8 empty] | 11 |  |  | 11 | Latitude | <=10 | (–)xx.xxxxxx
[8 empty] | 12 |  |  | 12 | GNSS UTC Time | 14 | YYYYMMDDHHMMSS
[8 empty] | 13 |  |  | 13 | MCC | 4 | 0000 – 0FFF
[8 empty] | 14 |  |  | 14 | MNC | 4 | 0000 – 0FFF
[8 empty] | 15 |  |  | 15 | LAC | 4 | 0000 – FFFF
[8 empty] | 16 |  |  | 16 | Cell ID | 4¦8 | 0000 – FFFF¦00000000 – FFFFFFFF
[8 empty] | 17 |  |  | 17 | Position Append Mask | 2 | 00 – FF
[8 empty] | 18 |  |  | 18 | GNSS Satellite Number (Optional) | <=2 | 0 – 24
[8 empty] | 19 |  |  | 19 | Reserved | 0
[8 empty] | 20 |  |  | 20 | Reserved | 0
[8 empty] | 21 |  |  | 21 | Reserved | 0
[8 empty] | 22 |  |  | 22 | Reserved | 0
CDATA |  |  | CRD | CRD |  | 1 |  | 1 |  |  | 1 | Crash Counter | 2 | 00 – FF
[8 empty] | 2 |  |  | 2 | Data Type | 2 | 00 – 7F |  | 7F
[8 empty] | 3 |  |  | 3 | Total frame | <=2 | 1 – 15
[8 empty] | 4 |  |  | 4 | Frame Number | <=2 | 1 – 15
[8 empty] | 5 |  |  | 5 | Data | <=1200 | '0'-'9' 'a'-'f'
|  |  | ACC | ACC |  | 2 |  | 1 |  |  | 1 | Data | 12*75 | '0'-'9' 'a'-'f'
[8 empty] | 2 |  |  | 2 | Reserved | 0
[8 empty] | 3 |  |  | 3 | Reserved | 0
[8 empty] | 4 |  |  | 4 | Reserved | 0
CINF |  |  | CAN | CAN |  | 1 |  | 1 |  |  | 1 | Distance Type | 2 | 0 – 1 |  |  |  | 0:Total distance acquired from CAN Chipset.¦1: Total distance obtained by calculation with GNSS.
[8 empty] | 156 |  |  | 156 | Report Type | 2 | 0 – 2 |  |  |  | 0: Periodic report.¦1: RTO CAN report.¦2: Ignition event report.¦
[8 empty] | 2 |  |  | 2 | CANBUS Device State | 1 | 0¦1 |  |  |  | 0: Abnormal. ¦1: Normal.
[8 empty] | 3 |  |  | 3 | CANBUS Report Mask | <=8 | 0 – FFFFFFFF
[8 empty] | 4 |  |  | 4 | VIN | 17 | '0' - '9' 'A' - 'Z' except 'I', 'O', 'Q'
[8 empty] | 5 |  |  | 5 | Ignition Key | 1 | 0¦1¦2 |  |  |  | 0: Ignition off¦1: Ignition on¦2: Engine on
[8 empty] | 6 |  |  | 6 | Total Distance | <=12 | 0 – 99999999¦0 – 2147483647
[8 empty] | 7 |  |  | 7 | Total Fuel Used | <=9 | 0.00 – 999999.99 | [7 empty] | I
[8 empty] | 8 |  |  | 8 | Engine RPM | <=5 | 0 – 16383 | [7 empty] | rpm
[8 empty] | 9 |  |  | 9 | Vehicle Speed | <=3 | 0 – 455 | [7 empty] | Km/h
[8 empty] | 10 |  |  | 10 | Engine Coolant Temperature | <=4 | -40 – +215 | [7 empty] | ℃
[8 empty] | 11 |  |  | 11 | Fuel Consumption | <=6 | 0.0–999.9¦0.0–999.9
[8 empty] | 12 |  |  | 12 | Fuel Level | <=8 | 0.00–9999.99¦0.00 – 100.00
[8 empty] | 13 |  |  | 13 | Range | <=8 | 0 – 99999999 | [7 empty] | hm
[8 empty] | 14 |  |  | 14 | Accelerator Pedal Pressure | <=3 | 0 – 100 | [7 empty] | %
[8 empty] | 15 |  |  | 15 | Total Engine Hours | <=10 | 0.00 – 9999999.99 | [7 empty] | h
[8 empty] | 16 |  |  | 16 | Total Driving Time | <=10 | 0.00 – 9999999.99 | [7 empty] | h
[8 empty] | 17 |  |  | 17 | Total Engine Idle Time | <=10 | 0.00 – 9999999.99 | [7 empty] | h
[8 empty] | 18 |  |  | 18 | Total Idle Fuel Used | <=9 | 0.00 – 999999.99 | [7 empty] | I
[8 empty] | 19 |  |  | 19 | Axle Weight 2nd | <=5 | 0 – 65535 | [7 empty] | kg
[8 empty] | 20 |  |  | 20 | Tachograph Information | <=4 | 00 – FFFF
[8 empty] | 21 |  |  | 21 | Detailed Information ¦ Indicators | <=4 | 00 – FFFF
[8 empty] | 22 |  |  | 22 | Lights | <=2 | 0 – FF
[8 empty] | 23 |  |  | 23 | Doors | <=2 | 0 – FF
[8 empty] | 24 |  |  | 24 | Total Vehicle Overspeed Time | <=10 | 0.00 – 9999999.99 | [7 empty] | h
[8 empty] | 25 |  |  | 25 | Total Vehicle Engine Overspeed Time | <=10 | 0.00 – 9999999.99 | [7 empty] | h
[8 empty] | 31 |  |  | 31 | CAN Report Expansion Mask | <=8 | 0 – FFFFFFFF
[8 empty] | 32 |  |  | 32 | Ad-Blue Level | <=3 | 0.00 – 9999.99¦0.00 – 100.00 | [7 empty] | %
[8 empty] | 33 |  |  | 33 | Axle Weight 1st | <=5 | 0 – 65535 | [7 empty] | kg
[8 empty] | 34 |  |  | 34 | Axle Weight 3rd | <=5 | 0 – 65535 | [7 empty] | kg
[8 empty] | 35 |  |  | 35 | Axle Weight 4th | <=5 | 0 – 65535 | [7 empty] | kg
[8 empty] | 36 |  |  | 36 | Tachograph Overspeed Signal | 1 | 0¦1 |  |  |  | 0¦1
[8 empty] | 37 |  |  | 37 | Tachograph Vehicle Motion Signal | 1 | 0¦1 |  |  |  | 0¦1
[8 empty] | 38 |  |  | 38 | Tachograph Driving Direction | 1 | 0¦1 |  |  |  | 0¦1
[8 empty] | 39 |  |  | 39 | Analog Input Value | <=5 | 0 – 99999 | [7 empty] | mv
[8 empty] | 40 |  |  | 40 | Engine Braking Factor | <=10 | 0 – 4278190079
[8 empty] | 41 |  |  | 41 | Pedal Braking Factor | <=10 | 0 – 4278190079
[8 empty] | 42 |  |  | 42 | Total Accelerator Kick-downs | <=6 | 0 – 999999
[8 empty] | 43 |  |  | 43 | Total Effective Engine Speed Time | <=10 | 0.00 – 9999999.99 | [7 empty] | h
[8 empty] | 44 |  |  | 44 | Total Cruise Control Time | <=10 | 0.00 – 9999999.99 | [7 empty] | h
[8 empty] | 45 |  |  | 45 | Total Accelerator Kick-down Time | <=10 | 0.00 – 9999999.99 | [7 empty] | h
[8 empty] | 46 |  |  | 46 | Total Brake Applications | <=6 | 0 – 999999
[8 empty] | 47 |  |  | 47 | Tachograph Driver 1 Card Number | <=40 | ASCII
[8 empty] | 48 |  |  | 48 | Tachograph Driver 2 Card Number | <=40 | ASCII
[8 empty] | 49 |  |  | 49 | Tachograph Driver 1 Name | <=40 | '0'-'9' 'a'-'z' 'A'-'Z' '-' '_'
[8 empty] | 50 |  |  | 50 | Tachograph Driver 2 Name | <=40 | '0'-'9' 'a'-'z' 'A'-'Z' '-' '_'
[8 empty] | 51 |  |  | 51 | Registration Number | <=40 | ASCII
[8 empty] | 52 |  |  | 52 | Expansion Information | <=4 | 00 – FFFF |  | 1EFF
[8 empty] | 53 |  |  | 53 | Rapid Brakings | <=8 | 0 – 16711679
[8 empty] | 54 |  |  | 54 | Rapid Accelerations | <=8 | 0 – 16711679
[8 empty] | 55 |  |  | 55 | Engine Torque | <=3 | 0 – 100 | [7 empty] | %
[8 empty] | 141 |  |  | 141 | Reserved | 0
[8 empty] | 142 |  |  | 142 | Reserved | 0
[8 empty] | 143 |  |  | 143 | GNSS Accuracy | <=2 | 0 – 50
[8 empty] | 144 |  |  | 144 | Speed | <=5 | 0.0 – 999.9 | [7 empty] | km/h
[8 empty] | 145 |  |  | 145 | Azimuth | <=3 | 0 – 359
[8 empty] | 146 |  |  | 146 | Altitude | <=8 | (–)xxxxx.x | [7 empty] | m
[8 empty] | 147 |  |  | 147 | Longitude | <=11 | (–)xxx.xxxxxx
[8 empty] | 148 |  |  | 148 | Latitude | <=10 | (–)xx.xxxxxx
[8 empty] | 149 |  |  | 149 | GNSS UTC Time | 14 | YYYYMMDDHHMMSS
[8 empty] | 150 |  |  | 150 | MCC | 4 | 0000 – 0FFF
[8 empty] | 151 |  |  | 151 | MNC | 4 | 0000 – 0FFF
[8 empty] | 152 |  |  | 152 | LAC | 4 | 0000 – FFFF
[8 empty] | 153 |  |  | 153 | Cell ID | 4¦8 | 0000 – FFFF¦00000000 – FFFFFFFF
[8 empty] | 154 |  |  | 154 | Position Append Mask | 2 | 00 – FF
[8 empty] | 155 |  |  | 155 | GNSS Satellite Number (Optional) | <=2 | 0 – 24
UPDR |  |  | UFS | UFS |  | 1 |  | 1 |  |  | 1 | Code | 3
[8 empty] | 2 |  |  | 2 | Reserved (Optional) | 0
CONR |  |  | HBD | HBD |  | 1 |  | 1 |  |  | 1
|  |  | ACK | ACK |  | 2 |  | 1 |  |  | 1 | Option | N

## position related-HEX
menu1 | code | image1 | menu2 | Command | Description2 | CommandID | image2 | sort | groupid | groupname | id | Parameter | Length | RangeFormat | Default | Filter | Type | RangeMx | Description | Enable | image3 | unit
POSI |  |  | TOW | TOW ¦ AIS ¦ DIS ¦ IOB ¦ SPD ¦ RTL ¦ DOG ¦ IGL ¦ VGL ¦ HBM ¦ EPS |  | 1 |  | 1 |  |  | 1 | Length | 2
[8 empty] | 2 |  |  | 2 | Device Type | 1 | 78
[8 empty] | 3 |  |  | 3 | Protocol Version | 2 | 0000 – FFFF
[8 empty] | 4 |  |  | 4 | Firmware Version | 2 | 0000 – FFFF
[8 empty] | 5 |  |  | 5 | Unique ID | 8 | IMEI/Device Name
[8 empty] | 6 |  |  | 6 | Battery Level | 1 | 0 – 100
[8 empty] | 7 |  |  | 7 | External Power Voltage | 2 | 0 – 32000
[8 empty] | 8 |  |  | 8 | Analog Input Mode | 2
[8 empty] | 9 |  |  | 9 | Analog Input1 Voltage | 2
[8 empty] | 10 |  |  | 10 | Analog Input2 Voltage | 2
[8 empty] | 11 |  |  | 11 | Analog Input3 Voltage | 2
[8 empty] | 12 |  |  | 12 | EIO100 Input Status | 1 | 00 – 0F |  | F
[8 empty] | 13 |  |  | 13 | Digital Input Status | 1 | 00 – 1F |  | 1F
[8 empty] | 14 |  |  | 14 | EIO100 Output Status | 1 | 00 – 0F |  | F
[8 empty] | 15 |  |  | 15 | Digital Output Status | 1 | 00 – 3F |  | 3F
[8 empty] | 16 |  |  | 16 | Motion Status | 1 | 0x11¦0x12¦0x21¦0x22¦0x41¦0x42¦0x16¦0x1A |  |  |  | 0x11¦0x12¦0x21¦0x22¦0x41¦0x42¦0x16¦0x1A
[8 empty] | 17 |  |  | 17 | Satellites in Use | 1 | 0 – 24
[8 empty] | 18 |  |  | 18 | Report ID ¦ Report Type | 1
[8 empty] | 19 |  |  | 19 | Number | 1 | 1 – 15
[8 empty] | 20 |  |  | 20 | GNSS Accuracy | 1 | 0 – 50
[8 empty] | 21 |  |  | 21 | Speed | 3 | 0.0 – 999.9 | [7 empty] | km/h
[8 empty] | 22 |  |  | 22 | Azimuth | 2 | 0 – 359
[8 empty] | 23 |  |  | 23 | Altitude | 2
[8 empty] | 24 |  |  | 24 | Longitude | 4
[8 empty] | 25 |  |  | 25 | Latitude | 4
[8 empty] | 26 |  |  | 26 | GNSS UTC Time | 7 | YYYYMMDDHHMMSS
[8 empty] | 27 |  |  | 27 | MCC | 2 | 0000 – FFFF
[8 empty] | 28 |  |  | 28 | MNC | 2 | 0000 – FFFF
[8 empty] | 29 |  |  | 29 | LAC | 2 | 0000 – FFFF
[8 empty] | 30 |  |  | 30 | Cell ID | 4 | 00000000 – FFFFFFFF
[8 empty] | 31 |  |  | 31 | Reserved¦GNSS Trigger Type | 1 | 00 – 04
[8 empty] | 32 |  |  | 32 | Current Mileage | 3 | 0.0 – 65535.0 | [7 empty] | km
[8 empty] | 33 |  |  | 33 | Total Mileage | 5 | 0.0 – 4294967.0 | [7 empty] | km
[8 empty] | 34 |  |  | 34 | Current Hour Meter Count | 3 | HHMMSS
[8 empty] | 35 |  |  | 35 | Total Hour Meter Count | 6 | HHHHHHHHMMSS
[8 empty] | 36 |  |  | 36 | RFID Length | 1 | 0 – 0E
[8 empty] | 37 |  |  | 37 | RFID | <=0E | HEX
[8 empty] | 38 |  |  | 38 | CAN Data | <=400
|  |  | FRI | FRI |  | 2 |  | 1 |  |  | 1 | Length | 2
[8 empty] | 2 |  |  | 2 | Device Type | 1 | 78
[8 empty] | 3 |  |  | 3 | Protocol Version | 2 | 0000 – FFFF
[8 empty] | 4 |  |  | 4 | Firmware Version | 2 | 0000 – FFFF
[8 empty] | 5 |  |  | 5 | Unique ID | 8 | IMEI/Device Name
[8 empty] | 6 |  |  | 6 | Battery Level | 1 | 0 – 100
[8 empty] | 7 |  |  | 7 | External Power Voltage | 2 | 0 – 32000
[8 empty] | 8 |  |  | 8 | Analog Input Mode | 2
[8 empty] | 9 |  |  | 9 | Analog Input1 Voltage | 2
[8 empty] | 10 |  |  | 10 | Analog Input2 Voltage | 2
[8 empty] | 11 |  |  | 11 | Analog Input3 Voltage | 2
[8 empty] | 13 |  |  | 13 | Digital Input Status | 1 | 00 – 07
[8 empty] | 15 |  |  | 15 | Digital Output Status | 1 | 00 – 03
[8 empty] | 16 |  |  | 16 | Motion Status | 1 | 0x11¦0x12¦0x21¦0x22¦0x41¦0x42¦0x16¦0x1A |  |  |  | 0x11¦0x12¦0x21¦0x22¦0x41¦0x42¦0x16¦0x1A
[8 empty] | 17 |  |  | 17 | Satellites in Use | 1 | 0 – 24
[8 empty] | 18 |  |  | 18 | Report ID / Report Type | 1
[8 empty] | 19 |  |  | 19 | Number | 1 | 1 – 15
[8 empty] | 20 |  |  | 20 | GNSS Accuracy | 1 | 0 – 50
[8 empty] | 21 |  |  | 21 | Speed | 3 | 0.0 – 999.9 | [7 empty] | km/h
[8 empty] | 22 |  |  | 22 | Azimuth | 2 | 0 – 359
[8 empty] | 23 |  |  | 23 | Altitude | 2
[8 empty] | 24 |  |  | 24 | Longitude | 4
[8 empty] | 25 |  |  | 25 | Latitude | 4
[8 empty] | 26 |  |  | 26 | GNSS UTC Time | 7 | YYYYMMDDHHMMSS
[8 empty] | 27 |  |  | 27 | MCC | 2 | 0000 – FFFF
[8 empty] | 28 |  |  | 28 | MNC | 2 | 0000 – FFFF
[8 empty] | 29 |  |  | 29 | LAC | 2 | 0000 – FFFF
[8 empty] | 30 |  |  | 30 | Cell ID | 2¦4 | 0000 – FFFF¦00000000 – FFFFFFFF
[8 empty] | 31 |  |  | 31 | GNSS Trigger Type | 1 | 00 – 04
[8 empty] | 32 |  |  | 32 | Current Mileage | 3 | 0.0 – 65535.0 | [7 empty] | km
[8 empty] | 33 |  |  | 33 | Total Mileage | 5 | 0.0 – 4294967.0 | [7 empty] | km
[8 empty] | 34 |  |  | 34 | Current Hour Meter Count | 3 | HHMMSS
[8 empty] | 35 |  |  | 35 | Total Hour Meter Count | 6 | HHHHHHHHMMSS
[8 empty] | 36 |  |  | 36 | CAN Data | <=400
|  |  | LBC | LBC |  | 3 |  | 1 |  |  | 1 | Length | 2
[8 empty] | 2 |  |  | 2 | Device Type | 1 | 78
[8 empty] | 3 |  |  | 3 | Protocol Version | 2 | 0000 – FFFF
[8 empty] | 4 |  |  | 4 | Firmware Version | 2 | 0000 – FFFF
[8 empty] | 5 |  |  | 5 | Unique ID | 8 | IMEI/Device Name
[8 empty] | 6 |  |  | 6 | Battery Level | 1 | 0 – 100
[8 empty] | 7 |  |  | 7 | External Power Voltage | 2 | 0 – 32000
[8 empty] | 8 |  |  | 8 | Analog Input Mode | 2
[8 empty] | 9 |  |  | 9 | Analog Input1 Voltage | 2
[8 empty] | 10 |  |  | 10 | Analog Input2 Voltage | 2
[8 empty] | 11 |  |  | 11 | Analog Input3 Voltage | 2
[8 empty] | 12 |  |  | 12 | EIO100 Input Status | 1 | 00 – 0F
[8 empty] | 13 |  |  | 13 | Digital Input Status | 1 | 00 – 1F
[8 empty] | 14 |  |  | 14 | EIO100 Output Status | 1 | 00 – 0F
[8 empty] | 15 |  |  | 15 | Digital Output Status | 1 | 00 – 3F
[8 empty] | 16 |  |  | 16 | Motion Status | 1 | 0x11¦0x12¦0x21¦0x22¦0x41¦0x42¦0x16¦0x1A |  |  |  | 0x11¦0x12¦0x21¦0x22¦0x41¦0x42¦0x16¦0x1A
[8 empty] | 17 |  |  | 17 | Satellites in Use | 1 | 0 – 24
[8 empty] | 18 |  |  | 18 | Report ID / Report Type | 1
[8 empty] | 19 |  |  | 19 | Number Length ¦ Number Type | 1
[8 empty] | 20 |  |  | 20 | Phone Number | <=10
[8 empty] | 21 |  |  | 21 | Number | 1 | 1 |  |  |  | 1¦
[8 empty] | 22 |  |  | 22 | GNSS Accuracy | 1 | 0 – 50
[8 empty] | 23 |  |  | 23 | Speed | 3 | 0.0 – 999.9 | [7 empty] | km/h
[8 empty] | 24 |  |  | 24 | Azimuth | 2 | 0 – 359
[8 empty] | 25 |  |  | 25 | Altitude | 2
[8 empty] | 26 |  |  | 26 | Longitude | 4
[8 empty] | 27 |  |  | 27 | Latitude | 4
[8 empty] | 28 |  |  | 28 | GNSS UTC Time | 7 | YYYYMMDDHHMMSS
[8 empty] | 29 |  |  | 29 | MCC | 2 | 0000 – FFFF
[8 empty] | 30 |  |  | 30 | MNC | 2 | 0000 – FFFF
[8 empty] | 31 |  |  | 31 | LAC | 2 | 0000 – FFFF
[8 empty] | 32 |  |  | 32 | Cell ID | 4 | 00000000 – FFFFFFFF
[8 empty] | 33 |  |  | 33 | Reserved | 1
[8 empty] | 34 |  |  | 34 | Current Mileage | 3 | 0.0 – 65535.0 | [7 empty] | km
[8 empty] | 35 |  |  | 35 | Total Mileage | 5 | 0.0 – 4294967.0 | [7 empty] | km
[8 empty] | 36 |  |  | 36 | Current Hour Meter Count | 3 | HHMMSS
[8 empty] | 37 |  |  | 37 | Total Hour Meter Count | 6 | HHHHHHHHMMSS
[8 empty] | 38 |  |  | 38 | RFID Length | 1 | 0 – 0E
[8 empty] | 39 |  |  | 39 | RFID | <=0E | HEX
[8 empty] | 40 |  |  | 40 | CAN Data | <=400
|  |  | SOS | SOS |  | 4 |  | 1 |  |  | 1 | Length | 2
[8 empty] | 2 |  |  | 2 | Device Type | 1 | 78
[8 empty] | 3 |  |  | 3 | Protocol Version | 2 | 0000 – FFFF
[8 empty] | 4 |  |  | 4 | Firmware Version | 2 | 0000 – FFFF
[8 empty] | 5 |  |  | 5 | Unique ID | 8 | IMEI/Device Name
[8 empty] | 6 |  |  | 6 | Battery Level | 1 | 0 – 100
[8 empty] | 7 |  |  | 7 | External Power Voltage | 2 | 0 – 32000
[8 empty] | 8 |  |  | 8 | Analog Input Mode | 2
[8 empty] | 9 |  |  | 9 | Analog Input1 Voltage | 2
[8 empty] | 10 |  |  | 10 | Analog Input2 Voltage | 2
[8 empty] | 11 |  |  | 11 | Analog Input3 Voltage | 2
[8 empty] | 12 |  |  | 12 | EIO100 Input Status | 1 | 00 – 0F
[8 empty] | 13 |  |  | 13 | Digital Input Status | 1 | 00 – 1F
[8 empty] | 14 |  |  | 14 | EIO100 Output Status | 1 | 00 – 0F
[8 empty] | 15 |  |  | 15 | Digital Output Status | 1 | 00 – 3F
[8 empty] | 16 |  |  | 16 | Motion Status | 1 | 0x11¦0x12¦0x21¦0x22¦0x41¦0x42¦0x16¦0x1A |  |  |  | 0x11¦0x12¦0x21¦0x22¦0x41¦0x42¦0x16¦0x1A
[8 empty] | 17 |  |  | 17 | Satellites in Use | 1 | 0 – 24
[8 empty] | 18 |  |  | 18 | Report ID / Report Type | 1
[8 empty] | 19 |  |  | 19 | Reserved | 1
[8 empty] | 20 |  |  | 20 | Number | 1 | 1 |  |  |  | 1¦
[8 empty] | 21 |  |  | 21 | GNSS Accuracy | 1 | 0 – 50
[8 empty] | 22 |  |  | 22 | Speed | 3 | 0.0 – 999.9 | [7 empty] | km/h
[8 empty] | 23 |  |  | 23 | Azimuth | 2 | 0 – 359
[8 empty] | 24 |  |  | 24 | Altitude | 2
[8 empty] | 25 |  |  | 25 | Longitude | 4
[8 empty] | 26 |  |  | 26 | Latitude | 4
[8 empty] | 27 |  |  | 27 | GNSS UTC Time | 7 | YYYYMMDDHHMMSS
[8 empty] | 28 |  |  | 28 | MCC | 2 | 0000 – FFFF
[8 empty] | 29 |  |  | 29 | MNC | 2 | 0000 – FFFF
[8 empty] | 30 |  |  | 30 | LAC | 2 | 0000 – FFFF
[8 empty] | 31 |  |  | 31 | Cell ID | 4 | 00000000 – FFFFFFFF
[8 empty] | 32 |  |  | 32 | Reserved | 1 | 00 | 00
[8 empty] | 33 |  |  | 33 | Current Mileage | 3 | 0.0 – 65535.0 | [7 empty] | km
[8 empty] | 34 |  |  | 34 | Total Mileage | 5 | 0.0 – 4294967.0 | [7 empty] | km
[8 empty] | 35 |  |  | 35 | Current Hour Meter Count | 3 | HHMMSS
[8 empty] | 36 |  |  | 36 | Total Hour Meter Count | 6 | HHHHHHHHMMSS
[8 empty] | 37 |  |  | 37 | RFID Length | 1 | 0 – 0E
[8 empty] | 38 |  |  | 38 | RFID | <=0E | HEX
[8 empty] | 39 |  |  | 39 | CAN Data | <=400
|  |  | IDA | IDA |  | 5 |  | 1 |  |  | 1 | Length | 2
[8 empty] | 2 |  |  | 2 | Device Type | 1 | 78
[8 empty] | 3 |  |  | 3 | Protocol Version | 2 | 0000 – FFFF
[8 empty] | 4 |  |  | 4 | Firmware Version | 2 | 0000 – FFFF
[8 empty] | 5 |  |  | 5 | Unique ID | 8 | IMEI/Device Name
[8 empty] | 6 |  |  | 6 | Battery Level | 1 | 0 – 100
[8 empty] | 7 |  |  | 7 | External Power Voltage | 2 | 0 – 32000
[8 empty] | 8 |  |  | 8 | Analog Input Mode | 2
[8 empty] | 9 |  |  | 9 | Analog Input1 Voltage | 2
[8 empty] | 10 |  |  | 10 | Analog Input2 Voltage | 2
[8 empty] | 11 |  |  | 11 | Analog Input3 Voltage | 2
[8 empty] | 12 |  |  | 12 | EIO100 Input Status | 1 | 00 – 0F
[8 empty] | 13 |  |  | 13 | Digital Input Status | 1 | 00 – 1F
[8 empty] | 14 |  |  | 14 | EIO100 Output Status | 1 | 00 – 0F
[8 empty] | 15 |  |  | 15 | Digital Output Status | 1 | 00 – 3F
[8 empty] | 16 |  |  | 16 | Motion Status | 1 | 0x11¦0x12¦0x21¦0x22¦0x41¦0x42¦0x16¦0x1A |  |  |  | 0x11¦0x12¦0x21¦0x22¦0x41¦0x42¦0x16¦0x1A
[8 empty] | 17 |  |  | 17 | Satellites in Use | 1 | 0 – 24
[8 empty] | 18 |  |  | 18 | Report ID / Report Type | 1
[8 empty] | 19 |  |  | 19 | ID Length | 1 | 00 – 0E
[8 empty] | 20 |  |  | 20 | ID | <=0E | ASCII (not including ‘=’ and ‘,’)
[8 empty] | 21 |  |  | 21 | ID Report Type | 1 | 0 – 2 |  |  |  | 0: The ID is unauthorized or IDA function is disabled.¦1: The ID is authorized.¦2: The ID has logged out.
[8 empty] | 22 |  |  | 22 | Number | 1 | 1 |  |  |  | 1¦
[8 empty] | 23 |  |  | 23 | GNSS Accuracy | 1 | 0 – 50
[8 empty] | 24 |  |  | 24 | Speed | 3 | 0.0 – 999.9 | [7 empty] | km/h
[8 empty] | 25 |  |  | 25 | Azimuth | 2 | 0 – 359
[8 empty] | 26 |  |  | 26 | Altitude | 2
[8 empty] | 27 |  |  | 27 | Longitude | 4
[8 empty] | 28 |  |  | 28 | Latitude | 4
[8 empty] | 29 |  |  | 29 | GNSS UTC Time | 7 | YYYYMMDDHHMMSS
[8 empty] | 30 |  |  | 30 | MCC | 2 | 0000 – FFFF
[8 empty] | 31 |  |  | 31 | MNC | 2 | 0000 – FFFF
[8 empty] | 32 |  |  | 32 | LAC | 2 | 0000 – FFFF
[8 empty] | 33 |  |  | 33 | Cell ID | 4 | 00000000 – FFFFFFFF
[8 empty] | 34 |  |  | 34 | Reserved | 1 | 00
[8 empty] | 35 |  |  | 35 | Current Mileage | 3 | 0.0 – 65535.0 | [7 empty] | km
[8 empty] | 36 |  |  | 36 | Total Mileage | 5 | 0.0 – 4294967.0 | [7 empty] | km
[8 empty] | 37 |  |  | 37 | Current Hour Meter Count | 3 | HHMMSS
[8 empty] | 38 |  |  | 38 | Total Hour Meter Count | 6 | HHHHHHHHMMSS
[8 empty] | 39 |  |  | 39 | RFID Length | 1 | 0 – 0E
[8 empty] | 40 |  |  | 40 | RFID | <=0E | HEX
[8 empty] | 41 |  |  | 41 | CAN Data | <=400
|  |  | ERI | ERI |  | 6 |  | 2 |  |  | 2 | Length | 2
[8 empty] | 3 |  |  | 3 | Device Type | 1 | 78
[8 empty] | 4 |  |  | 4 | Protocol Version | 2 | 0000 – FFFF
[8 empty] | 5 |  |  | 5 | Firmware Version | 2 | 0000 – FFFF
[8 empty] | 6 |  |  | 6 | Unique ID | 8 | IMEI/Device Name
[8 empty] | 7 |  |  | 7 | Battery Level | 1 | 0 – 100
[8 empty] | 8 |  |  | 8 | External Power Voltage | 2 | 0 – 32000
[8 empty] | 9 |  |  | 9 | Analog Input Mode | 2
[8 empty] | 10 |  |  | 10 | Analog Input1 Voltage | 2
[8 empty] | 11 |  |  | 11 | Analog Input2 Voltage | 2
[8 empty] | 12 |  |  | 12 | Analog Input3 Voltage | 2
[8 empty] | 13 |  |  | 13 | EIO100 Input Status | 1 | 00 – 0F
[8 empty] | 14 |  |  | 14 | Digital Input Status | 1 | 00 – 1F
[8 empty] | 15 |  |  | 15 | EIO100 Output Status | 1 | 00 – 0F
[8 empty] | 16 |  |  | 16 | Digital Output Status | 1 | 00 – 3F
[8 empty] | 17 |  |  | 17 | Motion Status | 1 | 0x11¦0x12¦0x21¦0x22¦0x41¦0x42¦0x16¦0x1A |  |  |  | 0x11¦0x12¦0x21¦0x22¦0x41¦0x42¦0x16¦0x1A
[8 empty] | 18 |  |  | 18 | Satellites in Use | 1 | 0 – 24
[8 empty] | 19 |  |  | 19 | Report ID / Report Type | 1
[8 empty] | 20 |  |  | 20 | UART Device Type | 1 | 0¦1¦5¦7 |  |  |  | 0: No device connected.¦1: Digital fuel sensor.¦5: CANBUS device.¦7: RF433 accessory.
[8 empty] | 21 |  |  | 21 | Digital Fuel Sensor Data (Optional) | 2 | 0000 – FFFF
[8 empty] | 22 |  |  | 22 | 1-Wire Data (Optional)
[8 empty] | 23 |  |  | 23 | 1-Wire Device Number | 1 | 0 – 19
[8 empty] | 24 |  |  | 24 | 1-wire Device ID | 8
[8 empty] | 25 |  |  | 25 | 1-wire Device Type | 1 | 00 – FF |  | 5
[8 empty] | 26 |  |  | 26 | Device Data Length | 1 | 00 – FF
[8 empty] | 27 |  |  | 27 | 1-wire Device Data | <= 20
[8 empty] | 28 |  |  | 28 | Fuel Sensor Data (Optional)
[8 empty] | 29 |  |  | 29 | Sensor Number | 1 | 0 – 99
[8 empty] | 30 |  |  | 30 | Sensor Type | 1 | 0 – 6¦20 – 22 |  |  |  | 0: EPSILON ES2 or ES4¦1: LLS 20160¦2: DUT-E¦3: QFS100¦4: UFSxxx¦5: Reserved¦6: DUT-E SUM¦20:ADC1¦21:ADC2¦22:ADC3
[8 empty] | 31 |  |  | 31 | Reserved | 1 | 00
[8 empty] | 32 |  |  | 32 | Percentage (Optional) | 2 | 0 – 100.0 | [7 empty] | %
[8 empty] | 33 |  |  | 33 | Volume (Optional) | 2 | 0 – 6000.0
[8 empty] | 34 |  |  | 34 | Fuel Temperature (Optional) | 1 | -40 – 85 | [7 empty] | °C
[8 empty] | 35 |  |  | 35 | RF433 Accessory Data (Optional)
[8 empty] | 36 |  |  | 36 | Accessory Number | 1 | 0 – 10
[8 empty] | 37 |  |  | 37 | Accessory Serial Number | 5 | 00001 – FFFFE
[8 empty] | 38 |  |  | 38 | Accessory Type | 1 | 1¦2 |  |  |  | 1:Wireless temperature sensor (WTS100)¦2:Wireless temperature & humidity sensor (WTH100)¦
[8 empty] | 39 |  |  | 39 | Temperature | 1 | -20 – 60 | [7 empty] | °C
[8 empty] | 40 |  |  | 40 | Humidity (Optional) | 1 | 0 – 100 | [7 empty] | %
[8 empty] | 41 |  |  | 41 | Bluetooth Accessory Data (Optional)
[8 empty] | 42 |  |  | 42 | Bluetooth Accessory Number | 1 | 0 – 10
[8 empty] | 43 |  |  | 43 | Index | 1 | 0 – 9
[8 empty] | 44 |  |  | 44 | Accessory Type | 1 | 0 – 2¦4¦6 – 8¦10 – 13 |  |  |  | 0: No Bluetooth accessory¦1: Escort Bluetooth Accessory¦2: Beacon temperature sensor.¦4: CAN accessory.¦6: Beacon Multi-Functional Sensor.¦7: Techonoton accessory. ¦8: External Input Output Bluetooth Accessory.¦10: Mechatronics Bluetooth accessory¦11: Magnet Bluetooth accessory.¦12: BLE TPMS sensor.¦13: Relay Bluetooth accessory.¦
[8 empty] | 45 |  |  | 45 | Accessory Model | 1 | 0 – 5 |  |  |  | 0¦1¦2¦3¦4¦5
[8 empty] | 46 |  |  | 46 | Raw Data Length | 2 | 0000 – FFFF
[8 empty] | 47 |  |  | 47 | Raw Data(Optional)
[8 empty] | 48 |  |  | 48 | Accessory Append Mask | 2 | 0000 – FFFF
[8 empty] | 49 |  |  | 49 | Accessory Name(Optional) | <=21 | '0'-'9' 'a'-'z' 'A'-'Z' '-' '_'
[8 empty] | 50 |  |  | 50 | Accessory MAC(Optional) | 6 | 000000000000 – FFFFFFFFFFFF
[8 empty] | 51 |  |  | 51 | Accessory Status(Optional) | 1 | 0 – 1
[8 empty] | 52 |  |  | 52 | Accessory Battery Level(Optional) | 2 | 0 – 5000 | [7 empty] | mV
[8 empty] | 53 |  |  | 53 | Accessory Temperature(Optional) | 1 | -40 – 80 | [7 empty] | ℃
[8 empty] | 54 |  |  | 54 | Accessory Humidity(Optional) | 1 | 0 – 100 | [7 empty] | %(rh)
[8 empty] | 55 |  |  | 55 | Accessory Output status(Optional) | 1 | 00 – 03
[8 empty] | 56 |  |  | 56 | Accessory Digital Input status(Optional) | 1 | 00 – 01
[8 empty] | 57 |  |  | 57 | Accessory Analog Input voltage(Optional) | 2 | 0 – 32000 | [7 empty] | mV
[8 empty] | 58 |  |  | 58 | Accessory Mode(Optional) | 1 | 0 – 10
[8 empty] | 59 |  |  | 59 | Accessory Event(Optional) | 1 | 0 – 2
[8 empty] | 60 |  |  | 60 | Tire pressure(Optional) | 2 | 0 – 500 | [7 empty] | kpa
[8 empty] | 61 |  |  | 61 | Timestamp(Optional) | 7 | YYYYMMDDHHMMSS
[8 empty] | 62 |  |  | 62 | Enhanced Temperature(Optional) | 2 | -40.00 – 80.00 | [7 empty] | °C
[8 empty] | 63 |  |  | 63 | Magnet ID(Optional) | 1 | 00 – FF
[8 empty] | 64 |  |  | 64 | MAG Event Counter(Optional) | 2 | 0 – 32767
[8 empty] | 65 |  |  | 65 | Magnet state(Optional) | 1 | 0 – 1
[8 empty] | 66 |  |  | 66 | Accessory Battery Percentage(Optional) | 1 | 0 – 100 | [7 empty] | %
[8 empty] | 67 |  |  | 67 | Relay state(Optional) | 1 | 0 – 1
[8 empty] | 76 |  |  | 76 | RS485 Device Data (Optional)
[8 empty] | 77 |  |  | 77 | RS485 Device Number | <=2 | 0 – 25
[8 empty] | 78 |  |  | 78 | RS485 Device Model | 1 | 1 – 2 |  |  |  | 1: UFS301 digital fuel sensor.¦2: Escort TD500 digital fuel sensor.
[8 empty] | 79 |  |  | 79 | RS485 Device ID | <= 3 | 0 – 247
[8 empty] | 80 |  |  | 80 | Volume (Optional) | <= 5 | 0 – 10000
[8 empty] | 81 |  |  | 81 | Temperature (Optional) | <=3 | -40 – 85
[8 empty] | 89 |  |  | 89 | Number | 1 | 1 – 15
[8 empty] | 90 |  |  | 90 | GNSS Accuracy | 1 | 0 – 50
[8 empty] | 91 |  |  | 91 | Speed | 3 | 0.0 – 999.9 | [7 empty] | km/h
[8 empty] | 92 |  |  | 92 | Azimuth | 2 | 0 – 359
[8 empty] | 93 |  |  | 93 | Altitude | 2
[8 empty] | 94 |  |  | 94 | Longitude | 4
[8 empty] | 95 |  |  | 95 | Latitude | 4
[8 empty] | 96 |  |  | 96 | GNSS UTC Time | 7 | YYYYMMDDHHMMSS
[8 empty] | 97 |  |  | 97 | MCC | 2 | 0000 – FFFF
[8 empty] | 98 |  |  | 98 | MNC | 2 | 0000 – FFFF
[8 empty] | 99 |  |  | 99 | LAC | 2 | 0000 – FFFF
[8 empty] | 100 |  |  | 100 | Cell ID | 4 | 00000000 – FFFFFFFF
[8 empty] | 101 |  |  | 101 | GNSS Trigger Type | 1 | 00 – 04
[8 empty] | 102 |  |  | 102 | Current Mileage | 3 | 0.0 – 65535.0 | [7 empty] | km
[8 empty] | 103 |  |  | 103 | Total Mileage | 5 | 0.0 – 4294967.0 | [7 empty] | km
[8 empty] | 104 |  |  | 104 | Current Hour Meter Count | 3 | HHMMSS
[8 empty] | 105 |  |  | 105 | Total Hour Meter Count | 6 | HHHHHHHHMMSS
[8 empty] | 106 |  |  | 106 | RFID Length | 1 | 0 – 0E
[8 empty] | 107 |  |  | 107 | RFID | <=0E | HEX
[8 empty] | 108 |  |  | 108 | CAN Data | <=400
|  |  | GIN | GIN ¦ GOT |  | 7 |  | 1 |  |  | 1 | Length | 2
[8 empty] | 2 |  |  | 2 | Device Type | 1 | 78
[8 empty] | 3 |  |  | 3 | Protocol Version | 2 | 0000 – FFFF
[8 empty] | 4 |  |  | 4 | Firmware Version | 2 | 0000 – FFFF
[8 empty] | 5 |  |  | 5 | Unique ID | 8 | IMEI/Device Name
[8 empty] | 6 |  |  | 6 | Battery Level | 1 | 0 – 100
[8 empty] | 7 |  |  | 7 | External Power Voltage | 2 | 0 – 32000
[8 empty] | 8 |  |  | 8 | Analog Input Mode | 2
[8 empty] | 9 |  |  | 9 | Analog Input1 Voltage | 2
[8 empty] | 10 |  |  | 10 | Analog Input2 Voltage | 2
[8 empty] | 11 |  |  | 11 | Analog Input3 Voltage | 2
[8 empty] | 12 |  |  | 12 | EIO100 Input Status | 1 | 00 – 0F
[8 empty] | 13 |  |  | 13 | Digital Input Status | 1 | 00 – 1F
[8 empty] | 14 |  |  | 14 | EIO100 Output Status | 1 | 00 – 0F
[8 empty] | 15 |  |  | 15 | Digital Output Status | 1 | 00 – 3F
[8 empty] | 16 |  |  | 16 | Motion Status | 1 | 0x11¦0x12¦0x21¦0x22¦0x41¦0x42¦0x16¦0x1A |  |  |  | 0x11¦0x12¦0x21¦0x22¦0x41¦0x42¦0x16¦0x1A
[8 empty] | 17 |  |  | 17 | Satellites in Use | 1 | 0 – 24
[8 empty] | 18 |  |  | 18 | Area Type | 1 | 0 – 1
[8 empty] | 19 |  |  | 19 | Mask Group | 1 | 01 – 01
[8 empty] | 20 |  |  | 20 | Area Mask | 8 | 0000000000000001 – 00000000000FFFFF
[8 empty] | 23 |  |  | 23 | Number | 1 | 1 |  |  |  | 1¦
[8 empty] | 24 |  |  | 24 | GNSS Accuracy | 1 | 0 – 50
[8 empty] | 25 |  |  | 25 | Speed | 3 | 0.0 – 999.9 | [7 empty] | km/h
[8 empty] | 26 |  |  | 26 | Azimuth | 2 | 0 – 359
[8 empty] | 27 |  |  | 27 | Altitude | 2
[8 empty] | 28 |  |  | 28 | Longitude | 4
[8 empty] | 29 |  |  | 29 | Latitude | 4
[8 empty] | 30 |  |  | 30 | GNSS UTC Time | 7 | YYYYMMDDHHMMSS
[8 empty] | 31 |  |  | 31 | MCC | 2 | 0000 – FFFF
[8 empty] | 32 |  |  | 32 | MNC | 2 | 0000 – FFFF
[8 empty] | 33 |  |  | 33 | LAC | 2 | 0000 – FFFF
[8 empty] | 34 |  |  | 34 | Cell ID | 4 | 00000000 – FFFFFFFF
[8 empty] | 35 |  |  | 35 | Reserved | 0
[8 empty] | 36 |  |  | 36 | Current Mileage | 3 | 0.0 – 65535.0 | [7 empty] | km
[8 empty] | 37 |  |  | 37 | Total Mileage | 5 | 0.0 – 4294967.0 | [7 empty] | km
[8 empty] | 38 |  |  | 38 | Current Hour Meter Count | 3 | HHMMSS
[8 empty] | 39 |  |  | 39 | Total Hour Meter Count | 6 | HHHHHHHHMMSS
[8 empty] | 40 |  |  | 40 | RFID Length | 1 | 0 – 0E
[8 empty] | 41 |  |  | 41 | RFID | <=0E | HEX
[8 empty] | 42 |  |  | 42 | CAN Data | <=400
DINF |  |  | INF | INF |  | 1 |  | 1 |  |  | 1 | INF Expansion Mask | 2 | 0000 – FFFF
[8 empty] | 2 |  |  | 2 | INF Expansion2 Mask | 2 | 0000 – FFFF
[8 empty] | 3 |  |  | 3 | Length | 2
[8 empty] | 4 |  |  | 2 | Unique ID | 8 | IMEI/Device Name
[8 empty] | 5 |  |  | 3 | Device Type | 1 | 78
[8 empty] | 6 |  |  | 4 | Protocol Version | 2 | 0000 – FFFF
[8 empty] | 7 |  |  | 5 | Firmware Version | 2 | 0000 – FFFF
[8 empty] | 8 |  |  | 6 | +RESP:GTVER
[8 empty] | 9 |  |  | 7 | Hardware Version | 2 | 0000 – FFFF
[8 empty] | 10 |  |  | 8 | Reserved | 2 | 0000
[8 empty] | 11 |  |  | 9 | Reserved | 2 | 0000
[8 empty] | 12 |  |  | 10 | +RESP:GTIOS
[8 empty] | 13 |  |  | 11 | Reserved | 0
[8 empty] | 14 |  |  | 12 | Analog Input1 Voltage | 2
[8 empty] | 15 |  |  | 13 | Analog Input2 Voltage | 2
[8 empty] | 16 |  |  | 14 | Analog Input3 Voltage | 2
[8 empty] | 17 |  |  | 15 | Reserved | 1 | 00
[8 empty] | 18 |  |  | 16 | Reserved | 2 | 0000
[8 empty] | 19 |  |  | 17 | Reserved | 2 | 0000
[8 empty] | 20 |  |  | 18 | EIO100 IO Status | 2 | 0000 – 0F0F
[8 empty] | 21 |  |  | 19 | Digital Input Status | 1 | 00 – 1F
[8 empty] | 22 |  |  | 20 | Digital Output Status | 1 | 00 – 3F
[8 empty] | 23 |  |  | 21 | Reserved | 1 | 00
[8 empty] | 24 |  |  | 22 | +RESP:GTGPS
[8 empty] | 25 |  |  | 23 | Motion Status | 1 | 0x11¦0x12¦0x21¦0x22¦0x41¦0x42¦0x16¦0x1A |  |  |  | 0x11¦0x12¦0x21¦0x22¦0x41¦0x42¦0x16¦0x1A
[8 empty] | 26 |  |  | 24 | Reserved | 1 | 00
[8 empty] | 27 |  |  | 25 | Satellites in Use | 1 | 0 – 24
[8 empty] | 28 |  |  | 26 | Enable Power Saving ¦ OWH Mode ¦ Outside Working Hours ¦ AGPS | 1
[8 empty] | 29 |  |  | 27 | Last Fix UTC Time | 7 | YYYYMMDDHHMMSS
[8 empty] | 30 |  |  | 28 | Reserved | 1 | 00
[8 empty] | 31 |  |  | 29 | FRI Discard No Fix | 1 | 0¦1 |  |  |  | 0: Enable report.¦1: Disable report.
[8 empty] | 32 |  |  | 30 | Report Item Mask | 2
[8 empty] | 33 |  |  | 31 | IGN Interval | 3
[8 empty] | 34 |  |  | 32 | IGF Interval | 3
[8 empty] | 35 |  |  | 33 | Reserved | 2 | 0000
[8 empty] | 36 |  |  | 34 | Reserved | 1 | 00
[8 empty] | 37 |  |  | 35 | +RESP:GTBAT
[8 empty] | 38 |  |  | 36 | Power Supply ¦ Backup Battery On ¦ Charging ¦ LED State ¦ Backup Battery Charge Mode | 1
[8 empty] | 39 |  |  | 37 | External Power Supply VCC | 2 | 0 – 32000
[8 empty] | 40 |  |  | 38 | Backup Battery VCC | 2 | 0 – 4500 | [7 empty] | mV
[8 empty] | 41 |  |  | 39 | Backup Battery Level | 1 | 0 – 100
[8 empty] | 42 |  |  | 40 | +RESP:GTCID
[8 empty] | 43 |  |  | 41 | ICCID | 10 | ICCID
[8 empty] | 44 |  |  | 42 | +RESP:GTCSQ
[8 empty] | 45 |  |  | 43 | CSQ RSSI¦RSRP | 1 | 0 – 31¦99 – 99¦0 – 97¦255 – 255
[8 empty] | 46 |  |  | 44 | CSQ BER | 1 | 0 – 7¦99 – 99
[8 empty] | 47 |  |  | 45 | +RESP:GTTMZ
[8 empty] | 48 |  |  | 46 | Time Zone Offset Sign ¦ Enable Daylight Saving ¦ Network Time Checking | 1
[8 empty] | 49 |  |  | 47 | Time Zone Offset | 2 | HHMM
[8 empty] | 50 |  |  | 48 | +RESP:GTGSM
[8 empty] | 51 |  |  | 49 | GIR Trigger Type | 1
[8 empty] | 52 |  |  | 50 | Cell Number | 1
[8 empty] | 53 |  |  | 51 | MCC | 2
[8 empty] | 54 |  |  | 52 | MNC | 2
[8 empty] | 55 |  |  | 53 | LAC | 2
[8 empty] | 56 |  |  | 54 | Cell ID | 4 | 00000000 – FFFFFFFF
[8 empty] | 57 |  |  | 55 | Reserved | 1
[8 empty] | 58 |  |  | 56 | RX Level | 1
[8 empty] | 59 |  |  | 57 | … | 2
[8 empty] | 60 |  |  | 58 | MCC | 2
[8 empty] | 61 |  |  | 59 | MNC | 2
[8 empty] | 62 |  |  | 60 | LAC | 2
[8 empty] | 63 |  |  | 61 | Cell ID | 4 | 00000000 – FFFFFFFF
[8 empty] | 64 |  |  | 62 | Reserved | 1
[8 empty] | 65 |  |  | 63 | RX Level | 1
[8 empty] | 66 |  |  | 64 | +RESP:GTGSV
[8 empty] | 67 |  |  | 65 | +RESP:GTRSV
[8 empty] | 68 |  |  | 66 | +RESP:GTBSV
[8 empty] | 69 |  |  | 67 | SV Count | 1
[8 empty] | 70 |  |  | 68 | SV ID | 1
[8 empty] | 71 |  |  | 69 | SV Power | 1
[8 empty] | 72 |  |  | 70 | ...
[8 empty] | 73 |  |  | 71 | SV ID | 1
[8 empty] | 74 |  |  | 72 | SV Power | 1
[8 empty] | 75 |  |  | 73 | +RESP:GTUVN
[8 empty] | 76 |  |  | 74 | Sensor Protocol Version | 1
[8 empty] | 77 |  |  | 75 | Sensor SW Version | 2
[8 empty] | 78 |  |  | 76 | Sensor HW Version | 1
[8 empty] | 79 |  |  | 77 | +RESP:GTCVN
[8 empty] | 80 |  |  | 78 | CAN100 SW Version Length | 1 | 0 – 10
[8 empty] | 81 |  |  | 79 | CAN100 SW Version | <=10
[8 empty] | 92 |  |  | 80 | +RESP:GTCML
[8 empty] | 93 |  |  | 81 | CAN100 Car Model ID | 2 | 0x0000 – 0xFFFF
[8 empty] | 94 |  |  | 82 | CAN100 Car Name Length | 1 | 0 – 50
[8 empty] | 95 |  |  | 83 | CAN100 Car Name | <=50
[8 empty] | 96 |  |  | 84 | CAN100 Sync Status | 1 | 0 – 4
[8 empty] | 97 |  |  | 85 | +RESP:GTWRT
[8 empty] | 98 |  |  | 86 | Accessory Number | 1 | 0 – 10
[8 empty] | 99 |  |  | 87 | Accessory Type | 1 | 1 – 2
[8 empty] | 100 |  |  | 88 | Accessory Serial Number | 5 | 00001 – FFFFE
[8 empty] | 101 |  |  | 89 | ...
[8 empty] | 102 |  |  | 90 | Accessory Type | 1 | 1 – 2
[8 empty] | 103 |  |  | 91 | Accessory Serial Number | 5 | 00001 – FFFFE
[8 empty] | 104 |  |  | 92 | +RESP:GTSCS
[8 empty] | 105 |  |  | 93 | Self Calibration Status | 1 | 0 – 2 |  |  |  | 0: Self-calibration is disabled.¦1: Self-calibration is not done.¦2: Self-calibration is successful.
[8 empty] | 106 |  |  | 94 | X_Forward | 1 | -100 – 100
[8 empty] | 107 |  |  | 95 | Y_Forward | 1 | -100 – 100
[8 empty] | 108 |  |  | 96 | Z_Forward | 1 | -100 – 100
[8 empty] | 109 |  |  | 97 | X_Side | 1 | -100 – 100
[8 empty] | 110 |  |  | 98 | Y_Side | 1 | -100 – 100
[8 empty] | 111 |  |  | 99 | Z_Side | 1 | -100 – 100
[8 empty] | 112 |  |  | 100 | X_Vertical | 1 | -100 – 100
[8 empty] | 113 |  |  | 101 | Y_Vertical | 1 | -100 – 100
[8 empty] | 114 |  |  | 102 | Z_Vertical | 1 | -100 – 100
[8 empty] | 118 |  |  | 103 | +RESP:GTCIF
[8 empty] | 119 |  |  | 104 | CAN Information Mask | 1 | 00 – FF
[8 empty] | 120 |  |  | 105 | CAN Version Length | 1 | 0 – 10
[8 empty] | 121 |  |  | 106 | CAN Version Number | <=10
[8 empty] | 122 |  |  | 107 | CAN Serial Length | 1 | 0 – 10
[8 empty] | 123 |  |  | 108 | CAN Serial Number | <=10
[8 empty] | 124 |  |  | 109 | CAN Car Model ID | 2 | 0x0000 – 0xFFFF
[8 empty] | 125 |  |  | 110 | CAN Car Name Length | 1 | 0 – 50
[8 empty] | 126 |  |  | 111 | CAN Car Name | <=50
[8 empty] | 147 |  |  | 112 | Network Type | 1 | 00 – FF
|  |  | ATI | ATI |  | 2 |  | 1 |  |  | 1 | Length | 1
[8 empty] | 2 |  |  | 2 | Device Type | 1 | 78
[8 empty] | 3 |  |  | 3 | Protocol Version | 2 | 0000 – FFFF
[8 empty] | 4 |  |  | 4 | Firmware Version | 2 | 0000 – FFFF
[8 empty] | 5 |  |  | 5 | Unique ID | 8 | IMEI/Device Name
[8 empty] | 6 |  |  | 6 | ATI Mask | 4 | 00000000 – FFFFFFFF
[8 empty] | 7 |  |  | 7 | Firmware Version | 2 | '0' - '9' 'A' - 'F'
[8 empty] | 8 |  |  | 8 | Hardware Version | 2 | '0' - '9' 'A' - 'F'
[8 empty] | 9 |  |  | 9 | BT Firmware Version | 2 | 0000 – FFFF
[8 empty] | 10 |  |  | 10 | BT Boot Firmware Version | 2 | 0000 – FFFF
[8 empty] | 14 |  |  | 14 | Sensor ID | 1 | 00 – FF
[8 empty] | 15 |  |  | 15 | Modem IMEI | 8 | IMEI
EVNT |  |  | PNA | PNA ¦ PFA ¦ MPN ¦ MPF ¦ BTC ¦ STC ¦ STT ¦ PDP ¦ IDN ¦ STR ¦ STP ¦ LSP |  | 1 |  | 1 |  |  | 1 | Length | 2
[8 empty] | 2 |  |  | 2 | Device Type | 1 | 78
[8 empty] | 3 |  |  | 3 | Protocol Version | 2 | 0000 – FFFF
[8 empty] | 4 |  |  | 4 | Firmware Version | 2 | 0000 – FFFF
[8 empty] | 5 |  |  | 5 | Unique ID | 8 | IMEI/Device Name
[8 empty] | 6 |  |  | 6 | Battery Level | 1 | 0 – 100
[8 empty] | 7 |  |  | 7 | External Power Supply Voltage | 2 | 0 – 32000
[8 empty] | 8 |  |  | 8 | Analog Input Mode | 2
[8 empty] | 9 |  |  | 9 | Analog Input1 Voltage | 2
[8 empty] | 10 |  |  | 10 | Analog Input2 Voltage | 2
[8 empty] | 11 |  |  | 11 | Analog Input3 Voltage | 2
[8 empty] | 12 |  |  | 12 | EIO100 Input Status | 1 | 00 – 0F
[8 empty] | 13 |  |  | 13 | Digital Input Status | 1 | 00 – 1F
[8 empty] | 14 |  |  | 14 | EIO100 Output Status | 1 | 00 – 0F
[8 empty] | 15 |  |  | 15 | Digital Output Status | 1 | 00 – 3F
[8 empty] | 16 |  |  | 16 | Motion Status | 1 | 0x11¦0x12¦0x21¦0x22¦0x41¦0x42¦0x16¦0x1A |  |  |  | 0x11¦0x12¦0x21¦0x22¦0x41¦0x42¦0x16¦0x1A
[8 empty] | 17 |  |  | 17 | Satellites in Use | 1 | 0 – 24
[8 empty] | 18 |  |  | 18 | Number | 1 | 1 |  |  |  | 1¦
[8 empty] | 19 |  |  | 19 | GNSS Accuracy | 1 | 0 – 50
[8 empty] | 20 |  |  | 20 | Speed | 3 | 0.0 – 999.9 | [7 empty] | km/h
[8 empty] | 21 |  |  | 21 | Azimuth | 2 | 0 – 359
[8 empty] | 22 |  |  | 22 | Altitude | 2
[8 empty] | 23 |  |  | 23 | Longitude | 4
[8 empty] | 24 |  |  | 24 | Latitude | 4
[8 empty] | 25 |  |  | 25 | GNSS UTC Time | 7 | YYYYMMDDHHMMSS
[8 empty] | 26 |  |  | 26 | MCC | 2 | 0000 – FFFF
[8 empty] | 27 |  |  | 27 | MNC | 2 | 0000 – FFFF
[8 empty] | 28 |  |  | 28 | LAC | 2 | 0000 – FFFF
[8 empty] | 29 |  |  | 29 | Cell ID | 4 | 00000000 – FFFFFFFF
[8 empty] | 30 |  |  | 30 | Reserved | 1 | 00
[8 empty] | 31 |  |  | 31 | Current Mileage | 3 | 0.0 – 65535.0 | [7 empty] | km
[8 empty] | 32 |  |  | 32 | Total Mileage | 5 | 0.0 – 4294967.0 | [7 empty] | km
[8 empty] | 33 |  |  | 33 | Current Hour Meter Count | 3 | HHMMSS
[8 empty] | 34 |  |  | 34 | Total Hour Meter Count | 6 | HHHHHHHHMMSS
[8 empty] | 35 |  |  | 35 | RFID Length | 1 | 0 – 0E
[8 empty] | 36 |  |  | 36 | RFID | <=0E | HEX
[8 empty] | 37 |  |  | 37 | CAN Data | <=400
|  |  | BPL | BPL |  | 2 |  | 1 |  |  | 1 | Length | 2
[8 empty] | 2 |  |  | 2 | Device Type | 1 | 78
[8 empty] | 3 |  |  | 3 | Protocol Version | 2 | 0000 – FFFF
[8 empty] | 4 |  |  | 4 | Firmware Version | 2 | 0000 – FFFF
[8 empty] | 5 |  |  | 5 | Unique ID | 8 | IMEI/Device Name
[8 empty] | 6 |  |  | 6 | Battery Level | 1 | 0 – 100
[8 empty] | 7 |  |  | 7 | External Power Supply Voltage | 2 | 0 – 32000
[8 empty] | 8 |  |  | 8 | Analog Input Mode | 2
[8 empty] | 9 |  |  | 9 | Analog Input1 Voltage | 2
[8 empty] | 10 |  |  | 10 | Analog Input2 Voltage | 2
[8 empty] | 11 |  |  | 11 | Analog Input3 Voltage | 2
[8 empty] | 12 |  |  | 12 | EIO100 Input Status | 1 | 00 – 0F
[8 empty] | 13 |  |  | 13 | Digital Input Status | 1 | 00 – 1F
[8 empty] | 14 |  |  | 14 | EIO100 Output Status | 1 | 00 – 0F
[8 empty] | 15 |  |  | 15 | Digital Output Status | 1 | 00 – 3F
[8 empty] | 16 |  |  | 16 | Motion Status | 1 | 0x11¦0x12¦0x21¦0x22¦0x41¦0x42¦0x16¦0x1A |  |  |  | 0x11¦0x12¦0x21¦0x22¦0x41¦0x42¦0x16¦0x1A
[8 empty] | 17 |  |  | 17 | Satellites in Use | 1 | 0 – 24
[8 empty] | 18 |  |  | 18 | Backup Battery VCC | 2 | 0 – 4500 | [7 empty] | mV
[8 empty] | 19 |  |  | 19 | Number | 1 | 1 |  |  |  | 1¦
[8 empty] | 20 |  |  | 20 | GNSS Accuracy | 1 | 0 – 50
[8 empty] | 21 |  |  | 21 | Speed | 3 | 0.0 – 999.9 | [7 empty] | km/h
[8 empty] | 22 |  |  | 22 | Azimuth | 2 | 0 – 359
[8 empty] | 23 |  |  | 23 | Altitude | 2
[8 empty] | 24 |  |  | 24 | Longitude | 4
[8 empty] | 25 |  |  | 25 | Latitude | 4
[8 empty] | 26 |  |  | 26 | GNSS UTC Time | 7 | YYYYMMDDHHMMSS
[8 empty] | 27 |  |  | 27 | MCC | 2 | 0000 – FFFF
[8 empty] | 28 |  |  | 28 | MNC | 2 | 0000 – FFFF
[8 empty] | 29 |  |  | 29 | LAC | 2 | 0000 – FFFF
[8 empty] | 30 |  |  | 30 | Cell ID | 4 | 00000000 – FFFFFFFF
[8 empty] | 31 |  |  | 31 | Reserved | 1 | 00
[8 empty] | 32 |  |  | 32 | Current Mileage | 3 | 0.0 – 65535.0 | [7 empty] | km
[8 empty] | 33 |  |  | 33 | Total Mileage | 5 | 0.0 – 4294967.0 | [7 empty] | km
[8 empty] | 34 |  |  | 34 | Current Hour Meter Count | 3 | HHMMSS
[8 empty] | 35 |  |  | 35 | Total Hour Meter Count | 6 | HHHHHHHHMMSS
[8 empty] | 36 |  |  | 36 | RFID Length | 1 | 0 – 0E
[8 empty] | 37 |  |  | 37 | RFID | <=0E | HEX
[8 empty] | 38 |  |  | 38 | CAN Data | <=400
|  |  | JDR | JDR |  | 3 |  | 1 |  |  | 1 | Length | 2
[8 empty] | 2 |  |  | 2 | Device Type | 1 | 78
[8 empty] | 3 |  |  | 3 | Protocol Version | 2 | 0000 – FFFF
[8 empty] | 4 |  |  | 4 | Firmware Version | 2 | 0000 – FFFF
[8 empty] | 5 |  |  | 5 | Unique ID | 8 | IMEI/Device Name
[8 empty] | 6 |  |  | 6 | Battery Level | 1 | 0 – 100
[8 empty] | 7 |  |  | 7 | External Power Supply Voltage | 2 | 0 – 32000
[8 empty] | 8 |  |  | 8 | Analog Input Mode | 2
[8 empty] | 9 |  |  | 9 | Analog Input1 Voltage | 2
[8 empty] | 10 |  |  | 10 | Analog Input2 Voltage | 2
[8 empty] | 11 |  |  | 11 | Analog Input3 Voltage | 2
[8 empty] | 12 |  |  | 12 | EIO100 Input Status | 1 | 00 – 0F
[8 empty] | 13 |  |  | 13 | Digital Input Status | 1 | 00 – 1F
[8 empty] | 14 |  |  | 14 | EIO100 Output Status | 1 | 00 – 0F
[8 empty] | 15 |  |  | 15 | Digital Output Status | 1 | 00 – 3F
[8 empty] | 16 |  |  | 16 | Motion Status | 1 | 0x11¦0x12¦0x21¦0x22¦0x41¦0x42¦0x16¦0x1A |  |  |  | 0x11¦0x12¦0x21¦0x22¦0x41¦0x42¦0x16¦0x1A
[8 empty] | 17 |  |  | 17 | Satellites in Use | 1 | 0 – 24
[8 empty] | 18 |  |  | 18 | Jamming Net | 1 | 1 – 3 |  |  |  | 1: EGPRS¦2: LTE¦3: Both LTE and EGPRS
[8 empty] | 19 |  |  | 19 | Number | 1 | 1 |  |  |  | 1¦
[8 empty] | 20 |  |  | 20 | GNSS Accuracy | 1 | 0 – 50
[8 empty] | 21 |  |  | 21 | Speed | 3 | 0.0 – 999.9 | [7 empty] | km/h
[8 empty] | 22 |  |  | 22 | Azimuth | 2 | 0 – 359
[8 empty] | 23 |  |  | 23 | Altitude | 2
[8 empty] | 24 |  |  | 24 | Longitude | 4
[8 empty] | 25 |  |  | 25 | Latitude | 4
[8 empty] | 26 |  |  | 26 | GNSS UTC Time | 7 | YYYYMMDDHHMMSS
[8 empty] | 27 |  |  | 27 | MCC | 2 | 0000 – FFFF
[8 empty] | 28 |  |  | 28 | MNC | 2 | 0000 – FFFF
[8 empty] | 29 |  |  | 29 | LAC | 2 | 0000 – FFFF
[8 empty] | 30 |  |  | 30 | Cell ID | 4 | 00000000 – FFFFFFFF
[8 empty] | 31 |  |  | 31 | Reserved | 1 | 00
[8 empty] | 32 |  |  | 32 | Current Mileage | 3 | 0.0 – 65535.0 | [7 empty] | km
[8 empty] | 33 |  |  | 33 | Total Mileage | 5 | 0.0 – 4294967.0 | [7 empty] | km
[8 empty] | 34 |  |  | 34 | Current Hour Meter Count | 3 | HHMMSS
[8 empty] | 35 |  |  | 35 | Total Hour Meter Count | 6 | HHHHHHHHMMSS
[8 empty] | 36 |  |  | 36 | RFID Length | 1 | 0 – 0E
[8 empty] | 37 |  |  | 37 | RFID | <=0E | HEX
[8 empty] | 38 |  |  | 38 | CAN Data | <=400
|  |  | JDS | JDS |  | 4 |  | 1 |  |  | 1 | Length | 2
[8 empty] | 2 |  |  | 2 | Device Type | 1 | 78
[8 empty] | 3 |  |  | 3 | Protocol Version | 2 | 0000 – FFFF
[8 empty] | 4 |  |  | 4 | Firmware Version | 2 | 0000 – FFFF
[8 empty] | 5 |  |  | 5 | Unique ID | 8 | IMEI/Device Name
[8 empty] | 6 |  |  | 6 | Battery Level | 1 | 0 – 100
[8 empty] | 7 |  |  | 7 | External Power Supply Voltage | 2 | 0 – 32000
[8 empty] | 8 |  |  | 8 | Analog Input Mode | 2
[8 empty] | 9 |  |  | 9 | Analog Input1 Voltage | 2
[8 empty] | 10 |  |  | 10 | Analog Input2 Voltage | 2
[8 empty] | 11 |  |  | 11 | Analog Input3 Voltage | 2
[8 empty] | 12 |  |  | 12 | EIO100 Input Status | 1 | 00 – 0F
[8 empty] | 13 |  |  | 13 | Digital Input Status | 1 | 00 – 1F
[8 empty] | 14 |  |  | 14 | EIO100 Output Status | 1 | 00 – 0F
[8 empty] | 15 |  |  | 15 | Digital Output Status | 1 | 00 – 3F
[8 empty] | 16 |  |  | 16 | Motion Status | 1 | 0x11¦0x12¦0x21¦0x22¦0x41¦0x42¦0x16¦0x1A |  |  |  | 0x11¦0x12¦0x21¦0x22¦0x41¦0x42¦0x16¦0x1A
[8 empty] | 17 |  |  | 17 | Satellites in Use | 1 | 0 – 24
[8 empty] | 18 |  |  | 18 | Jamming Status | 1 | 1¦2 |  |  |  | 1: Quit the jamming state.¦2: Enter the jamming state.
[8 empty] | 19 |  |  | 19 | Jamming Net | 1 | 1 – 3 |  |  |  | 1: EGPRS¦2: LTE¦3: Both LTE and EGPRS
[8 empty] | 20 |  |  | 20 | Number | 1 | 1 |  |  |  | 1¦
[8 empty] | 21 |  |  | 21 | GNSS Accuracy | 1 | 0 – 50
[8 empty] | 22 |  |  | 22 | Speed | 3 | 0.0 – 999.9 | [7 empty] | km/h
[8 empty] | 23 |  |  | 23 | Azimuth | 2 | 0 – 359
[8 empty] | 24 |  |  | 24 | Altitude | 2
[8 empty] | 25 |  |  | 25 | Longitude | 4
[8 empty] | 26 |  |  | 26 | Latitude | 4
[8 empty] | 27 |  |  | 27 | GNSS UTC Time | 7 | YYYYMMDDHHMMSS
[8 empty] | 28 |  |  | 28 | MCC | 2 | 0000 – FFFF
[8 empty] | 29 |  |  | 29 | MNC | 2 | 0000 – FFFF
[8 empty] | 30 |  |  | 30 | LAC | 2 | 0000 – FFFF
[8 empty] | 31 |  |  | 31 | Cell ID | 4 | 00000000 – FFFFFFFF
[8 empty] | 32 |  |  | 32 | Reserved | 1 | 00
[8 empty] | 33 |  |  | 33 | Current Mileage | 3 | 0.0 – 65535.0 | [7 empty] | km
[8 empty] | 34 |  |  | 34 | Total Mileage | 5 | 0.0 – 4294967.0 | [7 empty] | km
[8 empty] | 35 |  |  | 35 | Current Hour Meter Count | 3 | HHMMSS
[8 empty] | 36 |  |  | 36 | Total Hour Meter Count | 6 | HHHHHHHHMMSS
[8 empty] | 37 |  |  | 37 | RFID Length | 1 | 0 – 0E
[8 empty] | 38 |  |  | 38 | RFID | <=0E | HEX
[8 empty] | 39 |  |  | 39 | CAN Data | <=400
|  |  | IGN | IGN ¦ IGF |  | 5 |  | 1 |  |  | 1 | Length | 2
[8 empty] | 2 |  |  | 2 | Device Type | 1 | 78
[8 empty] | 3 |  |  | 3 | Protocol Version | 2 | 0000 – FFFF
[8 empty] | 4 |  |  | 4 | Firmware Version | 2 | 0000 – FFFF
[8 empty] | 5 |  |  | 5 | Unique ID | 8 | IMEI/Device Name
[8 empty] | 6 |  |  | 6 | Battery Level | 1 | 0 – 100
[8 empty] | 7 |  |  | 7 | External Power Supply Voltage | 2 | 0 – 32000
[8 empty] | 8 |  |  | 8 | Analog Input Mode | 2
[8 empty] | 9 |  |  | 9 | Analog Input1 Voltage | 2
[8 empty] | 10 |  |  | 10 | Analog Input2 Voltage | 2
[8 empty] | 11 |  |  | 11 | Analog Input3 Voltage | 2
[8 empty] | 12 |  |  | 12 | EIO100 Input Status | 1 | 00 – 0F
[8 empty] | 13 |  |  | 13 | Digital Input Status | 1 | 00 – 1F
[8 empty] | 14 |  |  | 14 | EIO100 Output Status | 1 | 00 – 0F
[8 empty] | 15 |  |  | 15 | Digital Output Status | 1 | 00 – 3F
[8 empty] | 16 |  |  | 16 | Motion Status | 1 | 0x11¦0x12¦0x21¦0x22¦0x41¦0x42¦0x16¦0x1A |  |  |  | 0x11¦0x12¦0x21¦0x22¦0x41¦0x42¦0x16¦0x1A
[8 empty] | 17 |  |  | 17 | Satellites in Use | 1 | 0 – 24
[8 empty] | 18 |  |  | 18 | Duration of Ignition On or Ignition Off | 4 | 0 – 999999 | [7 empty] | sec
[8 empty] | 19 |  |  | 19 | Number | 1 | 1 |  |  |  | 1¦
[8 empty] | 20 |  |  | 20 | GNSS Accuracy | 1 | 0 – 50
[8 empty] | 21 |  |  | 21 | Speed | 3 | 0.0 – 999.9 | [7 empty] | km/h
[8 empty] | 22 |  |  | 22 | Azimuth | 2 | 0 – 359
[8 empty] | 23 |  |  | 23 | Altitude | 2
[8 empty] | 24 |  |  | 24 | Longitude | 4
[8 empty] | 25 |  |  | 25 | Latitude | 4
[8 empty] | 26 |  |  | 26 | GNSS UTC Time | 7 | YYYYMMDDHHMMSS
[8 empty] | 27 |  |  | 27 | MCC | 2 | 0000 – FFFF
[8 empty] | 28 |  |  | 28 | MNC | 2 | 0000 – FFFF
[8 empty] | 29 |  |  | 29 | LAC | 2 | 0000 – FFFF
[8 empty] | 30 |  |  | 30 | Cell ID | 4 | 00000000 – FFFFFFFF
[8 empty] | 31 |  |  | 31 | Reserved | 1 | 00
[8 empty] | 32 |  |  | 32 | Current Mileage | 3 | 0.0 – 65535.0 | [7 empty] | km
[8 empty] | 33 |  |  | 33 | Total Mileage | 5 | 0.0 – 4294967.0 | [7 empty] | km
[8 empty] | 34 |  |  | 34 | Current Hour Meter Count | 3 | HHMMSS
[8 empty] | 35 |  |  | 35 | Total Hour Meter Count | 6 | HHHHHHHHMMSS
[8 empty] | 36 |  |  | 36 | RFID Length | 1 | 0 – 0E
[8 empty] | 37 |  |  | 37 | RFID | <=0E | HEX
[8 empty] | 38 |  |  | 38 | CAN Data | <=400
|  |  | VGN | VGN ¦ VGF |  | 6 |  | 1 |  |  | 1 | Length | 2
[8 empty] | 2 |  |  | 2 | Device Type | 1 | 78
[8 empty] | 3 |  |  | 3 | Protocol Version | 2 | 0000 – FFFF
[8 empty] | 4 |  |  | 4 | Firmware Version | 2 | 0000 – FFFF
[8 empty] | 5 |  |  | 5 | Unique ID | 8 | IMEI / Device Name
[8 empty] | 6 |  |  | 6 | Battery Level | 1 | 0 – 100
[8 empty] | 7 |  |  | 7 | External Power Supply Voltage | 2 | 0 – 32000
[8 empty] | 8 |  |  | 8 | Analog Input Mode | 2
[8 empty] | 9 |  |  | 9 | Analog Input1 Voltage | 2
[8 empty] | 10 |  |  | 10 | Analog Input2 Voltage | 2
[8 empty] | 11 |  |  | 11 | Analog Input3 Voltage | 2
[8 empty] | 12 |  |  | 12 | EIO100 Input Status | 1 | 00 – 0F
[8 empty] | 13 |  |  | 13 | Digital Input Status | 1 | 00 – 1F
[8 empty] | 14 |  |  | 14 | EIO100 Output Status | 1 | 00 – 0F
[8 empty] | 15 |  |  | 15 | Digital Output Status | 1 | 00 – 3F
[8 empty] | 16 |  |  | 16 | Motion Status | 1 | 0x11¦0x12¦0x21¦0x22¦0x41¦0x42¦0x16¦0x1A |  |  |  | 0x11¦0x12¦0x21¦0x22¦0x41¦0x42¦0x16¦0x1A
[8 empty] | 17 |  |  | 17 | Satellites in Use | 1 | 0 – 24
[8 empty] | 18 |  |  | 18 | Reserved | 1 | 00
[8 empty] | 19 |  |  | 19 | Report Type | 1 | 0 – 4¦7 |  |  |  | 0¦1¦2¦3¦4¦7¦ | 0: Reserved¦1: Sensor state mode¦2: External power voltage mode (virtual ignition detection)¦3: Reserved¦4: Accelerometer mode (virtual ignition detection)¦7: Combined detection mode.¦
[8 empty] | 20 |  |  | 20 | Duration of Ignition On or Ignition Off | 4 | 0 – 999999 | [7 empty] | sec
[8 empty] | 21 |  |  | 21 | Number | 1 | 1 |  |  |  | 1¦
[8 empty] | 22 |  |  | 22 | GNSS Accuracy | 1 | 0 – 50
[8 empty] | 23 |  |  | 23 | Speed | 3 | 0.0 – 999.9 | [7 empty] | km/h
[8 empty] | 24 |  |  | 24 | Azimuth | 2 | 0 – 359
[8 empty] | 25 |  |  | 25 | Altitude | 2
[8 empty] | 26 |  |  | 26 | Longitude | 4
[8 empty] | 27 |  |  | 27 | Latitude | 4
[8 empty] | 28 |  |  | 28 | GNSS UTC Time | 7 | YYYYMMDDHHMMSS
[8 empty] | 29 |  |  | 29 | MCC | 2 | 0000 – FFFF
[8 empty] | 30 |  |  | 30 | MNC | 2 | 0000 – FFFF
[8 empty] | 31 |  |  | 31 | LAC | 2 | 0000 – FFFF
[8 empty] | 32 |  |  | 32 | Cell ID | 4 | 00000000 – FFFFFFFF
[8 empty] | 33 |  |  | 33 | Reserved | 1 | 00
[8 empty] | 34 |  |  | 34 | Current Mileage | 3 | 0.0 – 65535.0 | [7 empty] | km
[8 empty] | 35 |  |  | 35 | Total Mileage | 5 | 0.0 – 4294967.0 | [7 empty] | km
[8 empty] | 36 |  |  | 36 | Current Hour Meter Count | 3 | HHMMSS
[8 empty] | 37 |  |  | 37 | Total Hour Meter Count | 6 | HHHHHHHHMMSS
[8 empty] | 38 |  |  | 38 | RFID Length | 1 | 0 – 0E
[8 empty] | 39 |  |  | 39 | RFID | <=0E | HEX
[8 empty] | 40 |  |  | 40 | CAN Data | <=400
|  |  | UPD | UPD |  | 7 |  | 1 |  |  | 1 | Length | 2
[8 empty] | 2 |  |  | 2 | Device Type | 1 | 78
[8 empty] | 3 |  |  | 3 | Protocol Version | 2 | 0000 – FFFF
[8 empty] | 4 |  |  | 4 | Firmware Version | 2 | 0000 – FFFF
[8 empty] | 5 |  |  | 5 | Unique ID | 8 | IMEI/Device Name
[8 empty] | 6 |  |  | 6 | Battery Level | 1 | 0 – 100
[8 empty] | 7 |  |  | 7 | External Power Supply Voltage | 2 | 0 – 32000
[8 empty] | 8 |  |  | 8 | Analog Input Mode | 2
[8 empty] | 9 |  |  | 9 | Analog Input1 Voltage | 2
[8 empty] | 10 |  |  | 10 | Analog Input2 Voltage | 2
[8 empty] | 11 |  |  | 11 | Analog Input3 Voltage | 2
[8 empty] | 12 |  |  | 12 | EIO100 Input Status | 1 | 00 – 0F
[8 empty] | 13 |  |  | 13 | Digital Input Status | 1 | 00 – 1F
[8 empty] | 14 |  |  | 14 | EIO100 Output Status | 1 | 00 – 0F
[8 empty] | 15 |  |  | 15 | Digital Output Status | 1 | 00 – 3F
[8 empty] | 16 |  |  | 16 | Motion Status | 1 | 0x11¦0x12¦0x21¦0x22¦0x41¦0x42¦0x16¦0x1A |  |  |  | 0x11¦0x12¦0x21¦0x22¦0x41¦0x42¦0x16¦0x1A
[8 empty] | 17 |  |  | 17 | Satellites in Use | 1 | 0 – 24
[8 empty] | 18 |  |  | 18 | Code | 2
[8 empty] | 19 |  |  | 19 | Retry | 1
[8 empty] | 20 |  |  | 20 | Number | 1 | 1 |  |  |  | 1¦
[8 empty] | 21 |  |  | 21 | GNSS Accuracy | 1 | 0 – 50
[8 empty] | 22 |  |  | 22 | Speed | 3 | 0.0 – 999.9 | [7 empty] | km/h
[8 empty] | 23 |  |  | 23 | Azimuth | 2 | 0 – 359
[8 empty] | 24 |  |  | 24 | Altitude | 2
[8 empty] | 25 |  |  | 25 | Longitude | 4
[8 empty] | 26 |  |  | 26 | Latitude | 4
[8 empty] | 27 |  |  | 27 | GNSS UTC Time | 7 | YYYYMMDDHHMMSS
[8 empty] | 28 |  |  | 28 | MCC | 2 | 0000 – FFFF
[8 empty] | 29 |  |  | 29 | MNC | 2 | 0000 – FFFF
[8 empty] | 30 |  |  | 30 | LAC | 2 | 0000 – FFFF
[8 empty] | 31 |  |  | 31 | Cell ID | 4 | 00000000 – FFFFFFFF
[8 empty] | 32 |  |  | 32 | Reserved | 0
[8 empty] | 33 |  |  | 33 | Current Mileage | 3 | 0.0 – 65535.0 | [7 empty] | km
[8 empty] | 34 |  |  | 34 | Total Mileage | 5 | 0.0 – 4294967.0 km | [7 empty] | km
[8 empty] | 35 |  |  | 35 | Current Hour Meter Count | 3 | HHMMSS
[8 empty] | 36 |  |  | 36 | Total Hour Meter Count | 6 | HHHHHHHHMMSS
[8 empty] | 37 |  |  | 37 | RFID Length | 1 | 0 – 0E
[8 empty] | 38 |  |  | 38 | RFID | <=0E | HEX
[8 empty] | 39 |  |  | 39 | CAN Data | <=400
|  |  | IDF | IDF |  | 8 |  | 1 |  |  | 1 | Length | 2
[8 empty] | 2 |  |  | 2 | Device Type | 1 | 78
[8 empty] | 3 |  |  | 3 | Protocol Version | 2 | 0000 – FFFF
[8 empty] | 4 |  |  | 4 | Firmware Version | 2 | 0000 – FFFF
[8 empty] | 5 |  |  | 5 | Unique ID | 8 | IMEI/Device Name
[8 empty] | 6 |  |  | 6 | Battery Level | 1 | 0 – 100
[8 empty] | 7 |  |  | 7 | External Power Supply Voltage | 2 | 0 – 32000
[8 empty] | 8 |  |  | 8 | Analog Input Mode | 2
[8 empty] | 9 |  |  | 9 | Analog Input1 Voltage | 2
[8 empty] | 10 |  |  | 10 | Analog Input2 Voltage | 2
[8 empty] | 11 |  |  | 11 | Analog Input3 Voltage | 2
[8 empty] | 12 |  |  | 12 | EIO100 Input Status | 1 | 00 – 0F
[8 empty] | 13 |  |  | 13 | Digital Input Status | 1 | 00 – 1F
[8 empty] | 14 |  |  | 14 | EIO100 Output Status | 1 | 00 – 0F
[8 empty] | 15 |  |  | 15 | Digital Output Status | 1 | 00 – 3F
[8 empty] | 16 |  |  | 16 | Motion Status | 1 | 0x11¦0x12¦0x21¦0x22¦0x41¦0x42¦0x16¦0x1A |  |  |  | 0x11¦0x12¦0x21¦0x22¦0x41¦0x42¦0x16¦0x1A
[8 empty] | 17 |  |  | 17 | Satellites in Use | 1 | 0 – 24
[8 empty] | 18 |  |  | 18 | Duration of Idling | 4
[8 empty] | 19 |  |  | 19 | Number | 1 | 1 |  |  |  | 1¦
[8 empty] | 20 |  |  | 20 | GNSS Accuracy | 1 | 0 – 50
[8 empty] | 21 |  |  | 21 | Speed | 3 | 0.0 – 999.9 | [7 empty] | km/h
[8 empty] | 22 |  |  | 22 | Azimuth | 2 | 0 – 359
[8 empty] | 23 |  |  | 23 | Altitude | 2
[8 empty] | 24 |  |  | 24 | Longitude | 4
[8 empty] | 25 |  |  | 25 | Latitude | 4
[8 empty] | 26 |  |  | 26 | GNSS UTC Time | 7 | YYYYMMDDHHMMSS
[8 empty] | 27 |  |  | 27 | MCC | 2 | 0000 – FFFF
[8 empty] | 28 |  |  | 28 | MNC | 2 | 0000 – FFFF
[8 empty] | 29 |  |  | 29 | LAC | 2 | 0000 – FFFF
[8 empty] | 30 |  |  | 30 | Cell ID | 4 | 00000000 – FFFFFFFF
[8 empty] | 31 |  |  | 31 | Reserved | 1 | 00
[8 empty] | 32 |  |  | 32 | Current Mileage | 3 | 0.0 – 65535.0 | [7 empty] | km
[8 empty] | 33 |  |  | 33 | Total Mileage | 5 | 0.0 – 4294967.0 | [7 empty] | km
[8 empty] | 34 |  |  | 34 | Current Hour Meter Count | 3 | HHMMSS
[8 empty] | 35 |  |  | 35 | Total Hour Meter Count | 6 | HHHHHHHHMMSS
[8 empty] | 36 |  |  | 36 | RFID Length | 1 | 0 – 0E
[8 empty] | 37 |  |  | 37 | RFID | <=0E | HEX
[8 empty] | 38 |  |  | 38 | CAN Data | <=400
|  |  | DAT | DAT |  | 9 |  | 1 |  |  | 1 | Length | 2
[8 empty] | 2 |  |  | 2 | Device Type | 1 | 78
[8 empty] | 3 |  |  | 3 | Protocol Version | 2 | 0000 – FFFF
[8 empty] | 4 |  |  | 4 | Firmware Version | 2 | 0000 – FFFF
[8 empty] | 5 |  |  | 5 | Unique ID | 8 | IMEI/Device Name
[8 empty] | 6 |  |  | 6 | Battery Level | 1 | 0 – 100
[8 empty] | 7 |  |  | 7 | External Power Supply Voltage | 2 | 0 – 32000
[8 empty] | 8 |  |  | 8 | Analog Input Mode | 2
[8 empty] | 9 |  |  | 9 | Analog Input1 Voltage | 2
[8 empty] | 10 |  |  | 10 | Analog Input2 Voltage | 2
[8 empty] | 11 |  |  | 11 | Analog Input3 Voltage | 2
[8 empty] | 12 |  |  | 12 | EIO100 Input Status | 1 | 00 – 0F
[8 empty] | 13 |  |  | 13 | Digital Input Status | 1 | 00 – 1F
[8 empty] | 14 |  |  | 14 | EIO100 Output Status | 1 | 00 – 0F
[8 empty] | 15 |  |  | 15 | Digital Output Status | 1 | 00 – 3F
[8 empty] | 16 |  |  | 16 | Motion Status | 1 | 0x11¦0x12¦0x21¦0x22¦0x41¦0x42¦0x16¦0x1A |  |  |  | 0x11¦0x12¦0x21¦0x22¦0x41¦0x42¦0x16¦0x1A
[8 empty] | 17 |  |  | 17 | Satellites in Use | 1 | 0 – 24
[8 empty] | 18 |  |  | 18 | Data Length | 2
[8 empty] | 19 |  |  | 19 | Data
[8 empty] | 20 |  |  | 20 | Number | 1 | 1 |  |  |  | 1¦
[8 empty] | 21 |  |  | 21 | GNSS Accuracy | 1 | 0 – 50
[8 empty] | 22 |  |  | 22 | Speed | 3 | 0.0 – 999.9 | [7 empty] | km/h
[8 empty] | 23 |  |  | 23 | Azimuth | 2 | 0 – 359
[8 empty] | 24 |  |  | 24 | Altitude | 2
[8 empty] | 25 |  |  | 25 | Longitude | 4
[8 empty] | 26 |  |  | 26 | Latitude | 4
[8 empty] | 27 |  |  | 27 | GNSS UTC Time | 7 | YYYYMMDDHHMMSS
[8 empty] | 28 |  |  | 28 | MCC | 2 | 0000 – FFFF
[8 empty] | 29 |  |  | 29 | MNC | 2 | 0000 – FFFF
[8 empty] | 30 |  |  | 30 | LAC | 2 | 0000 – FFFF
[8 empty] | 31 |  |  | 31 | Cell ID | 4 | 00000000 – FFFFFFFF
[8 empty] | 32 |  |  | 32 | Reserved | 1 | 00
[8 empty] | 33 |  |  | 33 | Current Mileage | 3 | 0.0 – 65535.0 | [7 empty] | km
[8 empty] | 34 |  |  | 34 | Total Mileage | 5 | 0.0 – 4294967.0 | [7 empty] | km
[8 empty] | 35 |  |  | 35 | Current Hour Meter Count | 3 | HHMMSS
[8 empty] | 36 |  |  | 36 | Total Hour Meter Count | 6 | HHHHHHHHMMSS
[8 empty] | 37 |  |  | 37 | RFID Length | 1 | 0 – 0E
[8 empty] | 38 |  |  | 38 | RFID | <=0E | HEX
[8 empty] | 39 |  |  | 39 | CAN Data | <=400
|  |  | GSS | GSS |  | 10 |  | 1 |  |  | 1 | Length | 2
[8 empty] | 2 |  |  | 2 | Device Type | 1 | 78
[8 empty] | 3 |  |  | 3 | Protocol Version | 2 | 0000 – FFFF
[8 empty] | 4 |  |  | 4 | Firmware Version | 2 | 0000 – FFFF
[8 empty] | 5 |  |  | 5 | Unique ID | 8 | IMEI/Device Name
[8 empty] | 6 |  |  | 6 | Battery Level | 1 | 0 – 100
[8 empty] | 7 |  |  | 7 | External Power Supply Voltage | 2 | 0 – 32000
[8 empty] | 8 |  |  | 8 | Analog Input Mode | 2
[8 empty] | 9 |  |  | 9 | Analog Input1 Voltage | 2
[8 empty] | 10 |  |  | 10 | Analog Input2 Voltage | 2
[8 empty] | 11 |  |  | 11 | Analog Input3 Voltage | 2
[8 empty] | 12 |  |  | 12 | EIO100 Input Status | 1 | 00 – 0F
[8 empty] | 13 |  |  | 13 | Digital Input Status | 1 | 00 – 1F
[8 empty] | 14 |  |  | 14 | EIO100 Output Status | 1 | 00 – 0F
[8 empty] | 15 |  |  | 15 | Digital Output Status | 1 | 00 – 3F
[8 empty] | 16 |  |  | 16 | Motion Status | 1 | 0x11¦0x12¦0x21¦0x22¦0x41¦0x42¦0x16¦0x1A |  |  |  | 0x11¦0x12¦0x21¦0x22¦0x41¦0x42¦0x16¦0x1A
[8 empty] | 17 |  |  | 17 | Satellites in Use | 1 | 0 – 24
[8 empty] | 18 |  |  | 18 | GNSS Signal Status | 1 | 0¦1 |  |  |  | 0:GNSS signal lost or no successful GNSS fix¦1:GNSS signal recovered and successful GNSS fix¦
[8 empty] | 19 |  |  | 19 | Reserved | 4 | 00000000
[8 empty] | 20 |  |  | 20 | Number | 1 | 1 |  |  |  | 1¦
[8 empty] | 21 |  |  | 21 | GNSS Accuracy | 1 | 0 – 50
[8 empty] | 22 |  |  | 22 | Speed | 3 | 0.0 – 999.9 | [7 empty] | km/h
[8 empty] | 23 |  |  | 23 | Azimuth | 2 | 0 – 359
[8 empty] | 24 |  |  | 24 | Altitude | 2
[8 empty] | 25 |  |  | 25 | Longitude | 4
[8 empty] | 26 |  |  | 26 | Latitude | 4
[8 empty] | 27 |  |  | 27 | GNSS UTC Time | 7 | YYYYMMDDHHMMSS
[8 empty] | 28 |  |  | 28 | MCC | 2 | 0000 – FFFF
[8 empty] | 29 |  |  | 29 | MNC | 2 | 0000 – FFFF
[8 empty] | 30 |  |  | 30 | LAC | 2 | 0000 – FFFF
[8 empty] | 31 |  |  | 31 | Cell ID | 4 | 00000000 – FFFFFFFF
[8 empty] | 32 |  |  | 32 | Reserved | 1 | 00
[8 empty] | 33 |  |  | 33 | Current Mileage | 3 | 0.0 – 65535.0 | [7 empty] | km
[8 empty] | 34 |  |  | 34 | Total Mileage | 5 | 0.0 – 4294967.0 | [7 empty] | km
[8 empty] | 35 |  |  | 35 | Current Hour Meter Count | 3 | HHMMSS
[8 empty] | 36 |  |  | 36 | Total Hour Meter Count | 6 | HHHHHHHHMMSS
[8 empty] | 37 |  |  | 37 | RFID Length | 1 | 0 – 0E
[8 empty] | 38 |  |  | 38 | RFID | <=0E | HEX
[8 empty] | 39 |  |  | 39 | CAN Data | <=400
|  |  | FLA | FLA |  | 11 |  | 1 |  |  | 1 | Length | 2
[8 empty] | 2 |  |  | 2 | Device Type | 1 | 78
[8 empty] | 3 |  |  | 3 | Protocol Version | 2 | 0000 – FFFF
[8 empty] | 4 |  |  | 4 | Firmware Version | 2 | 0000 – FFFF
[8 empty] | 5 |  |  | 5 | Unique ID | 8 | IMEI/Device Name
[8 empty] | 6 |  |  | 6 | Battery Level | 1 | 0 – 100
[8 empty] | 7 |  |  | 7 | External Power Supply Voltage | 2 | 0 – 32000
[8 empty] | 8 |  |  | 8 | Analog Input Mode | 2
[8 empty] | 9 |  |  | 9 | Analog Input1 Voltage | 2
[8 empty] | 10 |  |  | 10 | Analog Input2 Voltage | 2
[8 empty] | 11 |  |  | 11 | Analog Input3 Voltage | 2
[8 empty] | 12 |  |  | 12 | EIO100 Input Status | 1 | 00 – 0F
[8 empty] | 13 |  |  | 13 | Digital Input Status | 1 | 00 – 1F
[8 empty] | 14 |  |  | 14 | EIO100 Output Status | 1 | 00 – 0F
[8 empty] | 15 |  |  | 15 | Digital Output Status | 1 | 00 – 3F
[8 empty] | 16 |  |  | 16 | Motion Status | 1 | 0x11¦0x12¦0x21¦0x22¦0x41¦0x42¦0x16¦0x1A |  |  |  | 0x11¦0x12¦0x21¦0x22¦0x41¦0x42¦0x16¦0x1A
[8 empty] | 17 |  |  | 17 | Satellites in Use | 1 | 0 – 24
[8 empty] | 18 |  |  | 18 | Input ID | 1 | 0 – 3
[8 empty] | 19 |  |  | 19 | Last Fuel Level | 1 | 0 – 100
[8 empty] | 20 |  |  | 20 | Current Fuel Level | 1 | 0 – 100
[8 empty] | 21 |  |  | 21 | Number | 1 | 1 |  |  |  | 1¦
[8 empty] | 22 |  |  | 22 | GNSS Accuracy | 1 | 0 – 50
[8 empty] | 23 |  |  | 23 | Speed | 3 | 0.0 – 999.9 | [7 empty] | km/h
[8 empty] | 24 |  |  | 24 | Azimuth | 2 | 0 – 359
[8 empty] | 25 |  |  | 25 | Altitude | 2
[8 empty] | 26 |  |  | 26 | Longitude | 4
[8 empty] | 27 |  |  | 27 | Latitude | 4
[8 empty] | 28 |  |  | 28 | GNSS UTC Time | 7 | YYYYMMDDHHMMSS
[8 empty] | 29 |  |  | 29 | MCC | 2 | 0000 – FFFF
[8 empty] | 30 |  |  | 30 | MNC | 2 | 0000 – FFFF
[8 empty] | 31 |  |  | 31 | LAC | 2 | 0000 – FFFF
[8 empty] | 32 |  |  | 32 | Cell ID | 4 | 00000000 – FFFFFFFF
[8 empty] | 33 |  |  | 33 | Reserved | 1 | 00
[8 empty] | 34 |  |  | 34 | Current Mileage | 3 | 0.0 – 65535.0 | [7 empty] | km
[8 empty] | 35 |  |  | 35 | Total Mileage | 5 | 0.0 – 4294967.0 | [7 empty] | km
[8 empty] | 36 |  |  | 36 | Current Hour Meter Count | 3 | HHMMSS
[8 empty] | 37 |  |  | 37 | Total Hour Meter Count | 6 | HHHHHHHHMMSS
[8 empty] | 38 |  |  | 38 | RFID Length | 1 | 0 – 0E
[8 empty] | 39 |  |  | 39 | RFID | <=0E | HEX
[8 empty] | 40 |  |  | 40 | CAN Data | <=400
|  |  | DOS | DOS |  | 12 |  | 1 |  |  | 1 | Length | 2
[8 empty] | 2 |  |  | 2 | Device Type | 1 | 78
[8 empty] | 3 |  |  | 3 | Protocol Version | 2 | 0000 – FFFF
[8 empty] | 4 |  |  | 4 | Firmware Version | 2 | 0000 – FFFF
[8 empty] | 5 |  |  | 5 | Unique ID | 8 | IMEI/Device Name
[8 empty] | 6 |  |  | 6 | Battery Level | 1 | 0 – 100
[8 empty] | 7 |  |  | 7 | External Power Supply Voltage | 2 | 0 – 32000
[8 empty] | 8 |  |  | 8 | Analog Input Mode | 2
[8 empty] | 9 |  |  | 9 | Analog Input1 Voltage | 2
[8 empty] | 10 |  |  | 10 | Analog Input2 Voltage | 2
[8 empty] | 11 |  |  | 11 | Analog Input3 Voltage | 2
[8 empty] | 12 |  |  | 12 | EIO100 Input Status | 1 | 00 – 0F
[8 empty] | 13 |  |  | 13 | Digital Input Status | 1 | 00 – 1F
[8 empty] | 14 |  |  | 14 | EIO100 Output Status | 1 | 00 – 0F
[8 empty] | 15 |  |  | 15 | Digital Output Status | 1 | 00 – 3F
[8 empty] | 16 |  |  | 16 | Motion Status | 1 | 0x11¦0x12¦0x21¦0x22¦0x41¦0x42¦0x16¦0x1A |  |  |  | 0x11¦0x12¦0x21¦0x22¦0x41¦0x42¦0x16¦0x1A
[8 empty] | 17 |  |  | 17 | Satellites in Use | 1 | 0 – 24
[8 empty] | 18 |  |  | 18 | Wave1 Output ID | 1 | 1–6¦7 – 8¦9 – C
[8 empty] | 19 |  |  | 19 | Wave1 Output Active | 1 | 0 – 2
[8 empty] | 20 |  |  | 20 | Number | 1 | 1 |  |  |  | 1¦
[8 empty] | 21 |  |  | 21 | GNSS Accuracy | 1 | 0 – 50
[8 empty] | 22 |  |  | 22 | Speed | 3 | 0.0 – 999.9 | [7 empty] | km/h
[8 empty] | 23 |  |  | 23 | Azimuth | 2 | 0 – 359
[8 empty] | 24 |  |  | 24 | Altitude | 2
[8 empty] | 25 |  |  | 25 | Longitude | 4
[8 empty] | 26 |  |  | 26 | Latitude | 4
[8 empty] | 27 |  |  | 27 | GNSS UTC Time | 7 | YYYYMMDDHHMMSS
[8 empty] | 28 |  |  | 28 | MCC | 2 | 0000 – FFFF
[8 empty] | 29 |  |  | 29 | MNC | 2 | 0000 – FFFF
[8 empty] | 30 |  |  | 30 | LAC | 2 | 0000 – FFFF
[8 empty] | 31 |  |  | 31 | Cell ID | 4 | 00000000 – FFFFFFFF
[8 empty] | 32 |  |  | 32 | Reserved | 1 | 00
[8 empty] | 33 |  |  | 33 | Current Mileage | 3 | 0.0 – 65535.0 | [7 empty] | km
[8 empty] | 34 |  |  | 34 | Total Mileage | 5 | 0.0 – 4294967.0 | [7 empty] | km
[8 empty] | 35 |  |  | 35 | Current Hour Meter Count | 3 | HHMMSS
[8 empty] | 36 |  |  | 36 | Total Hour Meter Count | 6 | HHHHHHHHMMSS
[8 empty] | 37 |  |  | 37 | RFID Length | 1 | 0 – 0E
[8 empty] | 38 |  |  | 38 | RFID | <=0E | HEX
[8 empty] | 39 |  |  | 39 | CAN Data | <=400
|  |  | GES | GES |  | 13 |  | 1 |  |  | 1 | Length | 2
[8 empty] | 2 |  |  | 2 | Device Type | 1 | 78
[8 empty] | 3 |  |  | 3 | Protocol Version | 2 | 0000 – FFFF
[8 empty] | 4 |  |  | 4 | Firmware Version | 2 | 0000 – FFFF
[8 empty] | 5 |  |  | 5 | Unique ID | 8 | IMEI/Device Name
[8 empty] | 6 |  |  | 6 | Battery Level | 1 | 0 – 100
[8 empty] | 7 |  |  | 7 | External Power Supply Voltage | 2 | 0 – 32000
[8 empty] | 8 |  |  | 8 | Analog Input Mode | 2
[8 empty] | 9 |  |  | 9 | Analog Input1 Voltage | 2
[8 empty] | 10 |  |  | 10 | Analog Input2 Voltage | 2
[8 empty] | 11 |  |  | 11 | Analog Input3 Voltage | 2
[8 empty] | 12 |  |  | 12 | EIO100 Input Status | 1 | 00 – 0F
[8 empty] | 13 |  |  | 13 | Digital Input Status | 1 | 00 – 1F
[8 empty] | 14 |  |  | 14 | EIO100 Output Status | 1 | 00 – 0F
[8 empty] | 15 |  |  | 15 | Digital Output Status | 1 | 00 – 3F
[8 empty] | 16 |  |  | 16 | Motion Status | 1 | 0x11¦0x12¦0x21¦0x22¦0x41¦0x42¦0x16¦0x1A |  |  |  | 0x11¦0x12¦0x21¦0x22¦0x41¦0x42¦0x16¦0x1A
[8 empty] | 17 |  |  | 17 | Satellites in Use | 1 | 0 – 24
[8 empty] | 18 |  |  | 18 | Trigger GEO ID | 2 | 0 – 19
[8 empty] | 19 |  |  | 19 | Enable Trigger GEO | 1 | 0¦1 |  |  |  | 0: The current Parking-Fence is inactive.¦1: The current Parking-Fence is active.
[8 empty] | 20 |  |  | 20 | Trigger Mode | 1 | 0¦21¦22 |  |  |  | 0¦21¦22
[8 empty] | 21 |  |  | 21 | Radius | 4 | 50 – 6000000 | [7 empty] | m
[8 empty] | 22 |  |  | 22 | Check Interval | 4 | 0¦5 – 86400 | [7 empty] | sec
[8 empty] | 23 |  |  | 23 | Number | 1 | 1 |  |  |  | 1¦
[8 empty] | 24 |  |  | 24 | GNSS Accuracy | 1 | 0 – 50
[8 empty] | 25 |  |  | 25 | Speed | 3 | 0.0 – 999.9 | [7 empty] | km/h
[8 empty] | 26 |  |  | 26 | Azimuth | 2 | 0 – 359
[8 empty] | 27 |  |  | 27 | Altitude | 2
[8 empty] | 28 |  |  | 28 | Longitude | 4
[8 empty] | 29 |  |  | 29 | Latitude | 4
[8 empty] | 30 |  |  | 30 | GNSS UTC Time | 7 | YYYYMMDDHHMMSS
[8 empty] | 31 |  |  | 31 | MCC | 2 | 0000 – FFFF
[8 empty] | 32 |  |  | 32 | MNC | 2 | 0000 – FFFF
[8 empty] | 33 |  |  | 33 | LAC | 2 | 0000 – FFFF
[8 empty] | 34 |  |  | 34 | Cell ID | 4 | 00000000 – FFFFFFFF
[8 empty] | 35 |  |  | 35 | Reserved | 1 | 00
[8 empty] | 36 |  |  | 36 | Current Mileage | 3 | 0.0 – 65535.0 | [7 empty] | km
[8 empty] | 37 |  |  | 37 | Total Mileage | 5 | 0.0 – 4294967.0 | [7 empty] | km
[8 empty] | 38 |  |  | 38 | Current Hour Meter Count | 3 | HHMMSS
[8 empty] | 39 |  |  | 39 | Total Hour Meter Count | 6 | HHHHHHHHMMSS
[8 empty] | 40 |  |  | 40 | RFID Length | 1 | 0 – 0E
[8 empty] | 41 |  |  | 41 | RFID | <=0E | HEX
[8 empty] | 42 |  |  | 42 | CAN Data | <=400
|  |  | TMP | TMP |  | 14 |  | 1 |  |  | 1 | Length | 2
[8 empty] | 2 |  |  | 2 | Device Type | 1 | 78
[8 empty] | 3 |  |  | 3 | Protocol Version | 2 | 0000 – FFFF
[8 empty] | 4 |  |  | 4 | Firmware Version | 2 | 0000 – FFFF
[8 empty] | 5 |  |  | 5 | Unique ID | 8 | IMEI/Device Name
[8 empty] | 6 |  |  | 6 | Battery Level | 1 | 0 – 100
[8 empty] | 7 |  |  | 7 | External Power Supply Voltage | 2 | 0 – 32000
[8 empty] | 8 |  |  | 8 | Analog Input Mode | 2
[8 empty] | 9 |  |  | 9 | Analog Input1 Voltage | 2
[8 empty] | 10 |  |  | 10 | Analog Input2 Voltage | 2
[8 empty] | 11 |  |  | 11 | Analog Input3 Voltage | 2
[8 empty] | 12 |  |  | 12 | EIO100 Input Status | 1 | 00 – 0F
[8 empty] | 13 |  |  | 13 | Digital Input Status | 1 | 00 – 1F
[8 empty] | 14 |  |  | 14 | EIO100 Output Status | 1 | 00 – 0F
[8 empty] | 15 |  |  | 15 | Digital Output Status | 1 | 00 – 3F
[8 empty] | 16 |  |  | 16 | Motion Status | 1 | 0x11¦0x12¦0x21¦0x22¦0x41¦0x42¦0x16¦0x1A |  |  |  | 0x11¦0x12¦0x21¦0x22¦0x41¦0x42¦0x16¦0x1A
[8 empty] | 17 |  |  | 17 | Satellites in Use | 1 | 0 – 24
[8 empty] | 18 |  |  | 18 | Temperature Alarm ID | 1 | 0 – 3
[8 empty] | 19 |  |  | 19 | Temperature Status | 1 | 0 – 1 |  | 1
[8 empty] | 20 |  |  | 20 | Temperature Sensor device ID | 8 | '0'-'9' 'a'-'f' 'A'-'F'
[8 empty] | 21 |  |  | 21 | Reserved | 1 | 00
[8 empty] | 22 |  |  | 22 | Temperature Sensor device Data | 2 | -55 – 125 | [7 empty] | ℃
[8 empty] | 23 |  |  | 23 | Number | 1 | 1 |  |  |  | 1¦
[8 empty] | 24 |  |  | 24 | GNSS Accuracy | 1 | 0 – 50
[8 empty] | 25 |  |  | 25 | Speed | 3 | 0.0 – 999.9 | [7 empty] | km/h
[8 empty] | 26 |  |  | 26 | Azimuth | 2 | 0 – 359
[8 empty] | 27 |  |  | 27 | Altitude | 2
[8 empty] | 28 |  |  | 28 | Longitude | 4
[8 empty] | 29 |  |  | 29 | Latitude | 4
[8 empty] | 30 |  |  | 30 | GNSS UTC Time | 7 | YYYYMMDDHHMMSS
[8 empty] | 31 |  |  | 31 | MCC | 2 | 0000 – FFFF
[8 empty] | 32 |  |  | 32 | MNC | 2 | 0000 – FFFF
[8 empty] | 33 |  |  | 33 | LAC | 2 | 0000 – FFFF
[8 empty] | 34 |  |  | 34 | Cell ID | 4 | 00000000 – FFFFFFFF
[8 empty] | 35 |  |  | 35 | Reserved | 1 | 00
[8 empty] | 36 |  |  | 36 | Current Mileage | 3 | 0.0 – 65535.0 | [7 empty] | km
[8 empty] | 37 |  |  | 37 | Total Mileage | 5 | 0.0 – 4294967.0 | [7 empty] | km
[8 empty] | 38 |  |  | 38 | Current Hour Meter Count | 3 | HHMMSS
[8 empty] | 39 |  |  | 39 | Total Hour Meter Count | 6 | HHHHHHHHMMSS
[8 empty] | 40 |  |  | 40 | RFID Length | 1 | 0 – 0E
[8 empty] | 41 |  |  | 41 | RFID | <=0E | HEX
[8 empty] | 42 |  |  | 42 | CAN Data | <=400
|  |  | DTT | DTT |  | 15 |  | 1 |  |  | 1 | Length | 2
[8 empty] | 2 |  |  | 2 | Device Type | 1 | 78
[8 empty] | 3 |  |  | 3 | Protocol Version | 2 | 0000 – FFFF
[8 empty] | 4 |  |  | 4 | Firmware Version | 2 | 0000 – FFFF
[8 empty] | 5 |  |  | 5 | Unique ID | 8 | IMEI/Device Name
[8 empty] | 6 |  |  | 6 | Battery Level | 1 | 0 – 100
[8 empty] | 7 |  |  | 7 | External Power Supply Voltage | 2 | 0 – 32000
[8 empty] | 8 |  |  | 8 | Analog Input Mode | 2
[8 empty] | 9 |  |  | 9 | Analog Input1 Voltage | 2
[8 empty] | 10 |  |  | 10 | Analog Input2 Voltage | 2
[8 empty] | 11 |  |  | 11 | Analog Input3 Voltage | 2
[8 empty] | 12 |  |  | 12 | EIO100 Input Status | 1 | 00 – 0F
[8 empty] | 13 |  |  | 13 | Digital Input Status | 1 | 00 – 1F
[8 empty] | 14 |  |  | 14 | EIO100 Output Status | 1 | 00 – 0F
[8 empty] | 15 |  |  | 15 | Digital Output Status | 1 | 00 – 3F
[8 empty] | 16 |  |  | 16 | Motion Status | 1 | 0x11¦0x12¦0x21¦0x22¦0x41¦0x42¦0x16¦0x1A |  |  |  | 0x11¦0x12¦0x21¦0x22¦0x41¦0x42¦0x16¦0x1A
[8 empty] | 17 |  |  | 17 | Satellites in Use | 1 | 0 – 24
[8 empty] | 18 |  |  | 18 | Reserved | 1 | 00
[8 empty] | 19 |  |  | 19 | Data Length | 2
[8 empty] | 20 |  |  | 20 | Data
[8 empty] | 21 |  |  | 21 | Number | 1 | 1 |  |  |  | 1¦
[8 empty] | 22 |  |  | 22 | GNSS Accuracy | 1 | 0 – 50
[8 empty] | 23 |  |  | 23 | Speed | 3 | 0.0 – 999.9 | [7 empty] | km/h
[8 empty] | 24 |  |  | 24 | Azimuth | 2 | 0 – 359
[8 empty] | 25 |  |  | 25 | Altitude | 2
[8 empty] | 26 |  |  | 26 | Longitude | 4
[8 empty] | 27 |  |  | 27 | Latitude | 4
[8 empty] | 28 |  |  | 28 | GNSS UTC Time | 7 | YYYYMMDDHHMMSS
[8 empty] | 29 |  |  | 29 | MCC | 2 | 0000 – FFFF
[8 empty] | 30 |  |  | 30 | MNC | 2 | 0000 – FFFF
[8 empty] | 31 |  |  | 31 | LAC | 2 | 0000 – FFFF
[8 empty] | 32 |  |  | 32 | Cell ID | 4 | 00000000 – FFFFFFFF
[8 empty] | 33 |  |  | 33 | Reserved | 1 | 00
[8 empty] | 34 |  |  | 34 | Current Mileage | 3 | 0.0 – 65535.0 | [7 empty] | km
[8 empty] | 35 |  |  | 35 | Total Mileage | 5 | 0.0 – 4294967.0 | [7 empty] | km
[8 empty] | 36 |  |  | 36 | Current Hour Meter Count | 3 | HHMMSS
[8 empty] | 37 |  |  | 37 | Total Hour Meter Count | 6 | HHHHHHHHMMSS
[8 empty] | 38 |  |  | 38 | RFID Length | 1 | 0 – 0E
[8 empty] | 39 |  |  | 39 | RFID | <=0E | HEX
[8 empty] | 40 |  |  | 40 | CAN Data | <=400
|  |  | RMD | RMD |  | 16 |  | 1 |  |  | 1 | Length | 2
[8 empty] | 2 |  |  | 2 | Device Type | 1 | 78
[8 empty] | 3 |  |  | 3 | Protocol Version | 2 | 0000 – FFFF
[8 empty] | 4 |  |  | 4 | Firmware Version | 2 | 0000 – FFFF
[8 empty] | 5 |  |  | 5 | Unique ID | 8 | IMEI/Device Name
[8 empty] | 6 |  |  | 6 | Battery Level | 1 | 0 – 100
[8 empty] | 7 |  |  | 7 | External Power Supply Voltage | 2 | 0 – 32000
[8 empty] | 8 |  |  | 8 | Analog Input Mode | 2
[8 empty] | 9 |  |  | 9 | Analog Input1 Voltage | 2
[8 empty] | 10 |  |  | 10 | Analog Input2 Voltage | 2
[8 empty] | 11 |  |  | 11 | Analog Input3 Voltage | 2
[8 empty] | 12 |  |  | 12 | EIO100 Input Status | 1 | 00 – 0F
[8 empty] | 13 |  |  | 13 | Digital Input Status | 1 | 00 – 1F
[8 empty] | 14 |  |  | 14 | EIO100 Output Status | 1 | 00 – 0F
[8 empty] | 15 |  |  | 15 | Digital Output Status | 1 | 00 – 3F
[8 empty] | 16 |  |  | 16 | Motion Status | 1 | 0x11¦0x12¦0x21¦0x22¦0x41¦0x42¦0x16¦0x1A |  |  |  | 0x11¦0x12¦0x21¦0x22¦0x41¦0x42¦0x16¦0x1A
[8 empty] | 17 |  |  | 17 | Satellites in Use | 1 | 0 – 24
[8 empty] | 18 |  |  | 18 | Roaming State | 1 | 0 – 3
[8 empty] | 19 |  |  | 19 | Number | 1 | 1 |  |  |  | 1¦
[8 empty] | 20 |  |  | 20 | GNSS Accuracy | 1 | 0 – 50
[8 empty] | 21 |  |  | 21 | Speed | 3 | 0.0 – 999.9 | [7 empty] | km/h
[8 empty] | 22 |  |  | 22 | Azimuth | 2 | 0 – 359
[8 empty] | 23 |  |  | 23 | Altitude | 2
[8 empty] | 24 |  |  | 24 | Longitude | 4
[8 empty] | 25 |  |  | 25 | Latitude | 4
[8 empty] | 26 |  |  | 26 | GNSS UTC Time | 7 | YYYYMMDDHHMMSS
[8 empty] | 27 |  |  | 27 | MCC | 2 | 0000 – FFFF
[8 empty] | 28 |  |  | 28 | MNC | 2 | 0000 – FFFF
[8 empty] | 29 |  |  | 29 | LAC | 2 | 0000 – FFFF
[8 empty] | 30 |  |  | 30 | Cell ID | 4 | 00000000 – FFFFFFFF
[8 empty] | 31 |  |  | 31 | Reserved | 1 | 00
[8 empty] | 32 |  |  | 32 | Current Mileage | 3 | 0.0 – 65535.0 | [7 empty] | km
[8 empty] | 33 |  |  | 33 | Total Mileage | 5 | 0.0 – 4294967.0 | [7 empty] | km
[8 empty] | 34 |  |  | 34 | Current Hour Meter Count | 3 | HHMMSS
[8 empty] | 35 |  |  | 35 | Total Hour Meter Count | 6 | HHHHHHHHMMSS
[8 empty] | 36 |  |  | 36 | RFID Length | 1 | 0 – 0E
[8 empty] | 37 |  |  | 37 | RFID | <=0E | HEX
[8 empty] | 38 |  |  | 38 | CAN Data | <=400
|  |  | PHL | PHL |  | 17 |  | 1 |  |  | 1 | Length | 2
[8 empty] | 2 |  |  | 2 | Device Type | 1 | 78
[8 empty] | 3 |  |  | 3 | Protocol Version | 2 | 0000 – FFFF
[8 empty] | 4 |  |  | 4 | Firmware Version | 2 | 0000 – FFFF
[8 empty] | 5 |  |  | 5 | Unique ID | 8 | IMEI/Device Name
[8 empty] | 6 |  |  | 6 | Battery Level | 1 | 0 – 100
[8 empty] | 7 |  |  | 7 | External Power Supply Voltage | 2 | 0 – 32000
[8 empty] | 8 |  |  | 8 | Analog Input Mode | 2
[8 empty] | 9 |  |  | 9 | Analog Input1 Voltage | 2
[8 empty] | 10 |  |  | 10 | Analog Input2 Voltage | 2
[8 empty] | 11 |  |  | 11 | Analog Input3 Voltage | 2
[8 empty] | 12 |  |  | 12 | EIO100 Input Status | 1 | 00 – 0F
[8 empty] | 13 |  |  | 13 | Digital Input Status | 1 | 00 – 1F
[8 empty] | 14 |  |  | 14 | EIO100 Output Status | 1 | 00 – 0F
[8 empty] | 15 |  |  | 15 | Digital Output Status | 1 | 00 – 3F
[8 empty] | 16 |  |  | 16 | Motion Status | 1 | 0x11¦0x12¦0x21¦0x22¦0x41¦0x42¦0x16¦0x1A |  |  |  | 0x11¦0x12¦0x21¦0x22¦0x41¦0x42¦0x16¦0x1A
[8 empty] | 17 |  |  | 17 | Satellites in Use | 1 | 0 – 24
[8 empty] | 18 |  |  | 18 | Attribute Mask | 2 | 0000 – FFFF
[8 empty] | 19 |  |  | 19 | Attribute Length | 2
[8 empty] | 20 |  |  | 20 | Camera ID | 1 | 0 – 3
[8 empty] | 21 |  |  | 21 | Photo Time | 7 | YYYYMMDDHHMMSS
[8 empty] | 22 |  |  | 22 | Number | 1 | 1 |  |  |  | 1¦
[8 empty] | 23 |  |  | 23 | GNSS Accuracy | 1 | 0 – 50
[8 empty] | 24 |  |  | 24 | Speed | 3 | 0.0 – 999.9 | [7 empty] | km/h
[8 empty] | 25 |  |  | 25 | Azimuth | 2 | 0 – 359
[8 empty] | 26 |  |  | 26 | Altitude | 2
[8 empty] | 27 |  |  | 27 | Longitude | 4
[8 empty] | 28 |  |  | 28 | Latitude | 4
[8 empty] | 29 |  |  | 29 | GNSS UTC Time | 7 | YYYYMMDDHHMMSS
[8 empty] | 30 |  |  | 30 | MCC | 2 | 0000 – FFFF
[8 empty] | 31 |  |  | 31 | MNC | 2 | 0000 – FFFF
[8 empty] | 32 |  |  | 32 | LAC | 2 | 0000 – FFFF
[8 empty] | 33 |  |  | 33 | Cell ID | 4 | 00000000 – FFFFFFFF
[8 empty] | 34 |  |  | 34 | Reserved | 1 | 00
[8 empty] | 35 |  |  | 35 | Current Mileage | 3 | 0.0 – 65535.0 | [7 empty] | km
[8 empty] | 36 |  |  | 36 | Total Mileage | 5 | 0.0 – 4294967.0 | [7 empty] | km
[8 empty] | 37 |  |  | 37 | Current Hour Meter Count | 3 | HHMMSS
[8 empty] | 38 |  |  | 38 | Total Hour Meter Count | 6 | HHHHHHHHMMSS
[8 empty] | 39 |  |  | 39 | RFID Length | 1 | 0 – 0E
[8 empty] | 40 |  |  | 40 | RFID | <=0E | HEX
[8 empty] | 41 |  |  | 41 | CAN Data | <=400
|  |  | EXP | EXP |  | 18 |  | 1 |  |  | 1 | Length | 2
[8 empty] | 2 |  |  | 2 | Device Type | 1 | 78
[8 empty] | 3 |  |  | 3 | Protocol Version | 2 | 0000 – FFFF
[8 empty] | 4 |  |  | 4 | Firmware Version | 2 | 0000 – FFFF
[8 empty] | 5 |  |  | 5 | Unique ID | 8 | IMEI / Device Name
[8 empty] | 6 |  |  | 6 | Battery Level | 1 | 0 – 100
[8 empty] | 7 |  |  | 7 | External Power Supply Voltage | 2 | 0 – 32000
[8 empty] | 8 |  |  | 8 | Analog Input Mode | 2
[8 empty] | 9 |  |  | 9 | Analog Input1 Voltage | 2
[8 empty] | 10 |  |  | 10 | Analog Input2 Voltage | 2
[8 empty] | 11 |  |  | 11 | Analog Input3 Voltage | 2
[8 empty] | 12 |  |  | 12 | EIO100 Input Status | 1 | 00 – 0F
[8 empty] | 13 |  |  | 13 | Digital Input Status | 1 | 00 – 1F
[8 empty] | 14 |  |  | 14 | EIO100 Output Status | 1 | 00 – 0F
[8 empty] | 15 |  |  | 15 | Digital Output Status | 1 | 00 – 3F
[8 empty] | 16 |  |  | 16 | Motion Status | 1 | 0x11¦0x12¦0x21¦0x22¦0x41¦0x42¦0x16¦0x1A |  |  |  | 0x11¦0x12¦0x21¦0x22¦0x41¦0x42¦0x16¦0x1A
[8 empty] | 17 |  |  | 17 | Satellites in Use | 1 | 0 – 24
[8 empty] | 18 |  |  | 18 | Digital Fuel Sensor Type | 1 | 2¦4
[8 empty] | 19 |  |  | 19 | Reserved | 1
[8 empty] | 20 |  |  | 20 | Reserved | 1
[8 empty] | 21 |  |  | 21 | HW Fault Code | 1
[8 empty] | 22 |  |  | 22 | Number | 1 | 1 |  |  |  | 1¦
[8 empty] | 23 |  |  | 23 | GNSS Accuracy | 1 | 0 – 50
[8 empty] | 24 |  |  | 24 | Speed | 3 | 0.0 – 999.9 | [7 empty] | km/h
[8 empty] | 25 |  |  | 25 | Azimuth | 2 | 0 – 359
[8 empty] | 26 |  |  | 26 | Altitude | 2
[8 empty] | 27 |  |  | 27 | Longitude | 4
[8 empty] | 28 |  |  | 28 | Latitude | 4
[8 empty] | 29 |  |  | 29 | GNSS UTC Time | 7 | YYYYMMDDHHMMSS
[8 empty] | 30 |  |  | 30 | MCC | 2 | 0000 – FFFF
[8 empty] | 31 |  |  | 31 | MNC | 2 | 0000 – FFFF
[8 empty] | 32 |  |  | 32 | LAC | 2 | 0000 – FFFF
[8 empty] | 33 |  |  | 33 | Cell ID | 4 | 00000000 – FFFFFFFF
[8 empty] | 34 |  |  | 34 | Reserved | 1 | 00
[8 empty] | 35 |  |  | 35 | Current Mileage | 3 | 0.0 – 65535.0 | [7 empty] | km
[8 empty] | 36 |  |  | 36 | Total Mileage | 5 | 0.0 – 4294967.0 | [7 empty] | km
[8 empty] | 37 |  |  | 37 | Current Hour Meter Count | 3 | HHMMSS
[8 empty] | 38 |  |  | 38 | Total Hour Meter Count | 6 | HHHHHHHHMMSS
[8 empty] | 39 |  |  | 39 | RFID Length | 1 | 0 – 0E
[8 empty] | 40 |  |  | 40 | RFID | <=0E | HEX
[8 empty] | 41 |  |  | 41 | CAN Data | <=400
|  |  | FTP | FTP |  | 19 |  | 1 |  |  | 1 | Length | 2
[8 empty] | 2 |  |  | 2 | Device Type | 1 | 78
[8 empty] | 3 |  |  | 3 | Protocol Version | 2 | 0000 – FFFF
[8 empty] | 4 |  |  | 4 | Firmware Version | 2 | 0000 – FFFF
[8 empty] | 5 |  |  | 5 | Unique ID | 8 | IMEI / Device Name
[8 empty] | 6 |  |  | 6 | Battery Level | 1 | 0 – 100
[8 empty] | 7 |  |  | 7 | External Power Supply Voltage | 2 | 0 – 32000
[8 empty] | 8 |  |  | 8 | Analog Input Mode | 2
[8 empty] | 9 |  |  | 9 | Analog Input1 Voltage | 2
[8 empty] | 10 |  |  | 10 | Analog Input2 Voltage | 2
[8 empty] | 11 |  |  | 11 | Analog Input3 Voltage | 2
[8 empty] | 12 |  |  | 12 | EIO100 Input Status | 1 | 00 – 0F
[8 empty] | 13 |  |  | 13 | Digital Input Status | 1 | 00 – 1F
[8 empty] | 14 |  |  | 14 | EIO100 Output Status | 1 | 00 – 0F
[8 empty] | 15 |  |  | 15 | Digital Output Status | 1 | 00 – 3F
[8 empty] | 16 |  |  | 16 | Motion Status | 1 | 0x11¦0x12¦0x21¦0x22¦0x41¦0x42¦0x16¦0x1A |  |  |  | 0x11¦0x12¦0x21¦0x22¦0x41¦0x42¦0x16¦0x1A
[8 empty] | 17 |  |  | 17 | Satellites in Use | 1 | 0 – 24
[8 empty] | 18 |  |  | 18 | File Name | <=100
[8 empty] | 19 |  |  | 19 | Number | 1 | 1 |  |  |  | 1¦
[8 empty] | 20 |  |  | 20 | GNSS Accuracy | 1 | 0 – 50
[8 empty] | 21 |  |  | 21 | Speed | 3 | 0.0 – 999.9 | [7 empty] | km/h
[8 empty] | 22 |  |  | 22 | Azimuth | 2 | 0 – 359
[8 empty] | 23 |  |  | 23 | Altitude | 2
[8 empty] | 24 |  |  | 24 | Longitude | 4
[8 empty] | 25 |  |  | 25 | Latitude | 4
[8 empty] | 26 |  |  | 26 | GNSS UTC Time | 7 | YYYYMMDDHHMMSS
[8 empty] | 27 |  |  | 27 | MCC | 2 | 0000 – FFFF
[8 empty] | 28 |  |  | 28 | MNC | 2 | 0000 – FFFF
[8 empty] | 29 |  |  | 29 | LAC | 2 | 0000 – FFFF
[8 empty] | 30 |  |  | 30 | Cell ID | 4 | 00000000 – FFFFFFFF
[8 empty] | 31 |  |  | 31 | Reserved | 1 | 00
[8 empty] | 32 |  |  | 32 | Current Mileage | 3 | 0.0 – 65535.0 | [7 empty] | km
[8 empty] | 33 |  |  | 33 | Total Mileage | 5 | 0.0 – 4294967.0 | [7 empty] | km
[8 empty] | 34 |  |  | 34 | Current Hour Meter Count | 3 | HHMMSS
[8 empty] | 35 |  |  | 35 | Total Hour Meter Count | 6 | HHHHHHHHMMSS
[8 empty] | 36 |  |  | 36 | RFID Length | 1 | 0 – 0E
[8 empty] | 37 |  |  | 37 | RFID | <=0E | HEX
[8 empty] | 38 |  |  | 38 | CAN Data | <=400
|  |  | UPC | UPC |  | 20 |  | 1 |  |  | 1 | Length | 2
[8 empty] | 2 |  |  | 2 | Device Type | 1 | 78
[8 empty] | 3 |  |  | 3 | Protocol Version | 2 | 0000 – FFFF
[8 empty] | 4 |  |  | 4 | Firmware Version | 2 | 0000 – FFFF
[8 empty] | 5 |  |  | 5 | Unique ID | 8 | IMEI / Device Name
[8 empty] | 6 |  |  | 6 | Battery Level | 1 | 0 – 100
[8 empty] | 7 |  |  | 7 | External Power Supply Voltage | 2 | 0 – 32000
[8 empty] | 8 |  |  | 8 | Analog Input Mode | 2
[8 empty] | 9 |  |  | 9 | Analog Input1 Voltage | 2
[8 empty] | 10 |  |  | 10 | Analog Input2 Voltage | 2
[8 empty] | 11 |  |  | 11 | Analog Input3 Voltage | 2
[8 empty] | 12 |  |  | 12 | EIO100 Input Status | 1 | 00 – 0F
[8 empty] | 13 |  |  | 13 | Digital Input Status | 1 | 00 – 1F
[8 empty] | 14 |  |  | 14 | EIO100 Output Status | 1 | 00 – 0F
[8 empty] | 15 |  |  | 15 | Digital Output Status | 1 | 00 – 3F
[8 empty] | 16 |  |  | 16 | Motion Status | 1 | 0x11¦0x12¦0x21¦0x22¦0x41¦0x42¦0x16¦0x1A |  |  |  | 0x11¦0x12¦0x21¦0x22¦0x41¦0x42¦0x16¦0x1A
[8 empty] | 17 |  |  | 17 | Satellites in Use | 1 | 0 – 24
[8 empty] | 18 |  |  | 18 | Command ID | 1
[8 empty] | 19 |  |  | 19 | Result | 2 | 100¦101¦102¦103¦200¦201¦202¦300¦301¦302¦305¦306 |  |  |  | 100¦101¦102¦103¦200¦201¦202¦300¦301¦302¦305¦306
[8 empty] | 20 |  |  | 20 | Download URL | <=101 | Complete URL
[8 empty] | 21 |  |  | 21 | Number | 1 | 1 |  |  |  | 1¦
[8 empty] | 22 |  |  | 22 | GNSS Accuracy | 1 | 0 – 50
[8 empty] | 23 |  |  | 23 | Speed | 3 | 0.0 – 999.9 | [7 empty] | km/h
[8 empty] | 24 |  |  | 24 | Azimuth | 2 | 0 – 359
[8 empty] | 25 |  |  | 25 | Altitude | 2
[8 empty] | 26 |  |  | 26 | Longitude | 4
[8 empty] | 27 |  |  | 27 | Latitude | 4
[8 empty] | 28 |  |  | 28 | GNSS UTC Time | 7 | YYYYMMDDHHMMSS
[8 empty] | 29 |  |  | 29 | MCC | 2 | 0000 – FFFF
[8 empty] | 30 |  |  | 30 | MNC | 2 | 0000 – FFFF
[8 empty] | 31 |  |  | 31 | LAC | 2 | 0000 – FFFF
[8 empty] | 32 |  |  | 32 | Cell ID | 4 | 00000000 – FFFFFFFF
[8 empty] | 33 |  |  | 33 | Reserved | 1 | 00
[8 empty] | 34 |  |  | 34 | Current Mileage | 3 | 0.0 – 65535.0 | [7 empty] | km
[8 empty] | 35 |  |  | 35 | Total Mileage | 5 | 0.0 – 4294967.0 | [7 empty] | km
[8 empty] | 36 |  |  | 36 | Current Hour Meter Count | 3 | HHMMSS
[8 empty] | 37 |  |  | 37 | Total Hour Meter Count | 6 | HHHHHHHHMMSS
[8 empty] | 38 |  |  | 38 | RFID Length | 1 | 0 – 0E
[8 empty] | 39 |  |  | 39 | RFID | <=0E | HEX
[8 empty] | 40 |  |  | 40 | CAN Data | <=400
|  |  | CLT | CLT |  | 21 |  | 1 |  |  | 1 | Length | 2
[8 empty] | 2 |  |  | 2 | Device Type | 1 | 78
[8 empty] | 3 |  |  | 3 | Protocol Version | 2 | 0000 – FFFF
[8 empty] | 4 |  |  | 4 | Firmware Version | 2 | 0000 – FFFF
[8 empty] | 5 |  |  | 5 | Unique ID | 8 | IMEI / Device Name
[8 empty] | 6 |  |  | 6 | Battery Level | 1 | 0 – 100
[8 empty] | 7 |  |  | 7 | External Power Supply Voltage | 2 | 0 – 32000
[8 empty] | 8 |  |  | 8 | Analog Input Mode | 2
[8 empty] | 9 |  |  | 9 | Analog Input1 Voltage | 2
[8 empty] | 10 |  |  | 10 | Analog Input2 Voltage | 2
[8 empty] | 11 |  |  | 11 | Analog Input3 Voltage | 2
[8 empty] | 12 |  |  | 12 | EIO100 Input Status | 1 | 00 – 0F
[8 empty] | 13 |  |  | 13 | Digital Input Status | 1 | 00 – 1F
[8 empty] | 14 |  |  | 14 | EIO100 Output Status | 1 | 00 – 0F
[8 empty] | 15 |  |  | 15 | Digital Output Status | 1 | 00 – 3F
[8 empty] | 16 |  |  | 16 | Motion Status | 1 | 0x11¦0x12¦0x21¦0x22¦0x41¦0x42¦0x16¦0x1A |  |  |  | 0x11¦0x12¦0x21¦0x22¦0x41¦0x42¦0x16¦0x1A
[8 empty] | 17 |  |  | 17 | Satellites in Use | 1 | 0 – 24
[8 empty] | 18 |  |  | 18 | Group ID | 1 | 00 – 19
[8 empty] | 19 |  |  | 19 | Alarm Mask 1 | 4 | 00000000 – FFFFFFFF
[8 empty] | 20 |  |  | 20 | Alarm Mask 2 | 4 | 00000000 – FFFFFFFF
[8 empty] | 21 |  |  | 21 | Alarm Mask 3 | 4 | 00000000 – FFFFFFFF
[8 empty] | 22 |  |  | 22 | Number | 1 | 1 |  |  |  | 1¦
[8 empty] | 23 |  |  | 23 | GNSS Accuracy | 1 | 0 – 50
[8 empty] | 24 |  |  | 24 | Speed | 3 | 0.0 – 999.9 | [7 empty] | km/h
[8 empty] | 25 |  |  | 25 | Azimuth | 2 | 0 – 359
[8 empty] | 26 |  |  | 26 | Altitude | 2
[8 empty] | 27 |  |  | 27 | Longitude | 4
[8 empty] | 28 |  |  | 28 | Latitude | 4
[8 empty] | 29 |  |  | 29 | GNSS UTC Time | 7 | YYYYMMDDHHMMSS
[8 empty] | 30 |  |  | 30 | MCC | 2 | 0000 – FFFF
[8 empty] | 31 |  |  | 31 | MNC | 2 | 0000 – FFFF
[8 empty] | 32 |  |  | 32 | LAC | 2 | 0000 – FFFF
[8 empty] | 33 |  |  | 33 | Cell ID | 4 | 00000000 – FFFFFFFF
[8 empty] | 34 |  |  | 34 | Reserved | 1 | 00
[8 empty] | 35 |  |  | 35 | Current Mileage | 3 | 0.0 – 65535.0 | [7 empty] | km
[8 empty] | 36 |  |  | 36 | Total Mileage | 5 | 0.0 – 4294967.0 | [7 empty] | km
[8 empty] | 37 |  |  | 37 | Current Hour Meter Count | 3 | HHMMSS
[8 empty] | 38 |  |  | 38 | Total Hour Meter Count | 6 | HHHHHHHHMMSS
[8 empty] | 39 |  |  | 39 | RFID Length | 1 | 0 – 0E
[8 empty] | 40 |  |  | 40 | RFID | <=0E | HEX
[8 empty] | 41 |  |  | 41 | CAN Data | <=400
|  |  | PNR | PNR |  | 22 |  | 1 |  |  | 1 | Length | 2
[8 empty] | 2 |  |  | 2 | Device Type | 1 | 78
[8 empty] | 3 |  |  | 3 | Protocol Version | 2 | 0000 – FFFF
[8 empty] | 4 |  |  | 4 | Firmware Version | 2 | 0000 – FFFF
[8 empty] | 5 |  |  | 5 | Unique ID | 8 | IMEI / Device Name
[8 empty] | 6 |  |  | 6 | Battery Level | 1 | 0 – 100
[8 empty] | 7 |  |  | 7 | External Power Supply Voltage | 2 | 0 – 32000
[8 empty] | 8 |  |  | 8 | Analog Input Mode | 2
[8 empty] | 9 |  |  | 9 | Analog Input1 Voltage | 2
[8 empty] | 10 |  |  | 10 | Analog Input2 Voltage | 2
[8 empty] | 11 |  |  | 11 | Analog Input3 Voltage | 2
[8 empty] | 12 |  |  | 12 | EIO100 Input Status | 1 | 00 – 0F
[8 empty] | 13 |  |  | 13 | Digital Input Status | 1 | 00 – 1F
[8 empty] | 14 |  |  | 14 | EIO100 Output Status | 1 | 00 – 0F
[8 empty] | 15 |  |  | 15 | Digital Output Status | 1 | 00 – 3F
[8 empty] | 16 |  |  | 16 | Motion Status | 1 | 0x11¦0x12¦0x21¦0x22¦0x41¦0x42¦0x16¦0x1A |  |  |  | 0x11¦0x12¦0x21¦0x22¦0x41¦0x42¦0x16¦0x1A
[8 empty] | 17 |  |  | 17 | Satellites in Use | 1 | 0 – 24
[8 empty] | 18 |  |  | 18 | Power On Reason | 1 | 0 – 3¦6 |  |  |  | 0: Normal power on¦1: FOTA reboot¦2: RTO reboot¦3: Watchdog reboot¦6: Configuration upgrade reboot¦
[8 empty] | 19 |  |  | 19 | Number | 1 | 1 |  |  |  | 1¦
[8 empty] | 20 |  |  | 20 | GNSS Accuracy | 1 | 0 – 50
[8 empty] | 21 |  |  | 21 | Speed | 3 | 0.0 – 999.9 | [7 empty] | km/h
[8 empty] | 22 |  |  | 22 | Azimuth | 2 | 0 – 359
[8 empty] | 23 |  |  | 23 | Altitude | 2
[8 empty] | 24 |  |  | 24 | Longitude | 4
[8 empty] | 25 |  |  | 25 | Latitude | 4
[8 empty] | 26 |  |  | 26 | GNSS UTC Time | 7 | YYYYMMDDHHMMSS
[8 empty] | 27 |  |  | 27 | MCC | 2 | 0000 – FFFF
[8 empty] | 28 |  |  | 28 | MNC | 2 | 0000 – FFFF
[8 empty] | 29 |  |  | 29 | LAC | 2 | 0000 – FFFF
[8 empty] | 30 |  |  | 30 | Cell ID | 4 | 00000000 – FFFFFFFF
[8 empty] | 31 |  |  | 31 | Reserved | 1 | 00
[8 empty] | 32 |  |  | 32 | Current Mileage | 3 | 0.0 – 65535.0 | [7 empty] | km
[8 empty] | 33 |  |  | 33 | Total Mileage | 5 | 0.0 – 4294967.0 km | [7 empty] | km
[8 empty] | 34 |  |  | 34 | Current Hour Meter Count | 3 | HHMMSS
[8 empty] | 35 |  |  | 35 | Total Hour Meter Count | 6 | HHHHHHHHMMSS
[8 empty] | 36 |  |  | 36 | RFID Length | 1 | 0 – 0E
[8 empty] | 37 |  |  | 37 | RFID | <=0E | HEX
[8 empty] | 38 |  |  | 38 | CAN Data | <=400
|  |  | PFR | PFR |  | 23 |  | 1 |  |  | 1 | Length | 2
[8 empty] | 2 |  |  | 2 | Device Type | 1 | 78
[8 empty] | 3 |  |  | 3 | Protocol Version | 2 | 0000 – FFFF
[8 empty] | 4 |  |  | 4 | Firmware Version | 2 | 0000 – FFFF
[8 empty] | 5 |  |  | 5 | Unique ID | 8 | IMEI / Device Name
[8 empty] | 6 |  |  | 6 | Battery Level | 1 | 0 – 100
[8 empty] | 7 |  |  | 7 | External Power Supply Voltage | 2 | 0 – 32000
[8 empty] | 8 |  |  | 8 | Analog Input Mode | 2
[8 empty] | 9 |  |  | 9 | Analog Input1 Voltage | 2
[8 empty] | 10 |  |  | 10 | Analog Input2 Voltage | 2
[8 empty] | 11 |  |  | 11 | Analog Input3 Voltage | 2
[8 empty] | 12 |  |  | 12 | EIO100 Input Status | 1 | 00 – 0F
[8 empty] | 13 |  |  | 13 | Digital Input Status | 1 | 00 – 1F
[8 empty] | 14 |  |  | 14 | EIO100 Output Status | 1 | 00 – 0F
[8 empty] | 15 |  |  | 15 | Digital Output Status | 1 | 00 – 3F
[8 empty] | 16 |  |  | 16 | Motion Status | 1 | 0x11¦0x12¦0x21¦0x22¦0x41¦0x42¦0x16¦0x1A |  |  |  | 0x11¦0x12¦0x21¦0x22¦0x41¦0x42¦0x16¦0x1A
[8 empty] | 17 |  |  | 17 | Satellites in Use | 1 | 0 – 24
[8 empty] | 18 |  |  | 18 | Power Off Reason | 1 | 0 – 3 |  |  |  | 0: RTO power off¦1: Low battery voltage¦2: RTO reboot¦3: Watchdog reboot
[8 empty] | 19 |  |  | 19 | Number | 1 | 1 |  |  |  | 1¦
[8 empty] | 20 |  |  | 20 | GNSS Accuracy | 1 | 0 – 50
[8 empty] | 21 |  |  | 21 | Speed | 3 | 0.0 – 999.9 | [7 empty] | km/h
[8 empty] | 22 |  |  | 22 | Azimuth | 2 | 0 – 359
[8 empty] | 23 |  |  | 23 | Altitude | 2
[8 empty] | 24 |  |  | 24 | Longitude | 4
[8 empty] | 25 |  |  | 25 | Latitude | 4
[8 empty] | 26 |  |  | 26 | GNSS UTC Time | 7 | YYYYMMDDHHMMSS
[8 empty] | 27 |  |  | 27 | MCC | 2 | 0000 – FFFF
[8 empty] | 28 |  |  | 28 | MNC | 2 | 0000 – FFFF
[8 empty] | 29 |  |  | 29 | LAC | 2 | 0000 – FFFF
[8 empty] | 30 |  |  | 30 | Cell ID | 4 | 00000000 – FFFFFFFF
[8 empty] | 31 |  |  | 31 | Reserved | 1 | 00
[8 empty] | 32 |  |  | 32 | Current Mileage | 3 | 0.0 – 65535.0 | [7 empty] | km
[8 empty] | 33 |  |  | 33 | Total Mileage | 5 | 0.0 – 4294967.0 | [7 empty] | km
[8 empty] | 34 |  |  | 34 | Current Hour Meter Count | 3 | HHMMSS
[8 empty] | 35 |  |  | 35 | Total Hour Meter Count | 6 | HHHHHHHHMMSS
[8 empty] | 36 |  |  | 36 | RFID Length | 1 | 0 – 0E
[8 empty] | 37 |  |  | 37 | RFID | <=0E | HEX
[8 empty] | 38 |  |  | 38 | CAN Data | <=400
|  |  | LBA | LBA |  | 24 |  | 1 |  |  | 1 | Length | 2
[8 empty] | 2 |  |  | 2 | Device Type | 1 | 78
[8 empty] | 3 |  |  | 3 | Protocol Version | 2 | 0000 – FFFF
[8 empty] | 4 |  |  | 4 | Firmware Version | 2 | 0000 – FFFF
[8 empty] | 5 |  |  | 5 | Unique ID | 8 | IMEI/Device Name
[8 empty] | 6 |  |  | 6 | Battery Level | 1 | 0 – 100
[8 empty] | 7 |  |  | 7 | External Power Supply Voltage | 2 | 0 – 32000
[8 empty] | 8 |  |  | 8 | Analog Input Mode | 2
[8 empty] | 9 |  |  | 9 | Analog Input1 Voltage | 2
[8 empty] | 10 |  |  | 10 | Analog Input2 Voltage | 2
[8 empty] | 11 |  |  | 11 | Analog Input3 Voltage | 2
[8 empty] | 12 |  |  | 12 | EIO100 Input Status | 1 | 00 – 0F
[8 empty] | 13 |  |  | 13 | Digital Input Status | 1 | 00 – 1F
[8 empty] | 14 |  |  | 14 | EIO100 Output Status | 1 | 00 – 0F
[8 empty] | 15 |  |  | 15 | Digital Output Status | 1 | 00 – 3F
[8 empty] | 16 |  |  | 16 | Motion Status | 1 | 0x11¦0x12¦0x21¦0x22¦0x41¦0x42¦0x16¦0x1A |  |  |  | 0x11¦0x12¦0x21¦0x22¦0x41¦0x42¦0x16¦0x1A
[8 empty] | 17 |  |  | 17 | Satellites in Use | 1 | 0 – 24
[8 empty] | 18 |  |  | 18 | Accessory Type | 1 | 0x01 – 0x03
[8 empty] | 19 |  |  | 19 | Accessory Serial Number | 5 | 00001 – FFFFE
[8 empty] | 20 |  |  | 20 | Number | 1 | 1 |  |  |  | 1¦
[8 empty] | 21 |  |  | 21 | GNSS Accuracy | 1 | 0 – 50
[8 empty] | 22 |  |  | 22 | Speed | 3 | 0.0 – 999.9 | [7 empty] | km/h
[8 empty] | 23 |  |  | 23 | Azimuth | 2 | 0 – 359
[8 empty] | 24 |  |  | 24 | Altitude | 2
[8 empty] | 25 |  |  | 25 | Longitude | 4
[8 empty] | 26 |  |  | 26 | Latitude | 4
[8 empty] | 27 |  |  | 27 | GNSS UTC Time | 7 | YYYYMMDDHHMMSS
[8 empty] | 28 |  |  | 28 | MCC | 2 | 0000 – FFFF
[8 empty] | 29 |  |  | 29 | MNC | 2 | 0000 – FFFF
[8 empty] | 30 |  |  | 30 | LAC | 2 | 0000 – FFFF
[8 empty] | 31 |  |  | 31 | Cell ID | 4 | 00000000 – FFFFFFFF
[8 empty] | 32 |  |  | 32 | Reserved | 1 | 00
[8 empty] | 33 |  |  | 33 | Current Mileage | 3 | 0.0 – 65535.0 | [7 empty] | km
[8 empty] | 34 |  |  | 34 | Total Mileage | 5 | 0.0 – 4294967.0 | [7 empty] | km
[8 empty] | 35 |  |  | 35 | Current Hour Meter Count | 3 | HHMMSS
[8 empty] | 36 |  |  | 36 | Total Hour Meter Count | 6 | HHHHHHHHMMSS
[8 empty] | 37 |  |  | 37 | RFID Length | 1 | 0 – 0E
[8 empty] | 38 |  |  | 38 | RFID | <=0E | HEX
[8 empty] | 39 |  |  | 39 | CAN Data | <=400
|  |  | WPB | WPB |  | 25 |  | 1 |  |  | 1 | Length | 2
[8 empty] | 2 |  |  | 2 | Device Type | 1 | 78
[8 empty] | 3 |  |  | 3 | Protocol Version | 2 | 0000 – FFFF
[8 empty] | 4 |  |  | 4 | Firmware Version | 2 | 0000 – FFFF
[8 empty] | 5 |  |  | 5 | Unique ID | 8 | IMEI/Device Name
[8 empty] | 6 |  |  | 6 | Battery Level | 1 | 0 – 100
[8 empty] | 7 |  |  | 7 | External Power Supply Voltage | 2 | 0 – 32000
[8 empty] | 8 |  |  | 8 | Analog Input Mode | 2
[8 empty] | 9 |  |  | 9 | Analog Input1 Voltage | 2
[8 empty] | 10 |  |  | 10 | Analog Input2 Voltage | 2
[8 empty] | 11 |  |  | 11 | Analog Input3 Voltage | 2
[8 empty] | 12 |  |  | 12 | EIO100 Input Status | 1 | 00 – 0F
[8 empty] | 13 |  |  | 13 | Digital Input Status | 1 | 00 – 1F
[8 empty] | 14 |  |  | 14 | EIO100 Output Status | 1 | 00 – 0F
[8 empty] | 15 |  |  | 15 | Digital Output Status | 1 | 00 – 3F
[8 empty] | 16 |  |  | 16 | Motion Status | 1 | 0x11¦0x12¦0x21¦0x22¦0x41¦0x42¦0x16¦0x1A |  |  |  | 0x11¦0x12¦0x21¦0x22¦0x41¦0x42¦0x16¦0x1A
[8 empty] | 17 |  |  | 17 | Satellites in Use | 1 | 0 – 24
[8 empty] | 18 |  |  | 18 | Accessory Serial Number | 5 | 00001 – FFFFE
[8 empty] | 19 |  |  | 19 | Number | 1 | 1 |  |  |  | 1¦
[8 empty] | 20 |  |  | 20 | GNSS Accuracy | 1 | 0 – 50
[8 empty] | 21 |  |  | 21 | Speed | 3 | 0.0 – 999.9 | [7 empty] | km/h
[8 empty] | 22 |  |  | 22 | Azimuth | 2 | 0 – 359
[8 empty] | 23 |  |  | 23 | Altitude | 2
[8 empty] | 24 |  |  | 24 | Longitude | 4
[8 empty] | 25 |  |  | 25 | Latitude | 4
[8 empty] | 26 |  |  | 26 | GNSS UTC Time | 7 | YYYYMMDDHHMMSS
[8 empty] | 27 |  |  | 27 | MCC | 2 | 0000 – FFFF
[8 empty] | 28 |  |  | 28 | MNC | 2 | 0000 – FFFF
[8 empty] | 29 |  |  | 29 | LAC | 2 | 0000 – FFFF
[8 empty] | 30 |  |  | 30 | Cell ID | 4 | 00000000 – FFFFFFFF
[8 empty] | 31 |  |  | 31 | Reserved | 1 | 00
[8 empty] | 32 |  |  | 32 | Current Mileage | 3 | 0.0 – 65535.0 | [7 empty] | km
[8 empty] | 33 |  |  | 33 | Total Mileage | 5 | 0.0 – 4294967.0 | [7 empty] | km
[8 empty] | 34 |  |  | 34 | Current Hour Meter Count | 3 | HHMMSS
[8 empty] | 35 |  |  | 35 | Total Hour Meter Count | 6 | HHHHHHHHMMSS
[8 empty] | 36 |  |  | 36 | RFID Length | 1 | 0 – 0E
[8 empty] | 37 |  |  | 37 | RFID | <=0E | HEX
[8 empty] | 38 |  |  | 38 | CAN Data | <=400
|  |  | ASC | ASC |  | 26 |  | 1 |  |  | 1 | Length | 2
[8 empty] | 2 |  |  | 2 | Device Type | 1 | 78
[8 empty] | 3 |  |  | 3 | Protocol Version | 2 | 0000 – FFFF
[8 empty] | 4 |  |  | 4 | Firmware Version | 2 | 0000 – FFFF
[8 empty] | 5 |  |  | 5 | Unique ID | 8 | IMEI / Device Name
[8 empty] | 6 |  |  | 6 | Battery Level | 1 | 0 – 100
[8 empty] | 7 |  |  | 7 | External Power Supply Voltage | 2 | 0 – 32000
[8 empty] | 8 |  |  | 8 | Analog Input Mode | 2
[8 empty] | 9 |  |  | 9 | Analog Input1 Voltage | 2
[8 empty] | 10 |  |  | 10 | Analog Input2 Voltage | 2
[8 empty] | 11 |  |  | 11 | Analog Input3 Voltage | 2
[8 empty] | 12 |  |  | 12 | EIO100 Input Status | 1 | 00 – 0F
[8 empty] | 13 |  |  | 13 | Digital Input Status | 1 | 00 – 1F
[8 empty] | 14 |  |  | 14 | EIO100 Output Status | 1 | 00 – 0F
[8 empty] | 15 |  |  | 15 | Digital Output Status | 1 | 00 – 3F
[8 empty] | 16 |  |  | 16 | Motion Status | 1 | 0x11¦0x12¦0x21¦0x22¦0x41¦0x42¦0x16¦0x1A |  |  |  | 0x11¦0x12¦0x21¦0x22¦0x41¦0x42¦0x16¦0x1A
[8 empty] | 17 |  |  | 17 | Satellites in Use | 1 | 0 – 24
[8 empty] | 18 |  |  | 18 | X_Forward | 1 | -100 – 100
[8 empty] | 19 |  |  | 19 | Y_Forward | 1 | -100 – 100
[8 empty] | 20 |  |  | 20 | Z_Forward | 1 | -100 – 100
[8 empty] | 21 |  |  | 21 | X_Side | 1 | -100 – 100
[8 empty] | 22 |  |  | 22 | Y_Side | 1 | -100 – 100
[8 empty] | 23 |  |  | 23 | Z_Side | 1 | -100 – 100
[8 empty] | 24 |  |  | 24 | X_Vertical | 1 | -100 – 100
[8 empty] | 25 |  |  | 25 | Y_Vertical | 1 | -100 – 100
[8 empty] | 26 |  |  | 26 | Z_Vertical | 1 | -100 – 100
[8 empty] | 27 |  |  | 27 | Number | 1 | 1 |  |  |  | 1¦
[8 empty] | 28 |  |  | 28 | GNSS Accuracy | 1 | 0 – 50
[8 empty] | 29 |  |  | 29 | Speed | 3 | 0.0 – 999.9 | [7 empty] | km/h
[8 empty] | 30 |  |  | 30 | Azimuth | 2 | 0 – 359
[8 empty] | 31 |  |  | 31 | Altitude | 2
[8 empty] | 32 |  |  | 32 | Longitude | 4
[8 empty] | 33 |  |  | 33 | Latitude | 4
[8 empty] | 34 |  |  | 34 | GNSS UTC Time | 7 | YYYYMMDDHHMMSS
[8 empty] | 35 |  |  | 35 | MCC | 2 | 0000 – FFFF
[8 empty] | 36 |  |  | 36 | MNC | 2 | 0000 – FFFF
[8 empty] | 37 |  |  | 37 | LAC | 2 | 0000 – FFFF
[8 empty] | 38 |  |  | 38 | Cell ID | 4 | 00000000 – FFFFFFFF
[8 empty] | 39 |  |  | 39 | Reserved | 1 | 00
[8 empty] | 40 |  |  | 40 | Current Mileage | 3 | 0.0 – 65535.0 | [7 empty] | km
[8 empty] | 41 |  |  | 41 | Total Mileage | 5 | 0.0 – 4294967.0 | [7 empty] | km
[8 empty] | 42 |  |  | 42 | Current Hour Meter Count | 3 | HHMMSS
[8 empty] | 43 |  |  | 43 | Total Hour Meter Count | 6 | HHHHHHHHMMSS
[8 empty] | 44 |  |  | 44 | RFID Length | 1 | 0 – 0E
[8 empty] | 45 |  |  | 45 | RFID | <=0E | HEX
[8 empty] | 46 |  |  | 46 | CAN Data | <=400
|  |  | HBE | HBE |  | 27 |  | 1 |  |  | 1 | Length | 2
[8 empty] | 2 |  |  | 2 | Device Type | 1 | 78
[8 empty] | 3 |  |  | 3 | Protocol Version | 2 | 0000 – FFFF
[8 empty] | 4 |  |  | 4 | Firmware Version | 2 | 0000 – FFFF
[8 empty] | 5 |  |  | 5 | Unique ID | 8 | IMEI/Device Name
[8 empty] | 6 |  |  | 6 | Battery Level | 1 | 0 – 100
[8 empty] | 7 |  |  | 7 | External Power Supply Voltage | 2 | 0 – 32000
[8 empty] | 8 |  |  | 8 | Analog Input Mode | 2
[8 empty] | 9 |  |  | 9 | Analog Input1 Voltage | 2
[8 empty] | 10 |  |  | 10 | Analog Input2 Voltage | 2
[8 empty] | 11 |  |  | 11 | Analog Input3 Voltage | 2
[8 empty] | 12 |  |  | 12 | EIO100 Input Status | 1 | 00 – 0F
[8 empty] | 13 |  |  | 13 | Digital Input Status | 1 | 00 – 1F
[8 empty] | 14 |  |  | 14 | EIO100 Output Status | 1 | 00 – 0F
[8 empty] | 15 |  |  | 15 | Digital Output Status | 1 | 00 – 3F
[8 empty] | 16 |  |  | 16 | Motion Status | 1 | 0x11¦0x12¦0x21¦0x22¦0x41¦0x42¦0x16¦0x1A |  |  |  | 0x11¦0x12¦0x21¦0x22¦0x41¦0x42¦0x16¦0x1A
[8 empty] | 17 |  |  | 17 | Satellites in Use | 1 | 0 – 24
[8 empty] | 18 |  |  | 18 | Reserved | 0
[8 empty] | 19 |  |  | 19 | Self Calibration Status | 1 | 0 – 2
[8 empty] | 20 |  |  | 20 | Harsh Behavior Type | 1 | 0 – 4
[8 empty] | 21 |  |  | 21 | Max Acceleration Data | 6 | '0'-'9' 'a'-'f'
[8 empty] | 22 |  |  | 22 | Average Acceleration Data | 6 | '0'-'9' 'a'-'f'
[8 empty] | 23 |  |  | 23 | Harsh Behavior Duration | 3 | 0 – 999999 | [7 empty] | ×10ms
[8 empty] | 24 |  |  | 24 | Number | 1 | 1 |  |  |  | 1¦
[8 empty] | 25 |  |  | 25 | GNSS Accuracy | 1 | 0 – 50
[8 empty] | 26 |  |  | 26 | Speed | 3 | 0.0 – 999.9 | [7 empty] | km/h
[8 empty] | 27 |  |  | 27 | Azimuth | 2 | 0 – 359
[8 empty] | 28 |  |  | 28 | Altitude | 2
[8 empty] | 29 |  |  | 29 | Longitude | 4
[8 empty] | 30 |  |  | 30 | Latitude | 4
[8 empty] | 31 |  |  | 31 | GNSS UTC Time | 7 | YYYYMMDDHHMMSS
[8 empty] | 32 |  |  | 32 | MCC | 2 | 0000 – FFFF
[8 empty] | 33 |  |  | 33 | MNC | 2 | 0000 – FFFF
[8 empty] | 34 |  |  | 34 | LAC | 2 | 0000 – FFFF
[8 empty] | 35 |  |  | 35 | Cell ID | 4 | 00000000 – FFFFFFFF
[8 empty] | 36 |  |  | 36 | Reserved | 1 | 00
[8 empty] | 37 |  |  | 37 | Current Mileage | 3 | 0.0 – 65535.0 | [7 empty] | km
[8 empty] | 38 |  |  | 38 | Total Mileage | 5 | 0.0 – 4294967.0 | [7 empty] | km
[8 empty] | 39 |  |  | 39 | Current Hour Meter Count | 3 | HHMMSS
[8 empty] | 40 |  |  | 40 | Total Hour Meter Count | 6 | HHHHHHHHMMSS
[8 empty] | 41 |  |  | 41 | RFID Length | 1 | 0 – 0E
[8 empty] | 42 |  |  | 42 | RFID | <=0E | HEX
[8 empty] | 43 |  |  | 43 | CAN Data | <=400
|  |  | CRA | CRA |  | 28 |  | 1 |  |  | 1 | Length | 2
[8 empty] | 2 |  |  | 2 | Device Type | 1 | 78
[8 empty] | 3 |  |  | 3 | Protocol Version | 2 | 0000 – FFFF
[8 empty] | 4 |  |  | 4 | Firmware Version | 2 | 0000 – FFFF
[8 empty] | 5 |  |  | 5 | Unique ID | 8 | IMEI/Device Name
[8 empty] | 6 |  |  | 6 | Battery Level | 1 | 0 – 100
[8 empty] | 7 |  |  | 7 | External Power Supply Voltage | 2 | 0 – 32000
[8 empty] | 8 |  |  | 8 | Analog Input Mode | 2
[8 empty] | 9 |  |  | 9 | Analog Input1 Voltage | 2
[8 empty] | 10 |  |  | 10 | Analog Input2 Voltage | 2
[8 empty] | 11 |  |  | 11 | Analog Input3 Voltage | 2
[8 empty] | 12 |  |  | 12 | EIO100 Input Status | 1 | 00 – 0F
[8 empty] | 13 |  |  | 13 | Digital Input Status | 1 | 00 – 1F
[8 empty] | 14 |  |  | 14 | EIO100 Output Status | 1 | 00 – 0F
[8 empty] | 15 |  |  | 15 | Digital Output Status | 1 | 00 – 3F
[8 empty] | 16 |  |  | 16 | Motion Status | 1 | 0x11¦0x12¦0x21¦0x22¦0x41¦0x42¦0x16¦0x1A |  |  |  | 0x11¦0x12¦0x21¦0x22¦0x41¦0x42¦0x16¦0x1A
[8 empty] | 17 |  |  | 17 | Satellites in Use | 1 | 0 – 24
[8 empty] | 18 |  |  | 18 | Crash Counter | 1 | 00 – FF
[8 empty] | 19 |  |  | 19 | Number | 1 | 1 |  |  |  | 1¦
[8 empty] | 20 |  |  | 20 | GNSS Accuracy | 1 | 0 – 50
[8 empty] | 21 |  |  | 21 | Speed | 3 | 0.0 – 999.9 | [7 empty] | km/h
[8 empty] | 22 |  |  | 22 | Azimuth | 2 | 0 – 359
[8 empty] | 23 |  |  | 23 | Altitude | 2
[8 empty] | 24 |  |  | 24 | Longitude | 4
[8 empty] | 25 |  |  | 25 | Latitude | 4
[8 empty] | 26 |  |  | 26 | GNSS UTC Time | 7 | YYYYMMDDHHMMSS
[8 empty] | 27 |  |  | 27 | MCC | 2 | 0000 – FFFF
[8 empty] | 28 |  |  | 28 | MNC | 2 | 0000 – FFFF
[8 empty] | 29 |  |  | 29 | LAC | 2 | 0000 – FFFF
[8 empty] | 30 |  |  | 30 | Cell ID | 4 | 00000000 – FFFFFFFF
[8 empty] | 31 |  |  | 31 | Reserved | 0
[8 empty] | 32 |  |  | 32 | Current Mileage | 3 | 0.0 – 65535.0 | [7 empty] | km
[8 empty] | 33 |  |  | 33 | Total Mileage | 5 | 0.0 – 4294967.0 | [7 empty] | km
[8 empty] | 34 |  |  | 34 | Current Hour Meter Count | 3 | HHMMSS
[8 empty] | 35 |  |  | 35 | Total Hour Meter Count | 6 | HHHHHHHHMMSS
[8 empty] | 36 |  |  | 36 | RFID Length | 1 | 0 – 0E
[8 empty] | 37 |  |  | 37 | RFID | <=0E | HEX
[8 empty] | 38 |  |  | 38 | CAN Data | <=400
|  |  | BCS | BCS |  | 29 |  | 1 |  |  | 1 | Length | 2
[8 empty] | 2 |  |  | 2 | Device Type | 1 | 78
[8 empty] | 3 |  |  | 3 | Protocol Version | 2 | 0000 – FFFF
[8 empty] | 4 |  |  | 4 | Firmware Version | 2 | 0000 – FFFF
[8 empty] | 5 |  |  | 5 | Unique ID | 8 | IMEI / Device Name
[8 empty] | 6 |  |  | 6 | Battery Level | 1 | 0 – 100
[8 empty] | 7 |  |  | 7 | External Power Voltage | 2 | 0 – 32000
[8 empty] | 8 |  |  | 8 | Analog Input Mode | 2
[8 empty] | 9 |  |  | 9 | Analog Input1 Voltage | 2
[8 empty] | 10 |  |  | 10 | Analog Input2 Voltage | 2
[8 empty] | 11 |  |  | 11 | Analog Input3 Voltage | 2
[8 empty] | 12 |  |  | 12 | EIO100 Input Status | 1 | 00 – 0F
[8 empty] | 13 |  |  | 13 | Digital Input Status | 1 | 00 – 1F
[8 empty] | 14 |  |  | 14 | EIO100 Output Status | 1 | 00 – 0F
[8 empty] | 15 |  |  | 15 | Digital Output Status | 1 | 00 – 3F
[8 empty] | 16 |  |  | 16 | Motion Status | 1 | 0x11¦0x12¦0x21¦0x22¦0x41¦0x42¦0x16¦0x1A |  |  |  | 0x11¦0x12¦0x21¦0x22¦0x41¦0x42¦0x16¦0x1A
[8 empty] | 17 |  |  | 17 | Satellites in Use | 1 | 0 – 15
[8 empty] | 18 |  |  | 18 | Bluetooth Report Mask | 2 | 0000 – FFFF
[8 empty] | 19 |  |  | 19 | Bluetooth Name | <=21 | ASCII
[8 empty] | 20 |  |  | 20 | Bluetooth MAC Address | 6 | 000000000000 – FFFFFFFFFFFF
[8 empty] | 21 |  |  | 21 | Peer Role | 1 | 0¦1 |  |  |  | 0: Master¦1: Slave
[8 empty] | 22 |  |  | 22 | Peer Address Type | 1 | 0¦1 |  |  |  | 0: Public Device Address or Public Identity Address¦1: Random Device Address or Random (static) Identity¦
[8 empty] | 23 |  |  | 23 | Peer MAC Address | 6 | 000000000000 – FFFFFFFFFFFF
[8 empty] | 24 |  |  | 24 | Number | 1 | 1 |  |  |  | 1¦
[8 empty] | 25 |  |  | 25 | GNSS Accuracy | 1 | 0 – 50
[8 empty] | 26 |  |  | 26 | Speed | 3 | 0.0 – 999.9 | [7 empty] | km/h
[8 empty] | 27 |  |  | 27 | Azimuth | 2 | 0 – 359
[8 empty] | 28 |  |  | 28 | Altitude | 2
[8 empty] | 29 |  |  | 29 | Longitude | 4
[8 empty] | 30 |  |  | 30 | Latitude | 4
[8 empty] | 31 |  |  | 31 | GNSS UTC Time | 7 | YYYYMMDDHHMMSS
[8 empty] | 32 |  |  | 32 | MCC | 2 | 0000 – FFFF
[8 empty] | 33 |  |  | 33 | MNC | 2 | 0000 – FFFF
[8 empty] | 34 |  |  | 34 | LAC | 2 | 0000 – FFFF
[8 empty] | 35 |  |  | 35 | Cell ID | 4 | 00000000 – FFFFFFFF
[8 empty] | 36 |  |  | 36 | Reserved | 0
[8 empty] | 37 |  |  | 37 | Current Mileage | 3 | 0.0 – 65535.0 | [7 empty] | km
[8 empty] | 38 |  |  | 38 | Total Mileage | 5 | 0.0 – 4294967.0 | [7 empty] | km
[8 empty] | 39 |  |  | 39 | Current Hour Meter Count | 3 | HHMMSS
[8 empty] | 40 |  |  | 40 | Total Hour Meter Count | 6 | HHHHHHHHMMSS
[8 empty] | 41 |  |  | 41 | RFID Length | 1 | 0 – 0E
[8 empty] | 42 |  |  | 42 | RFID | <=0E | HEX
[8 empty] | 43 |  |  | 43 | CAN Data | <=400
|  |  | BDS | BDS |  | 30 |  | 1 |  |  | 1 | Length | 2
[8 empty] | 2 |  |  | 2 | Device Type | 1 | 78
[8 empty] | 3 |  |  | 3 | Protocol Version | 2 | 0000 – FFFF
[8 empty] | 4 |  |  | 4 | Firmware Version | 2 | 0000 – FFFF
[8 empty] | 5 |  |  | 5 | Unique ID | 8 | IMEI / Device Name
[8 empty] | 6 |  |  | 6 | Battery Level | 1 | 0 – 100
[8 empty] | 7 |  |  | 7 | External Power Voltage | 2 | 0 – 32000
[8 empty] | 8 |  |  | 8 | Analog Input Mode | 2
[8 empty] | 9 |  |  | 9 | Analog Input1 Voltage | 2
[8 empty] | 10 |  |  | 10 | Analog Input2 Voltage | 2
[8 empty] | 11 |  |  | 11 | Analog Input3 Voltage | 2
[8 empty] | 12 |  |  | 12 | EIO100 Input Status | 1 | 00 – 0F
[8 empty] | 13 |  |  | 13 | Digital Input Status | 1 | 00 – 1F
[8 empty] | 14 |  |  | 14 | EIO100 Output Status | 1 | 00 – 0F
[8 empty] | 15 |  |  | 15 | Digital Output Status | 1 | 00 – 3F
[8 empty] | 16 |  |  | 16 | Motion Status | 1 | 0x11¦0x12¦0x21¦0x22¦0x41¦0x42¦0x16¦0x1A |  |  |  | 0x11¦0x12¦0x21¦0x22¦0x41¦0x42¦0x16¦0x1A
[8 empty] | 17 |  |  | 17 | Satellites in Use | 1 | 0 – 15
[8 empty] | 18 |  |  | 18 | Bluetooth Report Mask | 2 | 0000 – FFFF
[8 empty] | 19 |  |  | 19 | Bluetooth Name | <=21 | ASCII
[8 empty] | 20 |  |  | 20 | Bluetooth MAC Address | 6 | 000000000000 – FFFFFFFFFFFF
[8 empty] | 21 |  |  | 21 | Peer Role | 1 | 0¦1 |  |  |  | 0: Master¦1: Slave
[8 empty] | 22 |  |  | 22 | Peer Address Type | 1 | 0¦1 |  |  |  | 0: Public Device Address or Public Identity Address¦1: Random Device Address or Random (static) Identity
[8 empty] | 23 |  |  | 23 | Peer MAC Address | 6 | 000000000000 – FFFFFFFFFFFF
[8 empty] | 24 |  |  | 24 | Reason | 1 | 0¦4 |  |  |  | 0:Normal disconnection.¦4:Bluetooth peripheral device pairing fail.
[8 empty] | 25 |  |  | 25 | Number | 1 | 1 |  |  |  | 1¦
[8 empty] | 26 |  |  | 26 | GNSS Accuracy | 1 | 0 – 50
[8 empty] | 27 |  |  | 27 | Speed | 3 | 0.0 – 999.9 | [7 empty] | km/h
[8 empty] | 28 |  |  | 28 | Azimuth | 2 | 0 – 359
[8 empty] | 29 |  |  | 29 | Altitude | 2
[8 empty] | 30 |  |  | 30 | Longitude | 4
[8 empty] | 31 |  |  | 31 | Latitude | 4
[8 empty] | 32 |  |  | 32 | GNSS UTC Time | 7 | YYYYMMDDHHMMSS
[8 empty] | 33 |  |  | 33 | MCC | 2 | 0000 – FFFF
[8 empty] | 34 |  |  | 34 | MNC | 2 | 0000 – FFFF
[8 empty] | 35 |  |  | 35 | LAC | 2 | 0000 – FFFF
[8 empty] | 36 |  |  | 36 | Cell ID | 4 | 00000000 – FFFFFFFF
[8 empty] | 37 |  |  | 37 | Reserved | 1 | 00
[8 empty] | 38 |  |  | 38 | Current Mileage | 3 | 0.0 – 65535.0 | [7 empty] | km
[8 empty] | 39 |  |  | 39 | Total Mileage | 5 | 0.0 – 4294967.0 | [7 empty] | km
[8 empty] | 40 |  |  | 40 | Current Hour Meter Count | 3 | HHMMSS
[8 empty] | 41 |  |  | 41 | Total Hour Meter Count | 6 | HHHHHHHHMMSS
[8 empty] | 42 |  |  | 42 | RFID Length | 1 | 0 – 0E
[8 empty] | 43 |  |  | 43 | RFID | <=0E | HEX
[8 empty] | 44 |  |  | 44 | CAN Data | <=400
|  |  | BAA | BAA |  | 31 |  | 1 |  |  | 1 | Length | 2
[8 empty] | 2 |  |  | 2 | Device Type | 1 | 78
[8 empty] | 3 |  |  | 3 | Protocol Version | 2 | 0000 – FFFF
[8 empty] | 4 |  |  | 4 | Firmware Version | 2 | 0000 – FFFF
[8 empty] | 5 |  |  | 5 | Unique ID | 8 | IMEI/Device Name
[8 empty] | 6 |  |  | 6 | Battery Level | 1 | 0 – 100
[8 empty] | 7 |  |  | 7 | External Power Voltage | 2 | 0 – 32000
[8 empty] | 8 |  |  | 8 | Analog Input Mode | 2
[8 empty] | 9 |  |  | 9 | Analog Input1 Voltage | 2
[8 empty] | 10 |  |  | 10 | Analog Input2 Voltage | 2
[8 empty] | 11 |  |  | 11 | Analog Input3 Voltage | 2
[8 empty] | 12 |  |  | 12 | EIO100 Input Status | 1 | 00 – 0F
[8 empty] | 13 |  |  | 13 | Digital Input Status | 1 | 00 – 1F
[8 empty] | 14 |  |  | 14 | EIO100 Output Status | 1 | 00 – 0F
[8 empty] | 15 |  |  | 15 | Digital Output Status | 1 | 00 – 3F
[8 empty] | 16 |  |  | 16 | Motion Status | 1 | 0x11¦0x12¦0x21¦0x22¦0x41¦0x42¦0x16¦0x1A |  |  |  | 0x11¦0x12¦0x21¦0x22¦0x41¦0x42¦0x16¦0x1A
[8 empty] | 17 |  |  | 17 | Satellites in Use | 1 | 0 – 15
[8 empty] | 18 |  |  | 18 | Index | 1 | 0 – 9¦FF¦FE |  |  |  | 0¦1¦2¦3¦4¦5¦6¦7¦8¦9¦FF¦FE
[8 empty] | 19 |  |  | 19 | Accessory Type | 1 | 0 – 3¦6¦8¦11 – 13 |  |  |  | 0:No Bluetooth accessory¦1:Escort sensor¦2:Beacon temperature sensor¦3: Bluetooth beacon accessory¦6: Beacon Multi-Functional Sensor¦8:External Input Output Bluetooth Accessory.¦11:Magnet Sensor¦12:BLE TPMS sensor¦13:Relay Sensor¦
[8 empty] | 20 |  |  | 20 | Accessory Model / Beacon ID Model | 1 | 0 – 5 |  |  |  | 0¦1¦2¦3¦4¦5¦
[8 empty] | 21 |  |  | 21 | Alarm Type | 1 | 0 – 4¦8 – A¦C – 15 |  |  |  | 0¦1¦2¦3¦4¦8¦9¦A¦C¦D¦E¦F¦10¦11¦12¦13¦14¦15
[8 empty] | 22 |  |  | 22 | Accessory Append Mask | 2 | 0000 – FFFF
[8 empty] | 23 |  |  | 23 | Accessory Name(Optional) | <=21 | '0'-'9' 'a'-'z' 'A'-'Z' '-' '_'
[8 empty] | 24 |  |  | 24 | Accessory MAC(Optional) | 6 | '0' - '9' 'A' - 'F'
[8 empty] | 25 |  |  | 25 | Accessory Status(Optional) | 1 | 0 – 1
[8 empty] | 26 |  |  | 26 | Accessory Battery Level(Optional) | 2 | 0 – 5000 | [7 empty] | mV
[8 empty] | 27 |  |  | 27 | Accessory Temperature(Optional) | 1 | -40 – 80 | [7 empty] | ℃
[8 empty] | 28 |  |  | 28 | Accessory Humidity(Optional) | 1 | 0 – 100 | [7 empty] | %(rh)
[8 empty] | 29 |  |  | 29 | Accessory Mode(Optional) | 1 | 0 – 10
[8 empty] | 30 |  |  | 30 | Accessory Event(Optional) | 1 | 0 – 2
[8 empty] | 31 |  |  | 31 | Tire pressure(Optional) | 2 | 0 – 500 | [7 empty] | kpa
[8 empty] | 32 |  |  | 32 | Timestamp(Optional) | 7 | YYYYMMDDHHMMSS
[8 empty] | 33 |  |  | 33 | Enhanced Temperature(Optional) | 2 | -40.00 – 80.00 | [7 empty] | ℃
[8 empty] | 34 |  |  | 34 | Magnet ID(Optional) | 1 | 00 – FF
[8 empty] | 35 |  |  | 35 | MAG Event Counter(Optional) | 2 | 0 – 32767
[8 empty] | 36 |  |  | 36 | Magnet state(Optional) | 1 | 0 – 1
[8 empty] | 37 |  |  | 37 | Accessory Battery Percentage(Optional) | 1 | 0 – 100 | [7 empty] | %
[8 empty] | 38 |  |  | 38 | Relay Config Result(Optional) | 1 | 0 – 4
[8 empty] | 39 |  |  | 39 | Relay state(Optional) | 1 | 0 – 1
[8 empty] | 48 |  |  | 48 | Number | 1 | 1 |  |  |  | 1¦
[8 empty] | 49 |  |  | 49 | GNSS Accuracy | 1 | 0 – 50
[8 empty] | 50 |  |  | 50 | Speed | 3 | 0.0 – 999.9 | [7 empty] | km/h
[8 empty] | 51 |  |  | 51 | Azimuth | 2 | 0 – 359
[8 empty] | 52 |  |  | 52 | Altitude | 2
[8 empty] | 53 |  |  | 53 | Longitude | 4
[8 empty] | 54 |  |  | 54 | Latitude | 4
[8 empty] | 55 |  |  | 55 | GNSS UTC Time | 7 | YYYYMMDDHHMMSS
[8 empty] | 56 |  |  | 56 | MCC | 2 | 0000 – FFFF
[8 empty] | 57 |  |  | 57 | MNC | 2 | 0000 – FFFF
[8 empty] | 58 |  |  | 58 | LAC | 2 | 0000 – FFFF
[8 empty] | 59 |  |  | 59 | Cell ID | 4 | 00000000 – FFFFFFFF
[8 empty] | 60 |  |  | 60 | Reserved | 0
[8 empty] | 61 |  |  | 61 | Current Mileage | 3 | 0.0 – 65535.0 | [7 empty] | km
[8 empty] | 62 |  |  | 62 | Total Mileage | 5 | 0.0 – 4294967.0 | [7 empty] | km
[8 empty] | 63 |  |  | 63 | Current Hour Meter Count | 3 | HHMMSS
[8 empty] | 64 |  |  | 64 | Total Hour Meter Count | 6 | HHHHHHHHMMSS
[8 empty] | 65 |  |  | 65 | RFID Length | 1 | 0 – 0E
[8 empty] | 66 |  |  | 66 | RFID | <=0E | HEX
[8 empty] | 67 |  |  | 67 | CAN Data | <=400
|  |  | BID | BID |  | 32 |  | 1 |  |  | 1 | Length | 2
[8 empty] | 2 |  |  | 2 | Device Type | 1 | 78
[8 empty] | 3 |  |  | 3 | Protocol Version | 2 | 0000 – FFFF
[8 empty] | 4 |  |  | 4 | Firmware Version | 2 | 0000 – FFFF
[8 empty] | 5 |  |  | 5 | Unique ID | 8 | IMEI/Device Name
[8 empty] | 6 |  |  | 6 | Battery Level | 1 | 0 – 100
[8 empty] | 7 |  |  | 7 | External Power Voltage | 2 | 0 – 32000
[8 empty] | 8 |  |  | 8 | Analog Input Mode | 2
[8 empty] | 9 |  |  | 9 | Analog Input1 Voltage | 2
[8 empty] | 10 |  |  | 10 | Analog Input2 Voltage | 2
[8 empty] | 11 |  |  | 11 | Analog Input3 Voltage | 2
[8 empty] | 12 |  |  | 12 | EIO100 Input Status | 1 | 00 – 0F
[8 empty] | 13 |  |  | 13 | Digital Input Status | 1 | 00 – 1F
[8 empty] | 14 |  |  | 14 | EIO100 Output Status | 1 | 00 – 0F
[8 empty] | 15 |  |  | 15 | Digital Output Status | 1 | 00 – 3F
[8 empty] | 16 |  |  | 16 | Motion Status | 1 | 11¦12¦16¦1A¦21¦22¦41¦42 |  |  |  | 11¦12¦16¦1A¦21¦22¦41¦42
[8 empty] | 17 |  |  | 17 | Satellites in Use | 1 | 0 – 15
[8 empty] | 18 |  |  | 18 | Number | 1 | 0 – 3¦0 – 15
[8 empty] | 19 |  |  | 19 | Beacon ID Model | 1 | 0 – 2¦4 |  |  |  | 0: WKF300¦1: iBeacon E6.¦2: ID ELA¦4: WID310.¦
[8 empty] | 20 |  |  | 20 | Accessory Append Mask | 2 | 0000 – FFFF
[8 empty] | 21 |  |  | 21 | Accessory MAC | 6 | '0' - '9' 'A' - 'F'
[8 empty] | 22 |  |  | 22 | Accessory Battery Level | 2 | 0 – 5000 | [7 empty] | mV
[8 empty] | 23 |  |  | 23 | Accessory Signal Strength | 1 | -120 – 0
[8 empty] | 24 |  |  | 24 | Beacon type | 1 | 0 – 2
[8 empty] | 25 |  |  | 25 | Beacon Data | <=100
[8 empty] | 26 |  |  | 26 | Number | 1 | 1 |  |  |  | 1¦
[8 empty] | 27 |  |  | 27 | GNSS Accuracy | 1 | 0 – 50
[8 empty] | 28 |  |  | 28 | Speed | 3 | 0.0 – 999.9 | [7 empty] | km/h
[8 empty] | 29 |  |  | 29 | Azimuth | 2 | 0 – 359
[8 empty] | 30 |  |  | 30 | Altitude | 2
[8 empty] | 31 |  |  | 31 | Longitude | 4
[8 empty] | 32 |  |  | 32 | Latitude | 4
[8 empty] | 33 |  |  | 33 | GNSS UTC Time | 7 | YYYYMMDDHHMMSS
[8 empty] | 34 |  |  | 34 | MCC | 2 | 0000 – FFFF
[8 empty] | 35 |  |  | 35 | MNC | 2 | 0000 – FFFF
[8 empty] | 36 |  |  | 36 | LAC | 2 | 0000 – FFFF
[8 empty] | 37 |  |  | 37 | Cell ID | 4 | 00000000 – FFFFFFFF
[8 empty] | 38 |  |  | 38 | Reserved | 1 | 00
[8 empty] | 39 |  |  | 39 | Current Mileage | 3 | 0.0 – 65535.0 km
[8 empty] | 40 |  |  | 40 | Total Mileage | 5 | 0.0 – 4294967.0 km
[8 empty] | 41 |  |  | 41 | Current Hour Meter Count | 3 | HHMMSS
[8 empty] | 42 |  |  | 42 | Total Hour Meter Count | 6 | HHHHHHHHMMSS
[8 empty] | 43 |  |  | 43 | RFID Length | 1 | 0 – 0E
[8 empty] | 44 |  |  | 44 | RFID | <=0E | HEX
[8 empty] | 45 |  |  | 45 | CAN Data | <=400
|  |  | EUC | EUC |  | 33 |  | 1 |  |  | 1 | Length | 2
[8 empty] | 2 |  |  | 2 | Device Type | 1 | 78
[8 empty] | 3 |  |  | 3 | Protocol Version | 2 | 0000 – FFFF
[8 empty] | 4 |  |  | 4 | Firmware Version | 2 | 0000 – FFFF
[8 empty] | 5 |  |  | 5 | Unique ID | 8 | IMEI/Device Name
[8 empty] | 6 |  |  | 6 | Battery Level | 1 | 0 – 100
[8 empty] | 7 |  |  | 7 | External Power Supply Voltage | 2 | 0 – 32000
[8 empty] | 8 |  |  | 8 | Analog Input Mode | 2
[8 empty] | 9 |  |  | 9 | Analog Input1 Voltage | 2
[8 empty] | 13 |  |  | 13 | Digital Input Status | 1 | 00 – 07
[8 empty] | 15 |  |  | 15 | Digital Output Status | 1 | 00 – 03
[8 empty] | 16 |  |  | 16 | Motion Status | 1 | 0x11¦0x12¦0x21¦0x22¦0x41¦0x42¦0x16¦0x1A |  |  |  | 0x11¦0x12¦0x21¦0x22¦0x41¦0x42¦0x16¦0x1A
[8 empty] | 17 |  |  | 17 | Satellites in Use | 1 | 0 – 24
[8 empty] | 18 |  |  | 18 | Command ID | 2
[8 empty] | 19 |  |  | 19 | Result | 2 | 100¦101¦102¦103¦200¦201¦202¦300¦301¦302¦304¦305¦306 |  |  |  | 100: The update command is starting.¦101: The update command is confirmed by the device.¦102: The update command is refused by the device.¦103: The update process is refused because the battery is low.¦200: The device starts to download the package.¦201: The device finishes downloading the package successfully.¦202: The device fails to download the package.¦300: The device starts to update the device configuration.¦301: The device finishes updating the device configuration successfully.¦302: The device fails to update the device configuration.¦304: <Command Mask>, <GEO ID Mask>, <Stocmd ID Mask> or <Group ID Mask> check fails.¦305: The update process is interrupted by abnormal reboot.¦306: The update process is interrupted by MD5 verification error.
[8 empty] | 20 |  |  | 20 | Download URL | <=101 | Complete URL
[8 empty] | 21 |  |  | 21 | Identifier Number | 4
[8 empty] | 22 |  |  | 22 | Reserved | 0
[8 empty] | 23 |  |  | 23 | Number | 1 | 1 |  |  |  | 1¦
[8 empty] | 24 |  |  | 24 | GNSS Accuracy | 1 | 0 – 50
[8 empty] | 25 |  |  | 25 | Speed | 3 | 0.0 – 999.9 | [7 empty] | km/h
[8 empty] | 26 |  |  | 26 | Azimuth | 2 | 0 – 359
[8 empty] | 27 |  |  | 27 | Altitude | 2
[8 empty] | 28 |  |  | 28 | Longitude | 4
[8 empty] | 29 |  |  | 29 | Latitude | 4
[8 empty] | 30 |  |  | 30 | GNSS UTC Time | 7 | YYYYMMDDHHMMSS
[8 empty] | 31 |  |  | 31 | MCC | 2 | 0000 – FFFF
[8 empty] | 32 |  |  | 32 | MNC | 2 | 0000 – FFFF
[8 empty] | 33 |  |  | 33 | LAC | 2 | 0000 – FFFF
[8 empty] | 34 |  |  | 34 | Cell ID | 4 | 00000000 – FFFFFFFF
[8 empty] | 35 |  |  | 35 | Reserved | 0
[8 empty] | 36 |  |  | 36 | Current Mileage | 3 | 0.0 – 65535.0 | [7 empty] | km
[8 empty] | 37 |  |  | 37 | Total Mileage | 5 | 0.0 – 4294967.0 | [7 empty] | km
[8 empty] | 38 |  |  | 38 | Current Hour Meter Count | 3 | HHMMSS
[8 empty] | 39 |  |  | 39 | Total Hour Meter Count | 6 | HHHHHHHHMMSS
[8 empty] | 42 |  |  | 42 | CAN Data | <=400
|  |  | BAR | BAR |  | 34 |  | 1 |  |  | 1 | Length | 2
[8 empty] | 2 |  |  | 2 | Device Type | 1 | 78
[8 empty] | 3 |  |  | 3 | Protocol Version | 2 | 0000 – FFFF
[8 empty] | 4 |  |  | 4 | Firmware Version | 2 | 0000 – FFFF
[8 empty] | 5 |  |  | 5 | Unique ID | 8 | IMEI/Device Name
[8 empty] | 6 |  |  | 6 | Battery Level | 1 | 0 – 100
[8 empty] | 7 |  |  | 7 | External Power Supply Voltage | 2 | 0 – 32000
[8 empty] | 8 |  |  | 8 | Analog Input Mode | 2
[8 empty] | 9 |  |  | 9 | Analog Input1 Voltage | 2
[8 empty] | 10 |  |  | 10 | Analog Input2 Voltage | 2
[8 empty] | 11 |  |  | 11 | Analog Input3 Voltage | 2
[8 empty] | 12 |  |  | 12 | EIO100 Input Status |  | 00 – 0F
[8 empty] | 13 |  |  | 13 | Digital Input Status | 1 | 00 – 1F
[8 empty] | 14 |  |  | 14 | EIO100 Output Status |  | 00 – 0F
[8 empty] | 15 |  |  | 15 | Digital Output Status | 1 | 00 – 3F
[8 empty] | 16 |  |  | 16 | Motion Status | 1 | 0x11¦0x12¦0x21¦0x22¦0x41¦0x42¦0x16¦0x1A |  |  |  | 0x11¦0x12¦0x21¦0x22¦0x41¦0x42¦0x16¦0x1A
[8 empty] | 17 |  |  | 17 | Satellites in Use | 1 | 0 – 24
[8 empty] | 18 |  |  | 18 | Index | 1 | 0 – 9
[8 empty] | 19 |  |  | 19 | Accessory Type | 1 | 7 |  |  |  | 7: Technoton accessory.¦
[8 empty] | 20 |  |  | 20 | Accessory Model | 1 | 0 – 4
[8 empty] | 21 |  |  | 21 | Append Mask | 2 | 0000 – FFFF
[8 empty] | 22 |  |  | 22 | Accessory Name | <=20 | '0'-'9' 'a'-'z' 'A'-'Z' '-' '_'
[8 empty] | 23 |  |  | 23 | Accessory MAC | 6 | '0' - '9' 'A' - 'F'
[8 empty] | 24 |  |  | 24 | Accessory Status | 1 | 0 – 1
[8 empty] | 27 |  |  | 27 | (Accessory Data) | <=650
[8 empty] | 28 |  |  | 28 | Number | 1 | 1 |  |  |  | 1¦
[8 empty] | 29 |  |  | 29 | GNSS Accuracy | 1 | 0 – 50
[8 empty] | 30 |  |  | 30 | Speed | 3 | 0.0 – 999.9 | [7 empty] | km/h
[8 empty] | 31 |  |  | 31 | Azimuth | 2 | 0 – 359
[8 empty] | 32 |  |  | 32 | Altitude | 2
[8 empty] | 33 |  |  | 33 | Longitude | 4
[8 empty] | 34 |  |  | 34 | Latitude | 4
[8 empty] | 35 |  |  | 35 | GNSS UTC Time | 7 | YYYYMMDDHHMMSS
[8 empty] | 36 |  |  | 36 | MCC | 2 | 0000 – FFFF
[8 empty] | 37 |  |  | 37 | MNC | 2 | 0000 – FFFF
[8 empty] | 38 |  |  | 38 | LAC | 2 | 0000 – FFFF
[8 empty] | 39 |  |  | 39 | Cell ID | 4 | 00000000 – FFFFFFFF
[8 empty] | 40 |  |  | 40 | Reserved | 0
[8 empty] | 41 |  |  | 41 | Current Mileage | 3 | 0.0 – 65535.0 | [7 empty] | km
[8 empty] | 42 |  |  | 42 | Total Mileage | 5 | 0.0 – 4294967.0 | [7 empty] | km
[8 empty] | 43 |  |  | 43 | Current Hour Meter Count | 3 | HHMMSS
[8 empty] | 44 |  |  | 44 | Total Hour Meter Count | 6 | HHHHHHHHMMSS
[8 empty] | 45 |  |  | 45 | RFID Length | 1 | 0 – 0E
[8 empty] | 46 |  |  | 46 | RFID | <=0E | HEX
[8 empty] | 47 |  |  | 47 | CAN Data | <=400
|  |  | RTP | RTP |  | 37 |  | 1 |  |  | 1 | Length | 2
[8 empty] | 2 |  |  | 2 | Device Type | 1 | 78
[8 empty] | 3 |  |  | 3 | Protocol Version | 2 | 0000 – FFFF
[8 empty] | 4 |  |  | 4 | Firmware Version | 2 | 0000 – FFFF
[8 empty] | 5 |  |  | 5 | Unique ID | 8 | IMEI/Device Name
[8 empty] | 6 |  |  | 6 | Battery Level | 1 | 0 – 100
[8 empty] | 7 |  |  | 7 | External Power Supply Voltage | 2 | 0 – 32000
[8 empty] | 8 |  |  | 8 | Analog Input Mode | 2
[8 empty] | 9 |  |  | 9 | Analog Input1 Voltage | 2
[8 empty] | 13 |  |  | 13 | Digital Input Status | 1 | 00 – 07
[8 empty] | 15 |  |  | 15 | Digital Output Status | 1 | 00 – 03
[8 empty] | 16 |  |  | 16 | Motion Status | 1 | 0x11¦0x12¦0x21¦0x22¦0x41¦0x42¦0x16¦0x1A |  |  |  | 0x11¦0x12¦0x21¦0x22¦0x41¦0x42¦0x16¦0x1A
[8 empty] | 17 |  |  | 17 | Satellites in Use | 1 | 0 – 24
[8 empty] | 18 |  |  | 18 | Mode | 1 | 0 |  |  |  | 0: Download file¦
[8 empty] | 19 |  |  | 19 | Protocol type | 1 | 0 |  |  |  | 0:HTTP¦
[8 empty] | 20 |  |  | 20 | File Type | 1 | 0 – 2 |  |  |  | 0: CA certificate¦1: Client Certificate¦2: Client key¦
[8 empty] | 21 |  |  | 21 | Code | 2 | 100¦101¦200¦201¦202¦301¦302¦ |  |  |  | 100¦101¦200¦201¦202¦301¦302¦
[8 empty] | 22 |  |  | 22 | Download URL | <=101 | Complete URL
[8 empty] | 23 |  |  | 23 | Number | 1 | 1 |  |  |  | 1¦
[8 empty] | 24 |  |  | 24 | GNSS Accuracy | 1 | 0 – 50
[8 empty] | 25 |  |  | 25 | Speed | 3 | 0.0 – 999.9 | [7 empty] | km/h
[8 empty] | 26 |  |  | 26 | Azimuth | 2 | 0 – 359
[8 empty] | 27 |  |  | 27 | Altitude | 2
[8 empty] | 28 |  |  | 28 | Longitude | 4
[8 empty] | 29 |  |  | 29 | Latitude | 4
[8 empty] | 30 |  |  | 30 | GNSS UTC Time | 7 | YYYYMMDDHHMMSS
[8 empty] | 31 |  |  | 31 | MCC | 2 | 0000 – FFFF
[8 empty] | 32 |  |  | 32 | MNC | 2 | 0000 – FFFF
[8 empty] | 33 |  |  | 33 | LAC | 2 | 0000 – FFFF
[8 empty] | 34 |  |  | 34 | Cell ID | 4 | 00000000 – FFFFFFFF
[8 empty] | 35 |  |  | 35 | Reserved | 1 | 00
[8 empty] | 36 |  |  | 36 | Current Mileage | 3 | 0.0 – 65535.0 | [7 empty] | km
[8 empty] | 37 |  |  | 37 | Total Mileage | 5 | 0.0 – 4294967.0 | [7 empty] | km
[8 empty] | 38 |  |  | 38 | Current Hour Meter Count | 3 | HHMMSS
[8 empty] | 39 |  |  | 39 | Total Hour Meter Count | 6 | HHHHHHHHMMSS
[8 empty] | 42 |  |  | 42 | CAN Data | <=400
|  |  | CFU | CFU |  | 39 |  | 1 |  |  | 1 | Length | 2
[8 empty] | 2 |  |  | 2 | Device Type | 1 | 78
[8 empty] | 3 |  |  | 3 | Protocol Version | 2 | 0000 – FFFF
[8 empty] | 4 |  |  | 4 | Firmware Version | 2 | 0000 – FFFF
[8 empty] | 5 |  |  | 5 | Unique ID | 8 | IMEI / Device Name
[8 empty] | 6 |  |  | 6 | Battery Level | 1 | 0 – 100
[8 empty] | 7 |  |  | 7 | External Power Supply Voltage | 2 | 0 – 32000
[8 empty] | 8 |  |  | 8 | Analog Input Mode | 2
[8 empty] | 9 |  |  | 9 | Analog Input1 Voltage | 2
[8 empty] | 10 |  |  | 10 | Analog Input2 Voltage | 2
[8 empty] | 11 |  |  | 11 | Analog Input3 Voltage | 2
[8 empty] | 12 |  |  | 12 | EIO100 Input Status | 1 | 00 – 0F
[8 empty] | 13 |  |  | 13 | Digital Input Status | 1 | 00 – 1F
[8 empty] | 14 |  |  | 14 | EIO100 Output Status | 1 | 00 – 0F
[8 empty] | 15 |  |  | 15 | Digital Output Status | 1 | 00 – 3F
[8 empty] | 16 |  |  | 16 | Motion Status | 1 | 0x11¦0x12¦0x21¦0x22¦0x41¦0x42¦0x16¦0x1A |  |  |  | 0x11¦0x12¦0x21¦0x22¦0x41¦0x42¦0x16¦0x1A
[8 empty] | 17 |  |  | 17 | Satellites in Use | 1 | 0 – 24
[8 empty] | 18 |  |  | 18 | Code | 2
[8 empty] | 19 |  |  | 19 | Reserved | 0
[8 empty] | 20 |  |  | 20 | Number | 1 | 1 |  |  |  | 1¦
[8 empty] | 21 |  |  | 21 | GNSS Accuracy | 1 | 0 – 50
[8 empty] | 22 |  |  | 22 | Speed | 3 | 0.0 – 999.9 | [7 empty] | km/h
[8 empty] | 23 |  |  | 23 | Azimuth | 2 | 0 – 359
[8 empty] | 24 |  |  | 24 | Altitude | 2
[8 empty] | 25 |  |  | 25 | Longitude | 4
[8 empty] | 26 |  |  | 26 | Latitude | 4
[8 empty] | 27 |  |  | 27 | GNSS UTC Time | 7 | YYYYMMDDHHMMSS
[8 empty] | 28 |  |  | 28 | MCC | 2 | 0000 – FFFF
[8 empty] | 29 |  |  | 29 | MNC | 2 | 0000 – FFFF
[8 empty] | 30 |  |  | 30 | LAC | 2 | 0000 – FFFF
[8 empty] | 31 |  |  | 31 | Cell ID | 4 | 00000000 – FFFFFFFF
[8 empty] | 32 |  |  | 32 | Reserved | 1 | 0
[8 empty] | 33 |  |  | 33 | Current Mileage | 3 | 0.0 – 65535.0 | [7 empty] | km
[8 empty] | 34 |  |  | 34 | Total Mileage | 5 | 0.0 – 4294967.0 | [7 empty] | km
[8 empty] | 35 |  |  | 35 | Current Hour Meter Count | 3 | HHMMSS
[8 empty] | 36 |  |  | 36 | Total Hour Meter Count | 6 | HHHHHHHHMMSS
[8 empty] | 37 |  |  | 37 | RFID Length | 1 | 0 – 0E
[8 empty] | 38 |  |  | 38 | RFID | <=0E | HEX
[8 empty] | 39 |  |  | 39 | CAN Data | <=400
|  |  | UFS | UFS |  | 41 |  | 1 |  |  | 1 | Length | 2
[8 empty] | 2 |  |  | 2 | Device Type | 1 | 78
[8 empty] | 3 |  |  | 3 | Protocol Version | 2 | 0000 – FFFF
[8 empty] | 4 |  |  | 4 | Firmware Version | 2 | 0000 – FFFF
[8 empty] | 5 |  |  | 5 | Unique ID | 8 | IMEI/Device Name
[8 empty] | 6 |  |  | 6 | Battery Level | 1 | 0 – 100
[8 empty] | 7 |  |  | 7 | External Power Supply Voltage | 2 | 0 – 32000
[8 empty] | 8 |  |  | 8 | Analog Input Mode | 2
[8 empty] | 9 |  |  | 9 | Analog Input1 Voltage | 2
[8 empty] | 10 |  |  | 10 | Analog Input2 Voltage | 2
[8 empty] | 11 |  |  | 11 | Analog Input3 Voltage | 2
[8 empty] | 12 |  |  | 12 | EIO100 Input Status | 1 | 00 – 0F
[8 empty] | 13 |  |  | 13 | Digital Input Status | 1 | 00 – 1F
[8 empty] | 14 |  |  | 14 | EIO100 Output Status | 1 | 00 – 0F
[8 empty] | 15 |  |  | 15 | Digital Output Status | 1 | 00 – 3F
[8 empty] | 16 |  |  | 16 | Motion Status | 1 | 0x11¦0x12¦0x21¦0x22¦0x41¦0x42¦0x16¦0x1A |  |  |  | 0x11¦0x12¦0x21¦0x22¦0x41¦0x42¦0x16¦0x1A
[8 empty] | 17 |  |  | 17 | Satellites in Use | 1 | 0 – 24
[8 empty] | 18 |  |  | 18 | Code | 2
[8 empty] | 19 |  |  | 19 | Reserved | 0
[8 empty] | 20 |  |  | 20 | Number | 1 | 1 |  |  |  | 1¦
[8 empty] | 21 |  |  | 21 | GNSS Accuracy | 1 | 0 – 50
[8 empty] | 22 |  |  | 22 | Speed | 3 | 0.0 – 999.9 | [7 empty] | km/h
[8 empty] | 23 |  |  | 23 | Azimuth | 2 | 0 – 359
[8 empty] | 24 |  |  | 24 | Altitude | 2
[8 empty] | 25 |  |  | 25 | Longitude | 4
[8 empty] | 26 |  |  | 26 | Latitude | 4
[8 empty] | 27 |  |  | 27 | GNSS UTC Time | 7 | YYYYMMDDHHMMSS
[8 empty] | 28 |  |  | 28 | MCC | 2 | 0000 – FFFF
[8 empty] | 29 |  |  | 29 | MNC | 2 | 0000 – FFFF
[8 empty] | 30 |  |  | 30 | LAC | 2 | 0000 – FFFF
[8 empty] | 31 |  |  | 31 | Cell ID | 4 | 00000000 – FFFFFFFF
[8 empty] | 32 |  |  | 32 | Reserved | 1 | 00
[8 empty] | 33 |  |  | 33 | Current Mileage | 3 | 0.0 – 65535.0 | [7 empty] | km
[8 empty] | 34 |  |  | 34 | Total Mileage | 5 | 0.0 – 4294967.0 | [7 empty] | km
[8 empty] | 35 |  |  | 35 | Current Hour Meter Count | 3 | HHMMSS
[8 empty] | 36 |  |  | 36 | Total Hour Meter Count | 6 | HHHHHHHHMMSS
[8 empty] | 37 |  |  | 37 | RFID Length | 1 | 0 – 0E
[8 empty] | 38 |  |  | 38 | RFID | <=0E | HEX
[8 empty] | 39 |  |  | 39 | CAN Data | <=400
|  |  | RAS | RAS |  | 42 |  | 1 |  |  | 1 | Length | 2
[8 empty] | 2 |  |  | 2 | Device Type | 3 | 78 |  |  |  | 78¦
[8 empty] | 3 |  |  | 3 | Protocol Version | 2 | 0000 – FFFF
[8 empty] | 4 |  |  | 4 | Firmware Version | 2 | 0000 – FFFF
[8 empty] | 5 |  |  | 5 | Unique ID | 8 | IMEI/Device Name
[8 empty] | 6 |  |  | 6 | Battery Level | 1 | 0 – 100
[8 empty] | 7 |  |  | 7 | External Power Voltage | 2 | 0 – 32000
[8 empty] | 8 |  |  | 8 | Analog Input Mode | 2
[8 empty] | 9 |  |  | 9 | Analog Input1 Voltage | 2
[8 empty] | 10 |  |  | 10 | Analog Input2 Voltage | 2
[8 empty] | 11 |  |  | 11 | Analog Input3 Voltage | 2
[8 empty] | 12 |  |  | 12 | EIO100 Input Status | 1 | 00 – 0F
[8 empty] | 13 |  |  | 13 | Digital Input Status | 1 | 00 – 1F
[8 empty] | 14 |  |  | 14 | EIO100 Output Status | 1 | 00 – 0F
[8 empty] | 15 |  |  | 15 | Digital Output Status | 1 | 00 – 3F
[8 empty] | 16 |  |  | 16 | Motion Status | 1 | 0x11¦0x12¦0x21¦0x22¦0x41¦0x42¦0x16¦0x1A |  |  |  | 0x11¦0x12¦0x21¦0x22¦0x41¦0x42¦0x16¦0x1A
[8 empty] | 17 |  |  | 17 | Satellites in Use | 1 | 0 – 24
[8 empty] | 18 |  |  | 18 | Index | 1 | 0 – 4
[8 empty] | 19 |  |  | 19 | RS485 Device Type | 1 | 1 – 3
[8 empty] | 20 |  |  | 20 | Message Type | 1 | 0 – 4 |  |  |  | 0: Read Data Response Timeout.¦1: Write Data Response Timeout.¦2: Data Change.¦3: Write Data Success.¦4: Modbus Error.
[8 empty] | 21 |  |  | 21 | Device ID | 1 | 0 – FF
[8 empty] | 22 |  |  | 22 | Data Type | 1 | 0¦1¦FF |  |  |  | 0: Register.¦1: Coil.¦FF: No valid data.¦
[8 empty] | 23 |  |  | 23 | Data From | 2 | 0x0000 – 0xFFFF
[8 empty] | 24 |  |  | 24 | Data To | 2 | 0x0000 – 0xFFFF
[8 empty] | 25 |  |  | 25 | Data Length | 2
[8 empty] | 26 |  |  | 26 | Data | <=250
[8 empty] | 27 |  |  | 27 | ICCID | 10 | ICCID
[8 empty] | 28 |  |  | 28 | Ignition Status | 2 | 0¦1 |  |  |  | 0¦1
[8 empty] | 29 |  |  | 29 | Number | 1 | 1 |  |  |  | 1¦
[8 empty] | 30 |  |  | 30 | GNSS Accuracy | 1 | 0 – 50
[8 empty] | 31 |  |  | 31 | Speed | 3 | 0.0 – 999.9 | [7 empty] | km/h
[8 empty] | 32 |  |  | 32 | Azimuth | 2 | 0 – 359
[8 empty] | 33 |  |  | 33 | Altitude | 2
[8 empty] | 34 |  |  | 34 | Longitude | 4
[8 empty] | 35 |  |  | 35 | Latitude | 4
[8 empty] | 36 |  |  | 36 | GNSS UTC Time | 7 | YYYYMMDDHHMMSS
[8 empty] | 37 |  |  | 37 | MCC | 2 | 0000 – FFFF
[8 empty] | 38 |  |  | 38 | MNC | 2 | 0000 – FFFF
[8 empty] | 39 |  |  | 39 | LAC | 2 | 0000 – FFFF
[8 empty] | 40 |  |  | 40 | Cell ID | 4 | 00000000 – FFFFFFFF
[8 empty] | 41 |  |  | 41 | Reserved | 1 | 00
[8 empty] | 42 |  |  | 42 | Current Mileage | 3 | 0.0 – 65535.0 | [7 empty] | km
[8 empty] | 43 |  |  | 43 | Total Mileage | 5 | 0.0 – 4294967.0 | [7 empty] | km
[8 empty] | 44 |  |  | 44 | Current Hour Meter Count | 3 | HHMMSS
[8 empty] | 45 |  |  | 45 | Total Hour Meter Count | 6 | HHHHHHHHMMSS
[8 empty] | 46 |  |  | 46 | RFID Length | 1 | 0 – 0E
[8 empty] | 47 |  |  | 47 | RFID | <=0E | HEX
[8 empty] | 48 |  |  | 48 | CAN Data | <=400
|  |  | HUM | HUM |  | 46 |  | 1 |  |  | 1 | Length | 2
[8 empty] | 2 |  |  | 2 | Device Type | 3 | 78 |  |  |  | 78¦
[8 empty] | 3 |  |  | 3 | Protocol Version | 2 | 0000 – FFFF
[8 empty] | 4 |  |  | 4 | Firmware Version | 2 | 0000 – FFFF
[8 empty] | 5 |  |  | 5 | Unique ID | 8 | IMEI/Device Name
[8 empty] | 6 |  |  | 6 | Battery Level | 1 | 0 – 100
[8 empty] | 7 |  |  | 7 | External Power Supply Voltage | 2 | 0 – 32000
[8 empty] | 8 |  |  | 8 | Analog Input Mode | 2
[8 empty] | 9 |  |  | 9 | Analog Input1 Voltage | 2
[8 empty] | 10 |  |  | 10 | Analog Input2 Voltage | 2
[8 empty] | 11 |  |  | 11 | Analog Input3 Voltage | 2
[8 empty] | 12 |  |  | 12 | EIO100 Input Status | 1 | 00 – 0F
[8 empty] | 13 |  |  | 13 | Digital Input Status | 1 | 00 – 1F
[8 empty] | 14 |  |  | 14 | EIO100 Output Status | 1 | 00 – 0F
[8 empty] | 15 |  |  | 15 | Digital Output Status | 1 | 00 – 3F
[8 empty] | 16 |  |  | 16 | Motion Status | 1 | 0x11¦0x12¦0x21¦0x22¦0x41¦0x42¦0x16¦0x1A
[8 empty] | 17 |  |  | 17 | Satellites in Use | 1 | 0 – 24
[8 empty] | 18 |  |  | 18 | Humidity Alarm ID | 1 | 0 – 3
[8 empty] | 19 |  |  | 19 | Humidity Status | 1 | 0 – 1
[8 empty] | 20 |  |  | 20 | Humidity Sensor Device ID | 8 | '0'-'9' 'a'-'f' 'A'-'F'
[8 empty] | 21 |  |  | 21 | Reserved | 1
[8 empty] | 22 |  |  | 22 | Humidity Sensor Device Data | 1 | 0 – 100 | [7 empty] | %
[8 empty] | 23 |  |  | 23 | Number | 1 | 1 – 1
[8 empty] | 24 |  |  | 24 | GNSS Accuracy | 1 | 0 – 50
[8 empty] | 25 |  |  | 25 | Speed | 3 | 0.0 – 999.9 | [7 empty] | km/h
[8 empty] | 26 |  |  | 26 | Azimuth | 2 | 0 – 359
[8 empty] | 27 |  |  | 27 | Altitude | 2
[8 empty] | 28 |  |  | 28 | Longitude | 4
[8 empty] | 29 |  |  | 29 | Latitude | 4
[8 empty] | 30 |  |  | 30 | GNSS UTC Time | 7 | YYYYMMDDHHMMSS
[8 empty] | 31 |  |  | 31 | MCC | 2 | 0000 – FFFF
[8 empty] | 32 |  |  | 32 | MNC | 2 | 0000 – FFFF
[8 empty] | 33 |  |  | 33 | LAC | 2 | 0000 – FFFF
[8 empty] | 34 |  |  | 34 | Cell ID | 4 | 00000000 – FFFFFFFF
[8 empty] | 35 |  |  | 35 | Reserved | 1 | 0
[8 empty] | 36 |  |  | 36 | Current Mileage | 3 | 0.0 – 65535.0 | [7 empty] | km
[8 empty] | 37 |  |  | 37 | Total Mileage | 5 | 0.0 – 4294967.0 | [7 empty] | km
[8 empty] | 38 |  |  | 38 | Current Hour Meter Count | 3 | HHMMSS
[8 empty] | 39 |  |  | 39 | Total Hour Meter Count | 6 | HHHHHHHHMMSS
[8 empty] | 40 |  |  | 40 | RFID Length | 1 | 0 – 0E
[8 empty] | 41 |  |  | 41 | RFID | <=0E | HEX
[8 empty] | 42 |  |  | 42 | CAN Data | <=400
DATA |  |  | PHD | PHD ¦ EHD ¦ CRG |  | 1 |  | 1 |  |  | 1 | Length | 2
[8 empty] | 2 |  |  | 2 | Device Type | 1 | 78
[8 empty] | 3 |  |  | 3 | Protocol Version | 2 | 0000 – FFFF
[8 empty] | 4 |  |  | 4 | Firmware Version | 2 | 0000 – FFFF
[8 empty] | 5 |  |  | 5 | Unique ID | 8 | IMEI / Device Name
[8 empty] | 6 |  |  | 6 | +RESP:GTPHD
[8 empty] | 7 |  |  | 7 | Attribute Mask | 2 | 0000 – FFFF
[8 empty] | 8 |  |  | 8 | Attribute Length | 2
[8 empty] | 9 |  |  | 9 | Camera ID | 1 | 0 – 3
[8 empty] | 10 |  |  | 10 | Photo Time | 7 | YYYYMMDDHHMMSS
[8 empty] | 11 |  |  | 11 | Total Frames | 1
[8 empty] | 12 |  |  | 12 | Current Frame Index | 1
[8 empty] | 13 |  |  | 13 | Photo Data Length | 2
[8 empty] | 14 |  |  | 14 | Photo Data | <=512
[8 empty] | 15 |  |  | 15 | +RESP:GTEHD
[8 empty] | 16 |  |  | 16 | Attribute Mask | 2 | 0000 – FFFF
[8 empty] | 17 |  |  | 17 | Attribute Length | 2
[8 empty] | 18 |  |  | 18 | Camera ID | 1 | 0 – 3
[8 empty] | 19 |  |  | 19 | Photo Time | 7 | YYYYMMDDHHMMSS
[8 empty] | 20 |  |  | 20 | Total Frames | 2
[8 empty] | 21 |  |  | 21 | Current Frame Index | 2
[8 empty] | 22 |  |  | 22 | Photo Data Length | 2
[8 empty] | 23 |  |  | 23 | Photo Data | <=512
[8 empty] | 24 |  |  | 24 | +RESP:GTFSD
[8 empty] | 25 |  |  | 25 | Data Length | 2
[8 empty] | 26 |  |  | 26 | Sensor Data | <=128
[8 empty] | 27 |  |  | 27 | +RESP:GTCRG
[8 empty] | 28 |  |  | 28 | Data Type | 1 | 0¦1 |  |  |  | 0: Before crash¦1: After crash
[8 empty] | 29 |  |  | 29 | GNSS Validity Number | 1 | 0 – 10
[8 empty] | 30 |  |  | 30 | GNSS Point Index | 1 | 1 |  |  |  | 1¦
[8 empty] | 31 |  |  | 31 | GNSS Accuracy | 1 | 0 – 50
[8 empty] | 32 |  |  | 32 | Speed | 3 | 0.0 – 999.9 | [7 empty] | km/h
[8 empty] | 33 |  |  | 33 | Azimuth | 2 | 0 – 359
[8 empty] | 34 |  |  | 34 | Altitude | 2 | (–)xxxxx.x | [7 empty] | m
[8 empty] | 35 |  |  | 35 | Longitude | 4 | (–)xxx.xxxxxx
[8 empty] | 36 |  |  | 36 | Latitude | 4 | (–)xx.xxxxxx
[8 empty] | 37 |  |  | 37 | GNSS UTC Time | 7 | YYYYMMDDHHMMSS
[8 empty] | 38 |  |  | 38 | ...
[8 empty] | 39 |  |  | 39 | GNSS Point Index | 1 | 10 |  |  |  | 10¦
[8 empty] | 40 |  |  | 40 | GNSS Accuracy | 1 | 0 – 50
[8 empty] | 41 |  |  | 41 | Speed | 3 | 0.0 – 999.9 | [7 empty] | km/h
[8 empty] | 42 |  |  | 42 | Azimuth | 2 | 0 – 359
[8 empty] | 43 |  |  | 43 | Altitude | 2 | (–)xxxxx.x | [7 empty] | m
[8 empty] | 44 |  |  | 44 | Longitude | 4 | (–)xxx.xxxxxx
[8 empty] | 45 |  |  | 45 | Latitude | 4 | (–)xx.xxxxxx
[8 empty] | 46 |  |  | 46 | GNSS UTC Time | 7 | YYYYMMDDHHMMSS
[8 empty] | 47 |  |  | 47 | +RESP:GTDUC
[8 empty] | 48 |  |  | 48 | Report Type | 1 | 0 – 4
[8 empty] | 49 |  |  | 49 | Total Data Usage | 4 | [8 empty] | M
[8 empty] | 50 |  |  | 50 | Day Data Usage | 4 | [8 empty] | Kbyte
CDATA |  |  | CRD | CRD |  | 1 |  | 1 |  |  | 1 | Length | 2
[8 empty] | 2 |  |  | 2 | Device Type | 1 | 78
[8 empty] | 3 |  |  | 3 | Protocol Version | 2 | 0000–FFFF
[8 empty] | 4 |  |  | 4 | Firmware Version | 2 | 0000 – FFFF
[8 empty] | 5 |  |  | 5 | Unique ID | 8 | IMEI/Device Name
[8 empty] | 6 |  |  | 6 | Crash Counter | 1 | 00 – FF
[8 empty] | 7 |  |  | 7 | Data Type | 1 | 00 – 7F
[8 empty] | 8 |  |  | 8 | Total Frame | 1 | 01 – 0F
[8 empty] | 9 |  |  | 9 | Frame Number | 1 | 01 – 0F
[8 empty] | 10 |  |  | 10 | Data Length | 2 | 0 – 600
[8 empty] | 11 |  |  | 11 | Data | <=600 | HEX
|  |  | ACC | ACC |  | 2 |  | 1 |  |  | 1 | Device Type | 1 | 78
[8 empty] | 2 |  |  | 2 | Protocol Version | 2 | 0000–FFFF
[8 empty] | 3 |  |  | 3 | Unique ID | 8 | IMEI/Device Name
[8 empty] | 4 |  |  | 4 | Data | 6*75
CINF |  |  | CAN | CAN |  | 1 |  | 1 |  |  | 1 | Length | 2
[8 empty] | 2 |  |  | 2 | Device Type | 1 | 78
[8 empty] | 3 |  |  | 3 | Protocol Version | 2 | 0000 – FFFF
[8 empty] | 4 |  |  | 4 | Firmware Version | 2 | 0000 – FFFF
[8 empty] | 5 |  |  | 5 | Unique ID | 8 | IMEI/Device Name
[8 empty] | 6 |  |  | 6 | Distance Type | 1 | 0 – 1 |  |  |  | 0: Total distance acquired from CAN Chipset¦1: Total distance obtained by calculation with GNSS
[8 empty] | 160 |  |  | 160 | Report Type | 1 | 0 – 2 |  |  |  | 0: Periodic report.¦1: RTO CAN report.¦ 2: Ignition event report.¦
[8 empty] | 7 |  |  | 7 | CANBUS Device State | 1 | 0¦1 |  |  |  | 0: Abnormal.¦1: Normal.
[8 empty] | 8 |  |  | 8 | CANBUS Report Mask | 4 | 0x00000000 – 0xFFFFFFFF
[8 empty] | 9 |  |  | 9 | VIN | 17
[8 empty] | 10 |  |  | 10 | Ignition Key | 1 | 0¦1¦2 |  |  |  | 0: Ignition off¦1: Ignition on¦2: Engine on
[8 empty] | 11 |  |  | 11 | Total Distance | 4 | 0 – 99999999
[8 empty] | 12 |  |  | 12 | Total Fuel Used | 5 | 0.00 – 999999.99 | [7 empty] | l
[8 empty] | 13 |  |  | 13 | Engine RPM | 2 | 0 – 16383 | [7 empty] | rpm
[8 empty] | 14 |  |  | 14 | Vehicle Speed | 2 | 0 – 455 | [7 empty] | Km/h
[8 empty] | 15 |  |  | 15 | Engine Coolant Temperature | 2 | -40 – +215 | [7 empty] | °C
[8 empty] | 16 |  |  | 16 | Fuel Consumption | 3 | 0.0–999.9¦0.0–999.9 | [7 empty] | L/100km¦L/H
[8 empty] | 17 |  |  | 17 | Fuel Level (Liter) | 5 | 0.00 – 9999.99 | [7 empty] | L
[8 empty] | 18 |  |  | 18 | Fuel Level (Percentage) | 5 | 0.00 – 100.00 | [7 empty] | P
[8 empty] | 19 |  |  | 19 | Range | 4 | 0 – 99999999 | [7 empty] | hm
[8 empty] | 20 |  |  | 20 | Accelerator Pedal Pressure | 2 | 0 – 100 | [7 empty] | %
[8 empty] | 21 |  |  | 21 | Total Engine Hours | 5 | 0.00 – 9999999.99 | [7 empty] | h
[8 empty] | 22 |  |  | 22 | Total Driving Time | 5 | 0.00 – 9999999.99 | [7 empty] | h
[8 empty] | 23 |  |  | 23 | Total Engine Idle Time | 5 | 0.00 – 9999999.99 | [7 empty] | h
[8 empty] | 24 |  |  | 24 | Total Idle Fuel Used | 5 | 0.00 – 999999.99 | [7 empty] | l
[8 empty] | 25 |  |  | 25 | Axle Weight 2nd | 2 | 0 – 65535 | [7 empty] | kg
[8 empty] | 26 |  |  | 26 | Tachograph Information | 2 | 00 – FFFF
[8 empty] | 27 |  |  | 27 | Detailed Information ¦ Indicators | 2 | 00 – FFFF
[8 empty] | 28 |  |  | 28 | Lights | 1 | 0x00–0xFF
[8 empty] | 29 |  |  | 29 | Doors | 1 | 0x00–0xFF
[8 empty] | 30 |  |  | 30 | Total Vehicle Overspeed Time | 5 | 0.00 – 9999999.99 | [7 empty] | h
[8 empty] | 31 |  |  | 31 | Total Vehicle Engine Overspeed Time | 5 | 0.00 – 9999999.99 | [7 empty] | h
[8 empty] | 32 |  |  | 32 | Total Distance Impulses | 4 | 0 – 2147483648
[8 empty] | 38 |  |  | 38 | CANBUS Report Expansion Mask | 4 | 0x00000000 – 0xFFFFFFFF
[8 empty] | 39 |  |  | 39 | Ad-Blue Level | 2 | 0 – 100 | [7 empty] | %
[8 empty] | 40 |  |  | 40 | Axle Weight 1st | 2 | 0 – 65535 | [7 empty] | kg
[8 empty] | 41 |  |  | 41 | Axle Weight 3rd | 2 | 0 – 65535 | [7 empty] | kg
[8 empty] | 42 |  |  | 42 | Axle Weight 4th | 2 | 0 – 65535 | [7 empty] | kg
[8 empty] | 43 |  |  | 43 | Tachograph Overspeed Signal | 1 | 0¦1 |  |  |  | 0¦1
[8 empty] | 44 |  |  | 44 | Tachograph Vehicle Motion Signal | 1 | 0¦1 |  |  |  | 0¦1
[8 empty] | 45 |  |  | 45 | Tachograph Driving Direction | 1 | 0¦1 |  |  |  | 0¦1
[8 empty] | 46 |  |  | 46 | Analog Input Value | 4 | 0 – 99999 | [7 empty] | mV
[8 empty] | 47 |  |  | 47 | Engine Braking Factor | 4 | 0 – 4278190079
[8 empty] | 48 |  |  | 48 | Pedal Braking Factor | 4 | 0 – 4278190079
[8 empty] | 49 |  |  | 49 | Total Accelerator Kick-downs | 4 | 0 – 999999
[8 empty] | 50 |  |  | 50 | Total Effective Engine Speed Time | 5 | 0.00 – 9999999.99 | [7 empty] | h
[8 empty] | 51 |  |  | 51 | Total Cruise Control Time | 5 | 0.00 – 9999999.99 | [7 empty] | h
[8 empty] | 52 |  |  | 52 | Total Accelerator Kick-down Time | 5 | 0.00 – 9999999.99 | [7 empty] | h
[8 empty] | 53 |  |  | 53 | Total Brake Applications | 4 | 0 – 999999
[8 empty] | 54 |  |  | 54 | Tachograph Driver 1 Card Number | <=40 | '0'-'9' 'a'-'z' 'A'-'Z' '-' '_'
[8 empty] | 55 |  |  | 55 | Tachograph Driver 2 Card Number | <=40 | '0'-'9' 'a'-'z' 'A'-'Z' '-' '_'
[8 empty] | 56 |  |  | 56 | Tachograph Driver 1 Name | <=40 | '0'-'9' 'a'-'z' 'A'-'Z' '-' '_'
[8 empty] | 57 |  |  | 57 | Tachograph Driver 2 Name | <=40 | '0'-'9' 'a'-'z' 'A'-'Z' '-' '_'
[8 empty] | 58 |  |  | 58 | Registration Number | <=40 | '0'-'9' 'a'-'z' 'A'-'Z' '-' '_'
[8 empty] | 59 |  |  | 59 | Expansion Information | 2 | 0x0000 – 0xFFFF
[8 empty] | 60 |  |  | 60 | Rapid Brakings | 4 | 0 – 16711679
[8 empty] | 61 |  |  | 61 | Rapid Accelerations | 4 | 0 – 16711679
[8 empty] | 62 |  |  | 62 | Engine Torque | 1 | 0 – 100 | [7 empty] | %
[8 empty] | 148 |  |  | 148 | GNSS Accuracy | 1 | 0
[8 empty] | 149 |  |  | 149 | Speed | 3 | 0.0 – 999.9 | [7 empty] | km/h
[8 empty] | 150 |  |  | 150 | Azimuth | 2 | 0 – 359
[8 empty] | 151 |  |  | 151 | Altitude | 2
[8 empty] | 152 |  |  | 152 | Longitude | 4
[8 empty] | 153 |  |  | 153 | Latitude | 4
[8 empty] | 154 |  |  | 154 | GNSS UTC Time | 7 | YYYYMMDDHHMMSS
[8 empty] | 155 |  |  | 155 | MCC | 2 | 0000 – FFFF
[8 empty] | 156 |  |  | 156 | MNC | 2 | 0000 – FFFF
[8 empty] | 157 |  |  | 157 | LAC | 2 | 0000 – FFFF
[8 empty] | 158 |  |  | 158 | Cell ID | 4 | 00000000 – FFFFFFFF
[8 empty] | 159 |  |  | 159 | Reserved | 0
CONR |  |  | HBD | HBD |  | 1 |  | 1 |  |  | 1 | Length | 1
[8 empty] | 2 |  |  | 2 | Device Type | 1 | 78
[8 empty] | 3 |  |  | 3 | Protocol Version | 2 | 0000 – FFFF
[8 empty] | 4 |  |  | 4 | Firmware Version | 2 | 0000 – FFFF
[8 empty] | 5 |  |  | 5 | Unique ID | 8 | IMEI/Device Name
|  |  | ACK | ACK |  | 2 |  | 1 |  |  | 1 | Length | 1
[8 empty] | 2 |  |  | 2 | Device Type | 1 | 78
[8 empty] | 3 |  |  | 3 | Protocol Version | 2 | 0000 – FFFF
[8 empty] | 4 |  |  | 4 | Firmware Version | 2 | 0000 – FFFF
[8 empty] | 5 |  |  | 5 | Unique ID | 8 | IMEI/Device Name
[8 empty] | 6 |  |  | 6 | ID | 1