## Project Information
TagName | Member | Value | visable
xmlversion |  | 1.02
root |  | 0100
protocol |  | 0701
qldbg |  | 0100
qble |  | 0100
device_type |  | 000070
name |  | GV53MG
password |  | gv53
sub_title |  | LTE/GNSS Tracker
support | LTE-NB | Yes | Yes
support | LTE-CATM | No | Yes
support | LTE-Cat1 | Yes | Yes
support | LTE-Cat4 | No | Yes
support | 3G | No | Yes
support | 2G | Yes | Yes
support | Format | 3
support | IBattery | Yes
support | BLE | No | Yes
support | RS232 | No | Yes
support | RS485 | No | Yes
support | 1-Wire | No | Yes
support | CAN | No | Yes
support | Tachograph | No | Yes
support | OBD | No | Yes
support | IO | Yes
support | Call | No
support | SMS | Yes
support | IP67 | No | Yes
support | Version | 1.00

## 0Device Information
menu1 | code | image1 | menu2 | Command | Description2 | CommandID | image2 | sort | sort2 | groupid | groupname | id | Parameter | Length | RangeFormat | Default | Type | RangeMx | Description3 | Description | Enable | image3 | unit
Device Information | 0 | Images\Actions\DeviceInformation.png | Version Information | QLDBG |  | 0103 | Images\Actions\Group2_16x16.png | 1 | 1 | 1 | Version Information | 0001001 | HW Encryption Status | 1 | 0 – 1 |  |  | 0: Not Encrypted¦1:Encrypted |  |  | FALSE
[8 empty] | 2 | 2 | 1 |  | 0001002 | Protocol Version | 10 | 80XXXX0000 –80XXXXFFFF, X∈{'A' – 'Z', '0' – '9'}
[8 empty] | 3 | 3 | 1 |  | 0001003 | HW Version | 4 | 0000 – FFFF
[8 empty] | 4 | 4 | 1 |  | 0001004 | BB Version | 4 | 0000 – FFFF
[8 empty] | 5 | 5 | 1 |  | 0001005 | MCU Boot Version | 4 | 0000 – FFFF | [5 empty] | FALSE
[8 empty] | 6 | 6 | 1 |  | 0001006 | MCU Version | 4 | 0000 – FFFF
[8 empty] | 7 | 7 | 1 |  | 0001007 | BLE Boot Version | 4 | 0000 – FFFF | [5 empty] | FALSE
[8 empty] | 8 | 8 | 1 |  | 0001008 | BLE Version | 4 | 0000 – FFFF | [5 empty] | FALSE
[8 empty] | 9 | 9 | 1 |  | 0001009 | CPU ID | 20 | '0' – '9' 'a' – 'f' 'A' – 'F' | [5 empty] | FALSE
|  |  | Hardware Status Information | QLDBG |  | 0104 | Images\Actions\Group2_16x16.png | 1 | 1 | 1 | Hardware Status Information | 0002001 | AVL Status | 2 | 41¦42¦21¦22¦12¦11¦1A¦16 |  |  | 41:Sensor Rest¦42:Sensor Motion¦11:Ignition Off Rest¦12:Ignition On Motion¦21:Ignition On Rest¦22:Ignition On Motion¦1A:Fake Tow¦16:Tow¦ |  |  | FALSE
[8 empty] | 2 | 2 | 1 |  | 0002002 | Extern Power Supply | 1 | 0–1 |  |  | 0:Disconnected¦1:Connected |  |  | FALSE
[8 empty] | 3 | 3 | 1 |  | 0002003 | Extern Power Voltage | <=5 | 0–48000mv |  | -1 | [5 empty] | mV
[8 empty] | 4 | 4 | 1 |  | 0002004 | Battery Status | 1 | 0 – 1 |  |  | 0:Disconnected¦1:Connected
[8 empty] | 5 | 5 | 1 |  | 0002005 | Battery Switch | 1 | 0 – 1 |  |  | 0:OFF¦1:ON
[8 empty] | 6 | 6 | 1 |  | 0002006 | Charging Status | 1 | 0 – 1 |  |  | 0:Stop Charging¦1:Charging
[8 empty] | 7 | 7 | 1 |  | 0002007 | Battery Voltage | <=4 | 0 – 4200mv |  | -1 | [5 empty] | mV
[8 empty] | 8 | 8 | 1 |  | 0002008 | Battery Capacity | 3 | 0 – 100 | [7 empty] | %
|  |  | Network Status Information | QLDBG |  | 0202 | Images\Actions\Group2_16x16.png | 1 | 1 | 1 | SIM Information | 0003001 | SIM Card Status | 1 | 0 – 5 |  |  | 0:Unknow¦1:Inserted¦2:Removed¦3:Ready¦4:Locked Pin¦5:Locked PUK¦
[8 empty] | 2 | 2 | 1 |  | 0003002 | ICCID | 20 | '0' – '9' 'a' – 'f' 'A' – 'F'
[8 empty] | 3 | 3 | 2 | Network Register Information | 0003003 | IMSI | 15 | '0' – '9' 'a' – 'f' 'A' – 'F'
[8 empty] | 4 | 4 | 2 |  | 0003004 | Network Type | 1 | 0 – 3 |  |  | 0: Unknow¦1: 2G¦2: 3G¦3: 4G¦
[8 empty] | 5 | 5 | 2 |  | 0003005 | CSQ RSSI | <=2 | 0 – 31¦99
[8 empty] | 6 | 6 | 2 |  | 0003006 | CSQ BER | <=2 | 0 – 7¦99
[8 empty] | 7 | 7 | 2 |  | 0003007 | CS Status | 1 | 0 – 5 |  |  | 0: No Searching¦1: Registered¦2: Searching¦3: Denied¦4: Unknown¦5: Roaming¦
[8 empty] | 8 | 8 | 2 |  | 0003008 | PS Status | 1 | 0 – 8 |  |  | 0: No Searching¦1: Registered¦2: Searching¦3: Denied¦4: Unknown¦5: Roaming¦6: Only Local SMS¦7: Only Roaming SMS¦8: Registration of Emergency Services¦
[8 empty] | 9 | 9 | 2 |  | 0003009 | PDP Status | 1 | 0 – 3 |  |  | 0: Deactivated¦1: Activating¦2: Activated¦3: Deactivating¦
[8 empty] | 10 | 10 | 2 |  | 0003010 | Cell ID | 4¦8 | XXXX/XXXXXXXX
[8 empty] | 11 | 11 | 2 |  | 0003011 | IP Address | <=15 | (IP)
[8 empty] | 12 | 12 | 2 |  | 0003012 | Main DNS | <=15 | (IP) | [5 empty] | FALSE
[8 empty] | 13 | 13 | 2 |  | 0003013 | Backup DNS | <=15 | (IP) | [5 empty] | FALSE
[8 empty] | 14 | 14 | 3 | Report Information | 0003014 | Socket Status | 1 | 0 – 2 | [5 empty] | FALSE
[8 empty] | 15 | 15 | 3 |  | 0003015 | Sending Status | 1 | 0 – 6 |  |  | 0: Initial¦1: No Service¦2: Idle¦3: Activating¦4: Connecting¦5: Sending¦6: Reset¦
[8 empty] | 16 | 16 | 3 |  | 0003016 | Send Queue Numbers | <=2 | 0 – 10
[8 empty] | 17 | 17 | 3 |  | 0003017 | Buffer Queue Numbers | <=4 | 0 – 10000
[8 empty] | 18 | 18 | 3 |  | 0003018 | BAND | 0-4 | 0-9999
[8 empty] | 19 | 19 | 3 |  | 0003019 | MCC | 3 | 0-999
[8 empty] | 20 | 20 | 3 |  | 0003020 | MNC | 2-3 | 00-999
|  |  | GNSS Status Information | QLDBG |  | 0302 | Images\Actions\Group2_16x16.png | 1 | 1 | 1 | GNSS Chip Information | 0004001 | Power Status | 1 | 0 – 1 |  |  | 0: Closed¦1: Opened¦
[8 empty] | 2 | 2 | 1 |  | 0004002 | Extern Antennal Status | <=2 | 0 – 99 |  |  | 0: Connected¦1: Disconnected¦3: Unknown¦ |  |  | FALSE
[8 empty] | 3 | 3 | 2 | Location Information | 0004003 | GNSS Accuracy | <=2 | 0¦1 – 50 |  | -1
[8 empty] | 4 | 4 | 2 |  | 0004004 | Speed | <=3 | 0.0 – 999.9 km/h |  | -1 | [5 empty] | km/h
[8 empty] | 5 | 5 | 2 |  | 0004005 | Azimuth | <=3 | 0 – 359 |  | -1
[8 empty] | 6 | 6 | 2 |  | 0004006 | Altitude | <=8 | (–)xxxxx.x m
[8 empty] | 7 | 7 | 2 |  | 0004007 | Longitude | <=11 | (–)xxx.xxxxxx
[8 empty] | 8 | 8 | 2 |  | 0004008 | Latitude | <=10 | (–)xx.xxxxxx
[8 empty] | 9 | 9 | 2 |  | 0004009 | GNSS UTC Time | 14 | YYYYMMDDHHMMSS
[8 empty] | 10 | 10 | 2 |  | 0004010 | Mileage | <=7 | 0.0 – 4294967.0 km |  | -1 | [5 empty] | km
|  |  | GNSS Satellite Signal | QLDBG |  | 0303 | Images\Actions\Group2_16x16.png | 1 | 1 | 0 | GNSS Satellite Signal | 0005001 | GNSS Type | 1 | 0–2 | 0 |  | 0: GPGSV¦1: GLGSV¦2: BDGSV¦
[8 empty] | 2 | 2 | 0 |  | 0005002 | SV Count | <= 2 | 0–24 | SV ID¦SV Power¦
|  |  | User I/O Status Information | QLDBG |  | 0402 | Images\Actions\Group2_16x16.png | 1 | 1 | 1 | User I/O Status Information | 0006001 | Pin Mode | 1 | 0 – F
[8 empty] | 2 | 2 | 1 |  | 0006002 | Analog Input VCC1 | <=5 | 0 – 16000 mV |  | -1 | [5 empty] | mV
[8 empty] | 3 | 3 | 1 |  | 0006003 | Analog Input VCC2 | <=5 | 0 – 16000 mV |  | -1 |  |  |  | FALSE |  | mV
[8 empty] | 4 | 4 | 1 |  | 0006004 | Analog Input VCC3 | <=5 | 0 – 16000 mV |  | -1 |  |  |  | FALSE |  | mV
[8 empty] | 5 | 5 | 1 |  | 0006005 | Digital Input | 4 | 0000 – 0F0F |  | -2 | Ignition detection¦Digital input 1
[8 empty] | 6 | 6 | 1 |  | 0006006 | Digital Output | 4 | 0000 – 0F07 |  | -2 | Digital output 1¦Digital output 2¦
|  |  | GPIO Setting | CEGPIO |  | 0,1 | Images\Actions\Group2_16x16.png | 1 | 1 | 1 | GPIO Setting | 0007001 | Type | 0 | 0–1 |  |  | 0: Read¦1: Send¦
[8 empty] | 2 | 2 | 1 |  | 0007002 | Port | <=3 | 0–256 |  | -1
[8 empty] | 3 | 3 | 1 |  | 0007003 | Mode | 1 | 0–2 |  |  | 0: Normal IO¦1: Function IO¦2: Interrupt IO¦
[8 empty] | 4 | 4 | 1 |  | 0007004 | Direction | 1 | 0–1 |  |  | 0: Input¦1: Output¦
[8 empty] | 5 | 5 | 1 |  | 0007005 | Value | 1 | 0–1 |  |  | 0: Low level¦1: High Level¦
[8 empty] | 6 | 6 | 1 |  | 0007006 | Pull Enable | 1 | 0–1 |  |  | 0: Disable Pull¦1: Enable Pull¦
[8 empty] | 7 | 7 | 1 |  | 0007007 | Pull Up/Down | 1 | 0–1 |  |  | 0: Pull Down¦1: Pull Up¦
|  |  | MCU Status Information | QLDBG |  | 0502 | Images\Actions\Group2_16x16.png | 1 | 1 | 1 | MCU Status Information | 0008001 | Boot Version | 4 | 0000–FFFF
[8 empty] | 2 | 2 | 1 |  | 0008002 | APP Version | 4 | 0000–FFFF
[8 empty] | 3 | 3 | 1 |  | 0008003 | Chip Type | 1 | 0–4 |  |  | 00: KL02(16KB)¦01: KL03(16KB)¦02: KL02(32KB)¦03: KL03(32KB)¦04: LPC824¦
|  |  | Motion Sensor Status Information | QLDBG |  | 0702 | Images\Actions\Group2_16x16.png | 1 | 1 | 1 | Motion Sensor Status Information | 0010001 | Sensor ID | 2 | 00–FF |  |  | 13: DA217¦33: LIS2DH/LIS3DH¦44: LIS2DW¦67: ICM42670¦DD: ICM40607¦FA: BMA253¦D1: BMI160¦A4: MC3479¦71: MC3632¦ |  |  | FALSE
[8 empty] | 2 | 2 | 2 | Calibration | 0010002 | Calibration X | <=3 | -100
[8 empty] | 3 | 3 | 2 |  | 0010003 | Calibration Y | <=3 | -100
[8 empty] | 4 | 4 | 2 |  | 0010004 | Calibration Z | <=3 | -100
[8 empty] | 5 | 5 | 3 | ASC Stable | 0010005 | ASC Stable X | <=3 | -256
[8 empty] | 6 | 6 | 3 |  | 0010006 | ASC Stable Y | <=3 | -256
[8 empty] | 7 | 7 | 3 |  | 0010007 | ASC Stable Z | <=3 | -256
[8 empty] | 8 | 8 | 4 | ASC ACCE Angle | 0010008 | ASC ACCE Angle X | 3 | -1.00 – 1.00
[8 empty] | 9 | 9 | 4 |  | 0010009 | ASC ACCE Angle Y | 3 | -1.00 – 1.00
[8 empty] | 10 | 10 | 4 |  | 0010010 | ASC ACCE Angle Z | 3 | -1.00 – 1.00
[8 empty] | 11 | 11 | 5 | ASC Horizon Angle | 0010011 | ASC Horizon Angle X | 3 | -1.00 – 1.00
[8 empty] | 12 | 12 | 5 |  | 0010012 | ASC Horizon Angle Y | 3 | -1.00 – 1.00
[8 empty] | 13 | 13 | 5 |  | 0010013 | ASC Horizon Angle Z | 3 | -1.00 – 1.00
[8 empty] | 14 | 14 | 6 | ASC Gravity Angle | 0010014 | ASC Gravity Angle X | 3 | -1.00 – 1.00
[8 empty] | 15 | 15 | 6 |  | 0010015 | ASC Gravity Angle Y | 3 | -1.00 – 1.00
[8 empty] | 16 | 16 | 6 |  | 0010016 | ASC Gravity Angle Z | 3 | -1.00 – 1.00

## 1Server Connection
menu1 | code | image1 | menu2 | Command | Description2 | CommandID | image2 | sort | sort2 | groupid | groupname | id | Parameter | Length | RangeFormat | Default | Type | RangeMx | Description3 | Description | Enable | image3 | unit
Server Connection | 1 | Images\Actions\ServerConnectivity.png | BSI (Bearer Setting Information) | BSI | The command AT+GTBSI is used to configure the EGPRS/LTE parameters. |  | Images\Actions\Group2_16x16.png | 1 | 1 | 1 | GSM/GPRS/LTE Settings | 0101001 | APN | <=64 | ASCII |  |  |  | Access point name (APN).
[8 empty] | 2 | 2 | 1 |  | 0101002 | APN User Name | <=30 | ASCII |  |  |  | The APN user name.
[8 empty] | 3 | 3 | 1 |  | 0101003 | APN Password | <=30 | ASCII |  |  |  | The APN Password.
[8 empty] | 4 | 4 | 2 | Backup GSM/GPRS/LTE Settings | 0101004 | Backup APN | <=40 | ASCII |  |  |  | Backup access point name (APN).
[8 empty] | 5 | 5 | 2 |  | 0101005 | Backup APN User Name | <=30 | ASCII |  |  |  | The backup APN user name.
[8 empty] | 6 | 6 | 2 |  | 0101006 | Backup APN Password | <=30 | ASCII |  |  |  | The backup APN password.
[8 empty] | 7 | 7 | 2 |  | 0101007 | APN Authentication Methods / Network Mode | 2 | 0 – 33 | 00 |  | 00: No authentication / Auto. (LTE & EGPRS)¦01: No authentication / EGPRS only¦02: No authentication / LTE only¦03: No authentication / EGPRS First. (LTE & EGPRS)¦10: PAP authentication / Auto. (LTE & EGPRS)¦11: PAP authentication / EGPRS only¦12: PAP authentication / LTE only¦13: PAP authentication / EGPRS First. (LTE & EGPRS)¦20: CHAP authentication / Auto. (LTE & EGPRS)¦21: CHAP authentication / EGPRS only¦22: CHAP authentication / LTE only¦23: CHAP authentication / EGPRS First. (LTE & EGPRS)¦30: PAP or CHAP authentication / Auto. (LTE & EGPRS)¦31: PAP or CHAP authentication / EGPRS only¦32: PAP or CHAP authentication / LTE only¦33: PAP or CHAP authentication / EGPRS First. (LTE & EGPRS) | This field is in hex format. 4 high bits indicate APN authentication method and 4 low bits indicate network mode. Mobile APN Authentication method of the device: 0: No authentication 1: PAP authentication 2: CHAP authentication 3: PAP or CHAP authentication Mobile network mode of the device: 0: Auto (LTE First & EGPRS). 1: EGPRS only. 2: LTE only. 3: EGPRS First. (LTE & EGPRS).
[8 empty] | 8 | 8 | 2 |  | 0101008 | LTE Mode | 1 | 0 – 5 | 2 |  | 0: Cat-M1 & Cat-NB2 (Cat-M1 First)¦1: Cat-NB2 & Cat-M1 (Cat-NB2 First)¦2: Cat-M1¦3: Cat-NB2¦4: Cat-NB2 first (network search sequence: NB2, 2G, M1). It is valid when <Network Mode> is set to 0: Auto. (LTE &EGPRS)¦5: Cat-NB2 only (network search sequence: NB2, 2G). It is valid when <Network Mode> is set to 0: Auto. (LTE &EGPRS) | The LTE network mode.
[8 empty] | 9 | 9 | 2 |  | 0101009 | Manual Netreg | 1 | 0¦1 | 0 | -3 |  | Enable/disable manual network registration.
|  |  | SRI (Backend Server Registration Information) | SRI | The command AT+GTSRI is used to configure where and how to report all the messages. |  | Images\Actions\Group2_16x16.png | 1 | 1 | 1 | Basic Settings | 0102001 | Report Mode | 1 | 0 – 7 | 0 |  | 0: Stop mode¦1: TCP short-connection preferred mode¦2: TCP short-connection forced mode¦3: TCP long-connection mode¦4: UDP mode¦5: Forced SMS mode¦6: UDP with fixed local port mode¦7: Backup server supported TCP long-connection mode¦ | This parameter defines the method of communication between the backend server and the terminal.
[8 empty] | 2 | 2 | 1 |  | 0102002 | Reserved | 0
[8 empty] | 3 | 3 | 3 |  | 0102003 | Buffer Mode | 1 | 0-2 | 1 |  | 0: Disable¦1: Low priority¦2: High priority ¦ | The working mode of the buffer report function.
[8 empty] | 4 | 4 | 2 | Backend Server Settings | 0102004 | Main Server IP / Domain Name | <=60 | ASCII |  |  |  | The IP address or the domain name of the primary server.
[8 empty] | 5 | 5 | 2 |  | 0102005 | Main Server Port | <=5 | 0 – 65535 | 0 | -1 |  | The port of the primary server.
[8 empty] | 6 | 6 | 2 |  | 0102006 | Backup Server IP / Domain Name | <=60 | ASCII |  |  |  | The IP address or the domain name of the backup server.
[8 empty] | 7 | 7 | 2 |  | 0102007 | Backup Server Port | <=5 | 0 – 65535 | 0 | -1 |  | The port of the backup server.
[8 empty] | 8 | 8 | 2 |  | 0102008 | SMS Gateway | <=20 | (Call Number) |  |  |  | Maximum 20 characters (including the optional national code starting with “+”). Short code (for example, 10086) is also supported.
[8 empty] | 9 | 9 | 3 | Other Settings | 0102009 | Heartbeat Interval | <=3 | 0¦2 – 360 | 0 | -1 |  | The interval for sending heartbeat package message (+ACK:GTHBD) when report mode is TCP long-connection mode or UDP mode. |  |  |  | minutes
[8 empty] | 10 | 10 | 3 |  | 0102010 | SACK Mode | 1 | 0 - 2 | 0 |  | 0: The backend server will not reply with a SACK message after receiving a message from the terminal¦1: The backend server will reply with a SACK message when receiving a message from the terminal¦2: The backend server replies with a SACK message when receiving a message from the device, but the device does not check the serial number of the SACK message. | This parameter defines whether the backend server should respond to the device with SACK messages when receiving messages from the device.
[8 empty] | 11 | 11 | 3 |  | 0102011 | Protocol Format | 1 | 0¦1 | 0 |  | 0: ASCII¦1: HEX¦ | It defines the format of the message sent from the device to the backend server.
[8 empty] | 12 | 12 | 3 |  | 0102012 | SMS ACK Enable | 1 | 0¦1 | 0 | -3 | 0¦1 | 0: The device will send the ACK confirmation using the mode specified by <Report Mode>¦1: The device will send the ACK confirmation via SMS to the phone number from which the command is sent via SMS¦ | 0: The device will send the ACK confirmation using the mode specified by <Report Mode>¦1: The device will send the ACK confirmation via SMS to the phone number from which the command is sent via SMS¦
[8 empty] | 13 | 13 | 1 |  | 0102013 | Reserved | 0
[8 empty] | 14 | 14 | 1 |  | 0102014 | Reserved | 0
[8 empty] | 15 | 15 | 3 |  | 0102015 | Encryption Enable | 1 | 0-4 | 0 |  | 0: Disable¦1: Encrypts the message content excluding “+RESP”/“+BUFF” and “$”..¦2: Encrypts the message content after Unique ID and before “$”, and uses “+ARSP”/“+ABUF” as the header for an encrypted message.¦3: Encrypts the message content excluding “+RESP”/“+BUFF” and “$”, and uses “+TRSP”/“+TBUF” as the header for an encrypted message.¦4: encrypts the message content after Unique ID and before “$”, and uses “+FRSP”/“+FBUF” as the header for an encrypted message. | It specifies the mode of message encryption. This parameter is invalid for SMS messages that will not be encrypted.
|  |  | QSS (Quick Start Setting) | QSS | The command AT+GTQSS is used to configure the EGPRS/LTE parameters and backend server information if the length of all these settings is less than 160 bytes. |  | Images\Actions\Group2_16x16.png | 1 | 1 | 2 | GSM/GPRS/LTE Settings | 0103001 | APN | <=64 |  |  |  |  | Access point name (APN).
[8 empty] | 2 | 2 | 2 |  | 0103002 | APN User Name | <=30 |  |  |  |  | The APN user name.
[8 empty] | 3 | 3 | 2 |  | 0103003 | APN Password | <=30 |  |  |  |  | The APN Password.
[8 empty] | 4 | 4 | 1 | Basic Settings | 0103004 | Report Mode | 1 | 0 – 7 | 0 |  | 0: Stop mode¦1: TCP short-connection preferred mode¦2: TCP short-connection forced mode¦3: TCP long-connection mode¦4: UDP mode¦5: Forced SMS mode¦6: UDP with fixed local port mode¦7: Backup server supported TCP long-connection mode¦ | This parameter defines the method of communication between the backend server and the terminal.
[8 empty] | 5 | 5 |  |  | 0103005 | Reserved | 0
[8 empty] | 6 | 6 | 4 |  | 0103006 | Buffer Mode | 1 | 0-2 | 1 |  | 0: Disable¦1: Low priority ¦2: High priority¦ | The working mode of the buffer report function.
[8 empty] | 7 | 7 | 3 | Backend Server Settings | 0103007 | Main Server IP / Domain Name | <=60 | (ASCII) |  |  |  | The IP address or the domain name of the primary server.
[8 empty] | 8 | 8 | 3 |  | 0103008 | Main Server Port | <=5 | 0 – 65535 | 0 | -1 |  | The port of the primary server.
[8 empty] | 9 | 9 | 3 |  | 0103009 | Backup Server IP / Domain Name | <=60 | (ASCII) |  |  |  | The IP address or the domain name of the backup server.
[8 empty] | 10 | 10 | 3 |  | 0103010 | Backup Server Port | <=5 | 0 – 65535 | 0 | -1 |  | The port of the backup server.
[8 empty] | 11 | 11 | 3 |  | 0103011 | SMS Gateway | <=20 | (Call Number) |  |  |  | Maximum 20 characters (including the optional national code starting with “+”). Short code (for example, 10086) is also supported.
[8 empty] | 12 | 12 | 4 | Other Settings | 0103012 | Heartbeat Interval | <=3 | 0¦5 – 360 | 0 | -1 |  | The interval for sending heartbeat package message (+ACK:GTHBD) when report mode is TCP long-connection mode or UDP mode. |  |  |  | minutes
[8 empty] | 13 | 13 | 4 |  | 0103013 | SACK Enable | 1 | 0-2 | 0 |  | 0: Disable¦1: Enable SACK And Check¦2: Enable SACK But Not check¦ | This parameter defines whether the backend server should respond to the device with SACK messages when receiving messages from the device.
[8 empty] | 14 | 14 | 4 |  | 0103014 | Protocol Format | 1 | 0¦1 | 0 |  | 0: ASCII¦1: HEX¦ | It defines the format of the message sent from the device to the backend server.
[8 empty] | 15 | 15 | 4 |  | 0103015 | SMS ACK Enable | 1 | 0¦1 | 0 | -3 |  | 0: The device will send the ACK confirmation using the mode specified by <Report Mode>¦1: The device will send the ACK confirmation via SMS to the phone number from which the command is sent via SMS¦

## 2Device Configuration
menu1 | code | image1 | menu2 | Command | Description2 | CommandID | image2 | sort | sort2 | groupid | groupname | id | Parameter | Length | RangeFormat | Default | Type | RangeMx | Description3 | Description | Enable | image3 | unit
Device Configuration | 2 | Images\Actions\DeviceConfiguration.png | CFG (Global Configuration) | CFG | The AT+GTCFG command is used to configure the global parameters. |  | Images\Actions\Group2_16x16.png | 1 | 1 | 1 | Device Basic Information | 0201001 | New Password | 4 - 20 | '0' – '9' 'a' – 'z' 'A' – 'Z' |  |  |  | It is set to change the current password.
[8 empty] | 2 | 2 | 1 |  | 0201002 | Device Name | <=20 | '0' – '9' 'a' – 'z' 'A' – 'Z' '-' '_' | GV53MG |  |  | An ASCII string to represent the name of the device.
[8 empty] | 3 | 3 | 2 | Odometer Settings | 0201003 | ODO Mode | 1 | 0¦1 | 0 |  | 0: Disable¦1: Enable the odograph function to calculate the total mileage¦ | Enable/disable the odograph function to calculate the total mileage.
[8 empty] | 4 | 4 | 2 |  | 0201004 | ODO Initial Mileage | <=9 | 0.0 – 4294967.0 | 0.0 | -1 |  | The initial value for calculating the total mileage. |  |  |  | km
[8 empty] | 5 | 5 | 1 |  | 0201005 | Reserved | 0
[8 empty] | 6 | 6 | 1 |  | 0201006 | Reserved | 0
[8 empty] | 7 | 7 | 4 |  | 0201007 | Report Composition Mask | <=4 | 0000 – FFFF | 003F | -2 | Speed¦Azimuth¦Altitude¦network data, including <MCC>, <MNC>, <LAC>, <Cell ID> and the <Reserved> parameter value “00”¦Mileage¦Send Time¦Device Name¦ | The bitwise mask to configure the composition of the message, especially the GNSS message composition.
[8 empty] | 8 | 8 | 3 | Device Working Status Settings | 0201008 | Power Saving Mode | 1 | 0 – 2 | 1 |  | 0: Disable¦1: GNSS Deep Saving Mode¦2: GNSS deep saving mode | The mode of the power saving function.
[8 empty] | 9 | 9 |  |  | 0201009 | Reserved | 0
[8 empty] | 10 | 10 | 4 | Mask Settings | 0201010 | Event Mask | <=4 | 0000 – FFFF | 3DEF | -2 | ¦PNA¦PFA¦MPN¦MPF¦Reserved¦BPL¦BTC¦STC¦STT¦Reserved¦PDP¦RNL¦IGN/VGN/IGF/VGF¦IGL/VGL¦LGN¦Reserved¦ | The bitwise mask to configure which event report should be sent to the backend server.
[8 empty] | 11 | 11 | 3 |  | 0201011 | IO Mode | 1 | 0¦1 | 0 |  | 0: input¦1: output | It configures the working mode of OUT1/IN1. 0 means input, and 1 means output.
[8 empty] | 12 | 12 | 3 |  | 0201012 | LED On | 1 | 0¦1 | 0 |  | 0: Each time the device is powered on, both LEDs will work for 30 minutes and then turn off¦1: Cell LED and GNSS LED turn on as configured. | It configures the working mode of Cell LED and GNSS LED.
[8 empty] | 13 | 13 | 5 | Other Function Settings | 0201013 | Info Report Enable | 1 | 0¦1 | 0 | -3 | 0: Disable¦1: Enable the device information report¦ | Enable/disable the device information report (+RESP:GTINF).
[8 empty] | 14 | 14 | 5 |  | 0201014 | Info Report Interval | <=5 | 30 - 86400 | 300 | -1 |  | The interval for reporting the device information. |  |  |  | seconds
[8 empty] | 15 | 15 | 4 |  | 0201015 | Location Request Mask | 2 | 00¦10¦20 | 00 |  | 00: disable corresponding report¦10:Report the current position (+RESP:GTLBC) when the device receives SMS position request message via SMS¦20: Report the current position with Google Maps link through SMS to the original number when the device receives SMS Position Request message via SMS. | Bitwise mask for SMS request position.
[8 empty] | 16 | 16 | 3 |  | 0201016 | Reserved | 0
[8 empty] | 17 | 17 | 3 |  | 0201017 | Backup Battery Charge Mode | 1 | 0¦1 | 0 |  | 0: When the main power supply is connected, the backup battery is charged as needed.¦1: When the main power supply is connected, the backup battery will be charged only when ignition on is detected. | ² It controls the charge mode of the backup battery.
[8 empty] | 18 | 18 | 5 |  | 0201018 | AGPS Mode | 1 | 0¦1 | 0 |  | 0: Disable the AGPS function¦1: AGPS Offline mode¦
[8 empty] | 19 | 19 |  |  | 0201019 | Reserved | 0
[8 empty] | 20 | 20 | 5 |  | 0201020 | GNSS Lost Time | 2 | 0 – 30 | 0 | -1 |  | A time parameter to monitor the GNSS signal. |  |  |  | minutes
[8 empty] | 21 | 21 | 5 |  | 0201021 | Clear FPLMN Interval | <=2 | 0¦10 - 30 | 0 | -1 |  | The interval to clear the FPLMN in the SIM, 0 means to disable this function. |  |  |  | days
[8 empty] | 22 | 22 | 5 |  | 0201022 | GNSS Global Fix Timeout | <=3 | 60 - 180 | 150 | -1 |  | If the time to get GPS fix is more than <GNSS Global Fix Timeout>, getting GPS location timeout happens. |  |  |  | seconds
[8 empty] | 23 | 23 |  |  | 0201023 | Reserved | 0
[8 empty] | 24 | 24 |  |  | 0201024 | Reserved | 0
[8 empty] | 25 | 25 |  |  | 0201025 | Reserved | 0
[8 empty] | 26 | 26 |  |  | 0201026 | Reserved | 0
[8 empty] | 27 | 27 |  |  | 0201027 | Reserved | 0
[8 empty] | 28 | 28 |  |  | 0201028 | Reserved | 0
[8 empty] | 29 | 29 |  |  | 0201029 | Reserved | 0
[8 empty] | 30 | 30 |  |  | 0201030 | Reserved | 0
[8 empty] | 31 | 31 |  |  | 0201031 | Reserved | 0
|  |  | PIN (Auto-unlock PIN) | PIN | The command AT+GTPIN is used to configure the Auto-Unlock PIN function of the device. Some operators offer SIM card with PIN code protection by default. |  | Images\Actions\Group2_16x16.png | 1 | 1 | 1 | Basic Settings | 0202001 | Enable Auto-unlock PIN | 1 | 0¦1 | 0 | -3 | 0: Disable¦1: Enable¦ | The parameter that indicates whether to unlock the USIM-PIN for the device.
[8 empty] | 2 | 2 | 1 |  | 0202002 | PIN | 4 - 8 | '0' – '9' |  |  |  | The code that is used to unlock the SIM automatically.
[8 empty] | 3 | 3 | 1 |  | 0202003 | Reserved | 0
[8 empty] | 4 | 4 | 1 |  | 0202004 | Reserved | 0
[8 empty] | 5 | 5 | 1 |  | 0202005 | Reserved | 0
[8 empty] | 6 | 6 | 1 |  | 0202006 | Reserved | 0
[8 empty] | 7 | 7 | 1 |  | 0202007 | Reserved | 0
|  |  | DOG (Protocol Watchdog) | DOG | The command AT+GTDOG is used to reboot the device in a time based manner or upon ignition. |  | Images\Actions\Group2_16x16.png | 1 | 1 | 1 | Basic Settings | 0203001 | Mode | 1 | 0 – 2 | 1 |  | 0: Disable¦1: Reboot Periodically¦2: Ignition Reboot¦ | The working mode of this function.
[8 empty] | 2 | 2 | 1 |  | 0203002 | Ignition Frequency | <=3 | 10 - 120 | 60 | -1 |  | If the interval between the current ignition-on and last ignition-on reboot is greater than the value specified by this parameter when <Mode> is set to 2, the device will automatically reboot upon ignition on. |  |  |  | minutes
[8 empty] | 3 | 3 | 1 |  | 0203003 | Interval | <=2 | 1 - 30 | 7 | -1 |  | The interval (in days or hours) to reboot the device. |  |  |  | day
[8 empty] | 4 | 4 | 1 |  | 0203004 | Time | 4 | HHMM | 0200 |  |  | At what time to perform the reboot operation when the <Interval> is reached. |  |  |  | HHMM
[8 empty] | 5 | 5 | 1 |  | 0203005 | Reserved | 0
[8 empty] | 6 | 6 | 2 | Other Settings | 0203006 | Report Before Reboot | 1 | 0¦1 | 1 | -3 | 0: Disable¦1: Enable¦ | Whether to report the +RESP:GTDOG message before reboot.
[8 empty] | 7 | 7 | 1 |  | 0203007 | Input ID | 1 | 0¦1¦6 | 0 |  | 0: Disable manual reboot¦1¦6 | The ID of the digital input port which is used to trigger the manual reboot.
[8 empty] | 8 | 8 | 1 |  | 0203008 | Unit | 1 | 0¦1 | 0 |  | 0: DAY¦1: HOUR¦ | The unit of <Interval>.
[8 empty] | 9 | 9 | 2 |  | 0203009 | No Network Interval | <=4 | 0¦5 - 1440 | 60 | -1 |  | The interval to reboot the device when there is no network signal. |  |  |  | minutes
[8 empty] | 10 | 10 | 2 |  | 0203010 | No Activation Interval | <=4 | 0¦5 - 1440 | 60 | -1 |  | The interval to reboot the device when the device is unable to be registered to the EGPRS/LTE network. |  |  |  | minutes
[8 empty] | 11 | 11 | 2 |  | 0203011 | Send Failure Timeout | <=4 | 0¦5 - 1440 | 60 | -1 |  | The length of time (in minutes) before rebooting the device when the device fails to send a message. |  |  |  | minutes
|  |  | TMA (Time Adjustment) | TMA | The command AT+GTTMA is used to adjust the local time on the device remotely. |  | Images\Actions\Group2_16x16.png | 1 | 1 | 1 | Basic Settings | 0204001 | Sign | 1 | ¦+¦- | + |  | +¦-¦ | It indicates the positive or negative offset of the local time from UTC time.
[8 empty] | 2 | 2 | 1 |  | 0204002 | Hour Offset | <=2 | 0 – 12 | 0 | -1 |  | UTC offset in hours.
[8 empty] | 3 | 3 | 1 |  | 0204003 | Minute Offset | <=2 | 0 – 59 | 0 | -1 |  | UTC offset in minutes.
[8 empty] | 4 | 4 | 1 |  | 0204004 | Daylight Saving | 1 | 0¦1 | 0 | -3 | 0: Disable¦1: Enable¦ | Enable/disable daylight saving time.
[8 empty] | 5 | 5 | 1 |  | 0204005 | UTC Time | 14 | YYYYMMDDHHMMSS |  |  |  | UTC time used to adjust the local time. |  |  |  | YYYYMMDDHHMMSS
[8 empty] | 7 | 7 | 1 |  | 0204006 | Reserved | 0
[8 empty] | 8 | 8 | 1 |  | 0204007 | Reserved | 0
[8 empty] | 9 | 9 | 1 |  | 0204008 | Reserved | 0
[8 empty] | 10 | 10 | 1 |  | 0204009 | Reserved | 0
|  |  | OWH (Outside Working Hours) | OWH | To protect the privacy of the driver when he is off duty, the device can be configured to report empty location information outside working hours. |  | Images\Actions\Group2_16x16.png | 1 | 1 | 1 | Basic Settings | 0205001 | Mode | 1 | 0-3 | 0 |  | 0: Disable¦1: Manual Mode¦2: Full Manual Mode¦3: Automatic Mode | The working mode of this function.
[8 empty] | 2 | 2 | 1 |  | 0205002 | Day of Work | <=2 | 0 – 7F | 1F | -2 | 1: Monday¦2: Tuesday¦3: Wednesday¦4: Thursday¦5: Friday¦6: Saturday¦7: Sunday¦ | It specifies the working days in a week in a bitwise manner.
[8 empty] | 3 | 3 | 1 |  | 0205003 | Working Hours Start1 | 4 | HHMM | 0900 |  |  | The first period of the working hours in a day. |  |  |  | HHMM
[8 empty] | 4 | 4 | 1 |  | 0205004 | Working Hours End1 | 4 | HHMM | 1200 | [6 empty] | HHMM
[8 empty] | 5 | 5 | 1 |  | 0205005 | Working Hours Start2 | 4 | HHMM | 1300 |  |  | The second period of the working hours in a day. |  |  |  | HHMM
[8 empty] | 6 | 6 | 1 |  | 0205006 | Working Hours End2 | 4 | HHMM | 1800 | [6 empty] | HHMM
[8 empty] | 7 | 7 | 1 |  | 0205007 | Reserved | 0
[8 empty] | 8 | 8 | 1 |  | 0205008 | Reserved | 0
[8 empty] | 9 | 9 | 1 |  | 0205009 | Digital Input ID | 1 | 0¦1 | 0 |  | 0¦1¦ | The input ID used to trigger this function when <Mode> is 1 or 2.
[8 empty] | 10 | 10 | 2 |  | 0205010 | Output ID | 1 | 0 - 2 | 0 |  |  | Specify the lD of the output port to generate specified waveform after the trigger condition meets.
[8 empty] | 11 | 11 | 2 | Output Settings | 0205011 | Output Status | 1 | 0¦1 | 0 | -1 |  | Set the final status of the output port when the waveform remains high or low.
[8 empty] | 12 | 12 | 2 |  | 0205012 | Duration | <=5 | 0 - 255 | 0 | -1 |  | Set half-cycle time of square-wave. |  |  |  | ×100ms
[8 empty] | 13 | 13 | 2 |  | 0205013 | Toggle Times | <=3 | 0 – 255 | 0 | -1 |  | The number of square-wave generated from output port.
[8 empty] | 14 | 14 | 1 |  | 0205014 | Reserved | 0
[8 empty] | 15 | 15 | 1 |  | 0205015 | Reserved | 0
[8 empty] | 16 | 16 | 1 |  | 0205016 | Reserved | 0
[8 empty] | 17 | 17 | 1 |  | 0205017 | Reserved | 0
|  |  | PDS (Settings for Preserving Device’s Specified Logic States) | PDS | The command AT+GTPDS is used to preserve specified logic states of the device. |  | Images\Actions\Group2_16x16.png | 1 | 1 | 1 | Main Settings | 0206001 | Mode | 1 | 0-2 | 1 |  | 0: Disable this function.¦1: Preserve specified logic states according to the value of <Mask>.¦2: Reset all the specified logic states listed in <Mask> after receiving the command, and then preserve specified logic states according to the value of <Mask>. | The working mode of preserving specified logic states of the device.
[8 empty] | 2 | 2 | 2 | Mask Settings | 0206002 | Mask | <=4 | (HEX) | FFF | -2 | 0: States of GEO¦1: Reserved¦2: Reserved¦3: Information of last known position¦4: State of ignition¦5: State of wave shape 1¦6: State of digital input¦7: State of SPD¦8: State of SSR¦9: State of main power¦10: State of PEO¦ | The bitwise mask to configure which device states will be preserved. Each bit represents a state.
[8 empty] | 3 | 3 | 1 |  | 0206003 | Reserved | 0
[8 empty] | 4 | 4 | 1 |  | 0206004 | Reserved | 0
[8 empty] | 5 | 5 | 1 |  | 0206005 | Reserved | 0
[8 empty] | 6 | 6 | 1 |  | 0206006 | Reserved | 0
[8 empty] | 7 | 7 | 1 |  | 0206007 | Reserved | 0
[8 empty] | 8 | 8 | 1 |  | 0206008 | Reserved | 0
|  |  | PCS (PPP Connection Setting) | PCS | The command AT+GTPCS is used to define parameters and resources for specific Point-to-Point Protocol (PPP) connections. |  | Images\Actions\Group2_16x16.png | 1 | 1 | 1 | Main Settings | 0207001 | Enable PPP Deactivation | 1 | 0¦1 | 1 | -3 |  | Enable or disable PPP deactivation function.
[8 empty] | 2 | 2 | 1 |  | 0207002 | Time to Deactivate | <=5 | 0¦60 – 65535 | 900 | -1 |  | The time to cut off PPP connection after all messages have been sent.
[8 empty] | 3 | 3 | 1 |  | 0207003 | Reserved | 0
[8 empty] | 4 | 4 | 1 |  | 0207004 | Reserved | 0
[8 empty] | 5 | 5 | 1 |  | 0207005 | Reserved | 0
[8 empty] | 6 | 6 | 1 |  | 0207006 | Reserved | 0
[8 empty] | 7 | 7 | 1 |  | 0207007 | Reserved | 0
[8 empty] | 8 | 8 | 1 |  | 0207008 | Reserved | 0
|  |  | HRM (HEX Report Mask) | HRM | The AT+GTHRM command consists of <+ACK Mask>, <+RSP Mask>, <+EVT Mask>, <+INF Mask> and <+HBD Mask> to control the composition of the corresponding HEX report message. |  | Images\Actions\Group2_16x16.png | 1 | 1 | -1 | Main Settings | 0208001 | Reserved | 0
[8 empty] | 2 | 2 | -1 |  | 0208002 | Reserved | 0
[8 empty] | 3 | 3 | 0 | ACK Mask | 0208003 | +ACK Mask | <=2 | 00 - FF | 7F | -2 | Length¦Device Type¦Protocol Version¦Firmware Version¦Device Name¦Send Time¦Count Number¦Reserved¦ | Component mask of the acknowledgement received.
[8 empty] | 4 | 4 | 2 | RSP Mask | 0208004 | +RSP Mask | <=8 | 00000000 - FFFFFFFF | FE3FFF | -2 | Speed¦Azimuth¦Altitude¦MCC / MNC / LAC / Cell ID / Reserved¦Send Time¦Count Number¦Device Name¦Length¦Device Type¦Protocol Version¦Firmware Version¦Battery Level¦External Power Voltage¦IO Mode¦Reserved¦Reserved¦Reserved¦Digital IO Status¦Motion Status¦Satellites in Use¦Current Mileage¦Total Mileage¦Current Hour Meter Count¦Total Hour Meter Count¦Reserved¦Reserved¦Reserved¦Reserved¦Reserved¦¦Reserved¦Reserved¦Reserved | Component mask of the location report message.
[8 empty] | 5 | 5 | 4 | EVT Mask | 0208005 | +EVT Mask | <=8 | 00000000 - FFFFFFFF | FE3FFF | -2 | Speed¦Azimuth¦Altitude¦MCC / MNC / LAC / Cell ID / Reserved¦Send Time¦Count Number¦Device Name¦Length¦Device Type¦Protocol Version¦Firmware Version¦Battery Level¦External Power Voltage¦IO Mode¦Reserved¦Reserved¦Reserved¦Digital IO Status¦Motion Status¦Satellites in Use¦Current Mileage¦Total Mileage¦Current Hour Meter Count¦Total Hour Meter Count¦Reserved¦Reserved¦Reserved¦Reserved¦Reserved¦¦Reserved¦Reserved¦Reserved | Component mask of the event report message.
[8 empty] | 6 | 6 | 5 | INF Mask | 0208006 | +INF Mask | <=8 | 00000000 - FFFFFFFF | 7F7F | -2 | Length¦Device Name¦Device Type¦Protocol Version¦Firmware Version¦Send Time¦Count Number¦Reserved¦+RESP:GTVER¦+RESP:GTIOS¦+RESP:GTGPS¦+RESP:GTBAT¦+RESP:GTCID¦+RESP:GTCSQ¦+RESP:GTTMZ¦Reserved | Component mask of the information report message.
[8 empty] | 7 | 7 | 8 | HBD Mask | 0208007 | +HBD Mask | <=2 | 00 - FF | FF | -2 | Length¦Device Type¦Protocol Version¦Firmware Version¦Device Name¦Send Time¦Count Number¦UID¦ | Component mask of the heartbeat data.
[8 empty] | 8 | 8 | 9 | DAT Mask | 0208008 | +DAT Mask | <=8 | 00000000 - FFFFFFFF | 7F | -2 | Length¦Device Type¦Protocol Version¦Firmware Version¦Device Name¦Send Time¦Count Number¦Reserved¦Reserved¦Reserved¦Reserved¦Reserved¦Reserved¦Reserved¦Reserved¦Reserved¦Reserved¦Reserved¦Reserved¦Reserved¦Reserved¦Reserved¦Reserved¦Reserved¦Reserved¦Reserved¦Reserved¦Reserved¦Reserved¦Reserved¦Reserved¦Reserved | Component mask of the data report message.
[8 empty] | 9 | 9 | 10 | CRD Mask | 0208009 | +CRD Mask | <=4 | 0000 - FFFF | 7D | -2 | Length¦Device Type¦Protocol Version¦Firmware Version¦Device Name¦Send Time¦Count Number¦Reserved¦Reserved¦Reserved¦Reserved¦Reserved¦Reserved¦Reserved¦Reserved¦Reserved¦ | Component mask of the crash data packet.
[8 empty] | 10 | 10 | 11 | LGN Mask | 0208010 | +LGN Mask | <=4 | (HEX) | 00FD | -2 | Length¦Device Type¦Protocol Version¦Firmware Version¦Device Name¦Send Time¦Count Number¦Reserved¦Reserved¦Reserved¦Reserved¦Reserved¦Reserved¦Reserved¦Reserved¦Reserved¦ | Component mask of the login message.
[8 empty] | 11 | 11 | -1 |  | 0208011 | Reserved | 0

## 3Position Related Report
menu1 | code | image1 | menu2 | Command | Description2 | CommandID | image2 | sort | sort2 | groupid | groupname | id | Parameter | Length | RangeFormat | Default | Type | RangeMx | Description3 | Description | Enable | image3 | unit
Position Related Report | 3 | Images\Actions\PositionRelatedSettings.png | FRI (Fixed Report Information) | FRI | The command AT+GTFRI is used to configure the parameters of fixed report (+RESP:GTFRI). |  | Images\Actions\Group2_16x16.png | 1 | 1 | 1 | Basic Settings | 0301001 | Mode | 1 | 0 – 5 | 0 |  | 0: Disable.¦1: Fixed Time Report.¦2: Fixed Distance Report. ¦3: Fixed Mileage Report. ¦4: Optimum Report.¦5: Fixed Time or Mileage Report.¦ | The working mode of the fixed report.
[8 empty] | 2 | 2 | 4 |  | 0301002 | Discard No Fix | <=2 | 0¦1 | 1 | -3 | 0: Enable report.¦1: Disable report. | Disable/enable report when there is no GNSS fix.
[8 empty] | 3 | 3 |  |  | 0301003 | Reserved | 0
[8 empty] | 4 | 4 | 2 | Report Period Settings | 0301004 | Period Mode | 1 | 0¦1 | 1 | -3 | 0: Disable¦1: Enable | Disable/enable the time range specified by <Start Time> and <End Time>.
[8 empty] | 5 | 5 | 2 |  | 0301005 | Start Time | 4 | HHMM | 0000 |  |  | The start time of the fixed report. |  |  |  | HHMM
[8 empty] | 6 | 6 | 2 |  | 0301006 | End Time | 4 | HHMM | 0000 |  |  | The end time of the fixed report. |  |  |  | HHMM
[8 empty] | 7 | 7 | 2 |  | 0301007 | Check Interval | <=5 | 0 – 86400 | 0 |  |  | The time interval for updating GNSS position. Its range is 0 – 86400. |  |  |  | seconds
[8 empty] | 8 | 8 | 1 |  | 0301008 | Send Interval | <=20 | 5 – 86400 | 30 | -1 | [5 empty] | seconds
[8 empty] | 9 | 9 | 3 | Mileage Settings | 0301009 | Distance | <=5 | 50 – 65535 | 1000 | -1 |  | The specified distance for sending the position information when <Mode> is 2. |  |  |  | meters
[8 empty] | 10 | 10 | 3 |  | 0301010 | Mileage | <=5 | 50 – 65535 | 1000 | -1 |  | The specified length for sending the position information when <Mode> is 3¦4¦5. |  |  |  | meters
[8 empty] | 11 | 11 |  |  | 0301011 | Reserved | 0
[8 empty] | 12 | 12 | 4 | Other Settings | 0301012 | Corner Report | <=3 | 0 – 180 | 0 | -1 |  | The threshold to determine whether the device is turning around a corner.
[8 empty] | 13 | 13 | 1 |  | 0301013 | IGF Report Interval | <=5 | 0¦5 – 86400 | 600 | -1 |  | The time period for fixing and sending the position information |  |  |  | seconds
[8 empty] | 14 | 14 | 1 |  | 0301014 | Auto Report Interval | <=5 | 0¦5 – 90000(sec) | 0 |  |  | The time interval for sending the auto report +RESP:GTFRI.
[8 empty] | 15 | 15 | 4 |  | 0301015 | ERI Mask | 8 | 00000000 – FFFFFFFF | 0 | -2 | Reserved¦Reserved¦Reserved¦Reserved¦Reserved¦Reserved¦Reserved¦Reserved¦Reserved¦Reserved¦Reserved¦Reserved¦Reserved¦Reserved¦Reserved¦for the <RAT and Band Data> field in the +RESP:GTERI report. RAT means Radio Access Technology. | Bitwise mask to determine whether specified parameter fields are included in the +RESP:GTFRI report message.
[8 empty] | 16 | 16 |  |  | 0301016 | Reserved | 0
[8 empty] | 17 | 17 |  |  | 0301017 | Reserved | 0
|  |  | FFC (Frequency Change of Fixed Report Information) | FFC | The command AT+GTFFC is used to change the parameters of fixed report when certain event occurs, so that different report interval requirements can be met. |  | Images\Actions\Group2_16x16.png | 1 | 1 | 1 | Priority Settings | 0302001 | Priority | 1 | 0 – 4 | 0 |  | 0¦1¦2¦3¦4¦ | The priority of the event which triggers the change of fixed report parameters.
[8 empty] | 2 | 2 | 1 |  | 0302002 | Mode | 1 | 0 – 3 | 0 |  | 0: Disable the parameters of the specified priority¦1: Change the fixed report parameters when the device enters into any of the defined Geo-Fence¦2: Change the fixed report parameters when the device enters into known roaming state. ¦3: Change the fixed report parameters when the device enters into unknown roaming state.¦ | 0: Disable the parameters of the specified priority¦1: Change the fixed report parameters when the device enters into any of the defined Geo-Fence¦2: Change the fixed report parameters when the device enters into known roaming state. (Please refer to the AT+GTRMD command for more information.)¦3: Change the fixed report parameters when the device enters into unknown roaming state.¦ | 0: Disable the parameters of the specified priority¦1: Change the fixed report parameters when the device enters into any of the defined Geo-Fence¦2: Change the fixed report parameters when the device enters into known roaming state. (Please refer to the AT+GTRMD command for more information.)¦3: Change the fixed report parameters when the device enters into unknown roaming state.¦
[8 empty] | 3 | 3 | 2 | FRI Settings | 0302003 | FRI Mode | 1 | 0 – 5 | 0 |  | 0: Disable¦1: Fixed Time Report¦2: Fixed Distance Report¦3: Fixed Mileage Report¦4: Optimum Report¦5: Fixed Time or Mileage Report¦ | 0: Do not change the working mode¦1: Fixed Time Report¦2: Change the working mode to “Fixed Distance Report”¦3: Change the working mode to “Fixed Mileage Report”¦4: Change the working mode to “Optimum Report”¦5: Change the working mode to “Fixed Time or Mileage Report”¦ | 0: Do not change the working mode¦1: Fixed Time Report¦2: Change the working mode to “Fixed Distance Report”¦3: Change the working mode to “Fixed Mileage Report”¦4: Change the working mode to “Optimum Report”¦5: Change the working mode to “Fixed Time or Mileage Report”¦
[8 empty] | 10 | 10 | 2 |  | 0302010 | FRI IGN Report Interval | <=5 | 5 – 86400 | 30 | -1 |  | The time interval for sending the position information when the ignition is on. |  |  |  | seconds
[8 empty] | 11 | 11 | 2 |  | 0302011 | FRI Report Distance | <=5 | 50 – 65535 | 500 | -1 |  | The specified distance for sending the position information when fixed report mode is changed to Fixed Distance Report. |  |  |  | meters
[8 empty] | 12 | 12 | 2 |  | 0302012 | FRI Report Mileage | <=5 | 50 – 65535 | 500 | -1 |  | The specified path length for sending the position information when fixed report mode is changed to Fixed Mileage Report or Optimum Report. |  |  |  | meters
[8 empty] | 13 | 13 | 2 |  | 0302013 | FRI IGF Report Interval | <=5 | 0¦5 – 86400 | 300 | -1 |  | The interval for acquiring and sending the position information when the ignition is off if <Power Saving Mode> in AT+GTCFG is set to 0¦2. |  |  |  | seconds
[8 empty] | 14 | 14 |  |  | 0302014 | Reserved | 0
[8 empty] | 15 | 15 | 2 |  | 0302015 | Corner Report | <=3 | 0 – 180 | 0 |  |  | The threshold to determine whether the device is turning around a corner.
[8 empty] | 16 | 16 |  |  | 0302016 | Reserved | 0
[8 empty] | 17 | 17 |  |  | 0302017 | Reserved | 0

## 4Alarm Settings
menu1 | code | image1 | menu2 | Command | Description2 | CommandID | image2 | sort | sort2 | groupid | groupname | id | Parameter | Length | RangeFormat | Default | Type | RangeMx | Description3 | Description | Enable | image3 | unit
Alarm Settings | 4 | Images\Actions\AlarmSettings.png | GEO (Geo-Fence Information) | GEO | The command AT+GTGEO is used to configure the parameters of a Geo-Fence (Geo-Fence is a virtual perimeter around a geographic area using a location-based service). |  | Images\Actions\Group2_16x16.png | 1 | 1 | 1 | GeoFence Settings | 0401001 | GEO ID | <=2 | 0 – 19 | 0 |  | 0¦1¦2¦3¦4¦5¦6¦7¦8¦9¦10¦11¦12¦13¦14¦15¦16¦17¦18¦19¦ | The ID of the circular Geo-Fence.
[8 empty] | 2 | 2 | 1 |  | 0401002 | Mode | 1 | 0 – 3 | 0 |  | 0: Disable¦1: Entering the zone¦2: Exiting the zone¦3: Both entering and exiting¦ | The working mode of the device reporting circular Geo-Fence messages +RESP:GTGIN or +RESP:GTGOT to the backend server.
[8 empty] | 3 | 3 | 1 |  | 0401003 | Longitude | <=11 | (–)xxx.xxxxxx |  | -1 |  | The longitude of a point which is defined as the center of the circular Geo-Fence region.
[8 empty] | 4 | 4 | 1 |  | 0401004 | Latitude | <=10 | (–)xx.xxxxxx |  | -1 |  | The latitude of a point which is defined as the center of the circular Geo-Fence region.
[8 empty] | 5 | 5 | 1 |  | 0401005 | Radius | <=7 | 50 – 6000000 | 50 | -1 |  | The radius of the circular Geo-Fence region. |  |  |  | meters
[8 empty] | 6 | 6 | 1 |  | 0401006 | Check Interval | <=5 | 0¦5 – 86400 | 0 | -1 |  | The interval for GNSS checking position information against the circular Geo-Fence alarm. |  |  |  | seconds
[8 empty] | 7 | 7 | 2 | Output Settings | 0401007 | Output ID | 1 | 0¦1 | 0 |  | 0¦1¦ | Specify the lD of the output port to generate specified waveform after the trigger condition meets.
[8 empty] | 8 | 8 | 2 |  | 0401008 | Output Status | 1 | 0 – 3 | 0 |  | 0¦1¦2¦3 | Set the final status of the output port when the waveform remains high or low.
[8 empty] | 9 | 9 | 2 |  | 0401009 | Duration | <=5 | 0 – 65535 | 0 | -1 |  | Set half-cycle time of square-wave. |  |  |  | ×100ms
[8 empty] | 10 | 10 | 2 |  | 0401010 | Toggle Times | <=3 | 0 – 255 | 0 | -1 |  | The number of square-wave generated from output port.
[8 empty] | 11 | 11 | 1 |  | 0401011 | Trigger Mode | <=2 | 0¦21¦22 | 0 |  | 0: Disable auto trigger mode.¦21: Automatically set up a Geo Fence after the ignition is turned off¦22: Manually enable Geo-Fence after the ignition is turned off. | The trigger mode of the circular Geo-fence function.
[8 empty] | 12 | 12 | 1 |  | 0401012 | Trigger Report | 1 | 0¦1 | 0 |  | 0:Disable¦1:Enable¦ | It specifies whether to report +RESP:GTGES when specified trigger mode is triggered and when the Geo-Fence is cancelled.
[8 empty] | 13 | 13 | 1 |  | 0401013 | Reserved | 0
[8 empty] | 14 | 14 | 1 |  | 0401014 | Reserved | 0
|  |  | PEO (Polygon Geo-Fence Information) | PEO | The command AT+GTPEO is used to configure the parameters for Polygon Geo-Fence (Geo-Fence is a virtual perimeter on a geographic area using a location-based service. |  | Images\Actions\Group2_16x16.png | 1 | 1 | 0 | Polygon Geo-Fence Settings | 0402001 | GEO ID | <=2 | 0 – 19 | 0 |  | 0¦1¦2¦3¦4¦5¦6¦7¦8¦9¦10¦11¦12¦13¦14¦15¦16¦17¦18¦19¦ | The ID of the polygon Geo-Fence. A total of 20 zones (0 to 19) are supported.
[8 empty] | 2 | 2 | 0 |  | 0402002 | Mode | 1 | 0 – 3 | 0 |  | 0: Disable¦1: Entering the zone¦2: Exiting the zone¦3: Both entering and exiting¦ | The working mode of the device reporting polygon Geo-Fence messages +RESP:GTGIN or +RESP:GTGOT to the backend server.
[8 empty] | 3 | 3 | 0 |  | 0402003 | Start Point | 1 | 1 – 8 | 1 | -1 |  | The start point of the polygon GEO-Fence formed by a set of points.
[8 empty] | 4 | 4 | 0 |  | 0402004 | End Point | <=2 | 3 – 10 | 3 | -1 |  | The end point of the polygon GEO-Fence formed by a set of points.
[8 empty] | 5 | 5 | 1 | End Point1 | 0402005 | Longitude | <=11 | (–)xxx.xxxxxx |  | -1 |  | The longitude of a point which is defined as the endpoint of the polygon Geo-Fence region.
[8 empty] | 6 | 6 | 1 |  | 0402006 | Latitude | <=10 | (–)xx.xxxxxx |  | -1 |  | The latitude of a point which is defined as the endpoint of the polygon Geo-Fence region.
[8 empty] | 7 | 7 | 2 | End Point2 | 0402007 | Longitude2 | <=11 | (–)xxx.xxxxxx |  | -1 |  | The longitude of a point which is defined as the endpoint of the polygon Geo-Fence region. |  | 0
[8 empty] | 8 | 8 | 2 |  | 0402008 | Latitude2 | <=10 | (–)xx.xxxxxx |  | -1 |  | The latitude of a point which is defined as the endpoint of the polygon Geo-Fence region. |  | 0
[8 empty] | 9 | 9 | 3 | End Point3 | 0402009 | Longitude3 | <=11 | (–)xxx.xxxxxx |  | -1 |  | The longitude of a point which is defined as the endpoint of the polygon Geo-Fence region. |  | 0
[8 empty] | 10 | 10 | 3 |  | 0402010 | Latitude3 | <=10 | (–)xx.xxxxxx |  | -1 |  | The latitude of a point which is defined as the endpoint of the polygon Geo-Fence region. |  | 0
[8 empty] | 11 | 11 | 4 | End Point4 | 0402011 | Longitude4 | <=11 | (–)xxx.xxxxxx |  | -1 |  | The longitude of a point which is defined as the endpoint of the polygon Geo-Fence region. |  | 0
[8 empty] | 12 | 12 | 4 |  | 0402012 | Latitude4 | <=10 | (–)xx.xxxxxx |  | -1 |  | The latitude of a point which is defined as the endpoint of the polygon Geo-Fence region. |  | 0
[8 empty] | 13 | 13 | 5 | End Point5 | 0402013 | Longitude5 | <=11 | (–)xxx.xxxxxx |  | -1 |  | The longitude of a point which is defined as the endpoint of the polygon Geo-Fence region. |  | 0
[8 empty] | 14 | 14 | 5 |  | 0402014 | Latitude5 | <=10 | (–)xx.xxxxxx |  | -1 |  | The latitude of a point which is defined as the endpoint of the polygon Geo-Fence region. |  | 0
[8 empty] | 15 | 15 | 6 | End Point6 | 0402015 | Longitude6 | <=11 | (–)xxx.xxxxxx |  | -1 |  | The longitude of a point which is defined as the endpoint of the polygon Geo-Fence region. |  | 0
[8 empty] | 16 | 16 | 6 |  | 0402016 | Latitude6 | <=10 | (–)xx.xxxxxx |  | -1 |  | The latitude of a point which is defined as the endpoint of the polygon Geo-Fence region. |  | 0
[8 empty] | 17 | 17 | 7 | End Point7 | 0402017 | Longitude7 | <=11 | (–)xxx.xxxxxx |  | -1 |  | The longitude of a point which is defined as the endpoint of the polygon Geo-Fence region. |  | 0
[8 empty] | 18 | 18 | 7 |  | 0402018 | Latitude7 | <=10 | (–)xx.xxxxxx |  | -1 |  | The latitude of a point which is defined as the endpoint of the polygon Geo-Fence region. |  | 0
[8 empty] | 19 | 19 | 8 | End Point8 | 0402019 | Longitude8 | <=11 | (–)xxx.xxxxxx |  | -1 |  | The longitude of a point which is defined as the endpoint of the polygon Geo-Fence region. |  | 0
[8 empty] | 20 | 20 | 8 |  | 0402020 | Latitude8 | <=10 | (–)xx.xxxxxx |  | -1 |  | The latitude of a point which is defined as the endpoint of the polygon Geo-Fence region. |  | 0
[8 empty] | 21 | 21 | 9 | End Point9 | 0402021 | Longitude9 | <=11 | (–)xxx.xxxxxx |  | -1 |  | The longitude of a point which is defined as the endpoint of the polygon Geo-Fence region. |  | 0
[8 empty] | 22 | 22 | 9 |  | 0402022 | Latitude9 | <=10 | (–)xx.xxxxxx |  | -1 |  | The latitude of a point which is defined as the endpoint of the polygon Geo-Fence region. |  | 0
[8 empty] | 23 | 23 | 10 | End Point10 | 0402023 | Longitude10 | <=11 | (–)xxx.xxxxxx |  | -1 |  | The longitude of a point which is defined as the endpoint of the polygon Geo-Fence region. |  | 0
[8 empty] | 24 | 24 | 10 |  | 0402024 | Latitude10 | <=10 | (–)xx.xxxxxx |  | -1 |  | The latitude of a point which is defined as the endpoint of the polygon Geo-Fence region. |  | 0
[8 empty] | 25 | 25 | 0 |  | 0402025 | Check Interval | <=5 | 0¦5 – 86400 | 0 | -1 |  | The interval of GNSS checking position information against the polygon Geo-Fence alarm. |  |  |  | seconds
[8 empty] | 26 | 26 | 11 | Output Settings | 0402026 | Output ID | 1 | 0¦1 | 0 |  | 0¦1 | Specify the lD of the output port to generate specified waveform after the trigger condition meets.
[8 empty] | 27 | 27 | 11 |  | 0402027 | Output Status | 1 | 0 - 3 | 0 |  | 0¦1¦2¦3 | Set the final status of the output port when the waveform remains high or low.
[8 empty] | 28 | 28 | 11 |  | 0402028 | Duration | <=3 | 0 – 65535 | 0 | -1 |  | Set half-cycle time of square-wave. |  |  |  | ×100ms
[8 empty] | 29 | 29 | 11 |  | 0402029 | Toggle Times | <=3 | 0 – 255 | 0 | -1 |  | The number of square-wave generated from output port.
[8 empty] | 30 | 30 | 11 |  | 0402030 | Reserved | 0
[8 empty] | 31 | 31 | 11 |  | 0402031 | Reserved | 0
[8 empty] | 32 | 32 | 11 |  | 0402032 | Reserved | 0
[8 empty] | 33 | 33 | 11 |  | 0402033 | Reserved | 0
|  |  | Tow (Tow Alarm Configuration) | TOW | The command AT+GTTOW is used to configure the sensitivity of the motion sensor and the tow alarm parameters. |  | Images\Actions\Group2_16x16.png | 1 | 1 | 1 | Basic Settings | 0403001 | Tow Enable | 1 | 0¦1 | 0 | -3 | 0¦1 | Enable/disable the tow alarm function.
[8 empty] | 2 | 2 | 1 |  | 0403002 | Engine Off to Tow | <=2 | 5 – 15 | 10 | -1 |  | A time parameter to measure whether the device is considered being towed after the engine is turned off. |  |  |  | minutes
[8 empty] | 3 | 3 | 1 |  | 0403003 | Fake Tow Delay | <=2 | 0 – 10 | 1 | -1 |  | A time parameter to measure whether the device is considered being towed after the engine is turned off. |  |  |  | minutes
[8 empty] | 4 | 4 | 1 |  | 0403004 | Tow Interval | <=5 | 30 – 86400 | 300 | -1 |  | The time interval for sending the tow alarm message. |  |  |  | seconds
[8 empty] | 5 | 5 | 2 | Output Settings | 0403005 | Tow Output ID | 1 | 0¦1 | 0 |  | 0¦1¦ | Specify the lD of the output port to generate specified waveform after the trigger condition meets.
[8 empty] | 6 | 6 | 2 |  | 0403006 | Tow Output Status | 1 | 0 – 3 | 0 |  | 0¦1¦2¦3 | Set the final status of the output port when the waveform remains high or low.
[8 empty] | 7 | 7 | 2 |  | 0403007 | Tow Output Duration | <=5 | 0 – 65535 | 0 | -1 |  | Set half-cycle time of square-wave. |  |  |  | ×100ms
[8 empty] | 8 | 8 | 2 |  | 0403008 | Tow Output Toggle Times | <=3 | 0 – 255 | 0 | -1 |  | The number of square-wave generated from output port.
[8 empty] | 9 | 9 | 3 | Motion Sensor Settings | 0403009 | Rest Duration | <=3 | 1 – 255 | 2 | -1 |  | A time parameter to measure whether the device enters stationary state. |  |  |  | ×15sec
[8 empty] | 10 | 10 | 3 |  | 0403010 | Motion Duration | <=2 | 1 – 10 | 3 | -1 |  | A time parameter to measure whether the device enters moving state. |  |  |  | ×100ms
[8 empty] | 11 | 11 | 3 |  | 0403011 | Motion Threshold | 1 | 1 – 9 | 2 |  | 1¦2¦3¦4¦5¦6¦7¦8¦9¦ | The threshold for the motion sensor to measure whether the device is moving.
[8 empty] | 12 | 12 | 1 |  | 0403012 | Reserved | 0
[8 empty] | 13 | 13 | 1 |  | 0403013 | Reserved | 0
[8 empty] | 14 | 14 | 1 |  | 0403014 | Reserved | 0
[8 empty] | 15 | 15 | 1 |  | 0403015 | Reserved | 0
[8 empty] | 16 | 16 | 1 |  | 0403016 | Reserved | 0
[8 empty] | 17 | 17 | 1 |  | 0403017 | Reserved | 0
[8 empty] | 18 | 18 | 2 |  | 0403018 | Reserved | 0
[8 empty] | 19 | 19 | 3 |  | 0403019 | Reserved | 0
|  |  | SPD (Speed Alarm) | SPD | This command is used to set a speed range for the speed alarm function of the terminal. |  | Images\Actions\Group2_16x16.png | 1 | 1 | 1 | Basic Settings | 0404001 | Mode | 1 | 0-3 | 0 |  | 0: Disable speed alarm¦1: Report speed alarmif the current speed is within the speed range defined by <Min. Speed> and <Max. Speed>¦2: Report speed alarmif the current speed is outside the speed range defined by <Min. Speed> and <Max. Speed>¦3: Report speed alarm only once if the current speed is within/outside the speed range defined by <Min. Speed> and <Max. Speed>. | The working mode of the speed alarm function.
[8 empty] | 2 | 2 | 1 |  | 0404002 | Min Speed | <=3 | 0 – 400 | 0 | -1 |  | The lower speed limit. |  |  |  | km/h
[8 empty] | 3 | 3 | 1 |  | 0404003 | Max Speed | <=3 | 0 – 400 | 0 | -1 |  | The upper speed limit. |  |  |  | km/h
[8 empty] | 4 | 4 | 1 |  | 0404004 | Validity | <=4 | 0 – 3600 | 60 | -1 |  | If the speed meets the alarm condition and is maintained for the period of time defined by <Validity>, the speed alarm will be triggered. |  |  |  | seconds
[8 empty] | 5 | 5 | 1 |  | 0404005 | Send Interval | <=4 | 30 – 3600 | 300 | -1 |  | The time interval for sending the speed alarm message. |  |  |  | seconds
[8 empty] | 6 | 6 | 2 | Output Settings | 0404006 | Output ID | 1 | 0¦1 | 0 |  | 0¦1¦ | Specify the lD of the output port to generate specified waveform after the trigger condition meets.
[8 empty] | 7 | 7 | 2 |  | 0404007 | Output Status | 1 | 0 – 3 | 0 |  | 0¦1¦2¦3 | Set the final status of the output port when the waveform remains high or low.
[8 empty] | 8 | 8 | 2 |  | 0404008 | Duration | <=3 | 0 – 65535 | 0 | -1 |  | Set half-cycle time of square-wave. |  |  |  | ×100ms
[8 empty] | 9 | 9 | 2 |  | 0404009 | Toggle Times | <=3 | 0 – 255 | 0 | -1 |  | The number of square-wave generated from output port.
[8 empty] | 10 | 10 | 1 |  | 0404010 | Reserved | 0
[8 empty] | 11 | 11 | 1 |  | 0404011 | Reserved | 0
[8 empty] | 12 | 12 | 1 |  | 0404012 | Reserved | 0
[8 empty] | 13 | 13 | 1 |  | 0404013 | Reserved | 0
[8 empty] | 14 | 14 | 1 |  | 0404014 | Reserved | 0
[8 empty] | 15 | 15 | 1 |  | 0404015 | Reserved | 0
[8 empty] | 16 | 16 | 2 |  | 0404016 | Reserved | 0
[8 empty] | 17 | 17 | 3 |  | 0404017 | Reserved | 0
[8 empty] | 18 | 18 | 4 |  | 0404018 | Reserved | 0
[8 empty] | 19 | 19 | 5 |  | 0404019 | Reserved | 0
[8 empty] | 20 | 20 | 6 |  | 0404020 | Reserved | 0
|  |  | SOS (SOS Function) | SOS | The command AT+GTSOS is used to configure a specified input port for emergency. |  | Images\Actions\Group2_16x16.png | 1 | 1 | 1 |  | 0405001 | Mode | 1 | 0 – 2 | 0 |  | 0: Disable¦1: Send the current position via +RESP:GTSOS to the backend server¦2: Send the current position via +RESP:GTSOS to the SOS Number¦ | The working mode of SOS function.
[8 empty] | 2 | 2 | 1 | Basic Settings | 0405002 | Digital Input ID | 1 | 0¦1¦6 | 0 |  | 0¦1¦6¦ | The ID of the digital input port which triggers the SOS function.
[8 empty] | 3 | 3 | 1 |  | 0405003 | SOS Number | <=20 | (Call Number)
[8 empty] | 4 | 4 | 2 | Output Settings | 0405004 | Output ID | 1 | 0¦1 | 0 |  | 0¦1¦ | Specify the lD of the output port to generate specified waveform after the trigger condition meets.
[8 empty] | 5 | 5 | 2 |  | 0405005 | Output Status | 1 | 0 – 3 | 0 |  | 0¦1¦2¦3 | Set the final status of the output port when the waveform remains high or low.
[8 empty] | 6 | 6 | 2 |  | 0405006 | Duration | <=3 | 0 – 65535 | 0 | -1 |  | Set half-cycle time of square-wave. |  |  |  | ×100ms
[8 empty] | 7 | 7 | 2 |  | 0405007 | Toggle Times | <=3 | 0 – 255 | 0 | -1 |  | The number of square-wave generated from output port.
[8 empty] | 8 | 8 | 1 |  | 0405008 | Reserved | 0
[8 empty] | 9 | 9 | 1 |  | 0405009 | Reserved | 0
[8 empty] | 10 | 10 | 1 |  | 0405010 | Reserved | 0
[8 empty] | 11 | 11 | 1 |  | 0405011 | Reserved | 0
|  |  | RMD (Roaming Detection Configuration) | RMD | The command AT+GTRMD is used to configure the parameters for network roaming detection. |  | Images\Actions\Group2_16x16.png | 1 | 1 | 1 | Feature Setting | 0406001 | Mode | 1 | 0¦1 | 0 |  | 0: Disable¦1: Enable¦ | The working mode of the roaming detection function.
[8 empty] | 2 | 2 | 1 |  | 0406002 | Reserved | 0
[8 empty] | 3 | 3 | 1 |  | 0406003 | Reserved | 0
[8 empty] | 4 | 4 | 1 |  | 0406004 | Reserved | 0
[8 empty] | 5 | 5 | 1 |  | 0406005 | Reserved | 0
[8 empty] | 6 | 6 | 3 | Home Operator List | 0406006 | Home Operator Start | <=2 | 1 – 10 | 1 | -1 |  | A numeral that indicates the first index of the allowed operator numbers to be input.
[8 empty] | 7 | 7 | 3 |  | 0406007 | Home Operator End | <=2 | 1 – 10 | 1 | -1 | 10:Code¦6¦¦¦ | A numeral that indicates the last index of the allowed operator numbers to be input.
[8 empty] | 8 | 8 | 3 |  | 0406008 | Home Operator List | <=6*10 |  |  |  |  | An allowlist of PLMN codes for network operators.
[8 empty] | 9 | 9 | 3 |  | 0406009 | Reserved | 0 |  |  |  |  | An allowlist of PLMN codes for network operators.
[8 empty] | 10 | 10 | 3 |  | 0406010 | Reserved | 0
[8 empty] | 11 | 11 | 4 | Roaming Operator List | 0406011 | Roaming Operator Start | <=3 | 1 – 100 | 1 | -1
[8 empty] | 12 | 12 | 4 |  | 0406012 | Roaming Operator End | <=3 | 1 – 100 | 1 | -1 | 100:Code¦6¦¦¦
[8 empty] | 13 | 13 | 4 |  | 0406013 | Roaming Operator List | <=6*100 |  |  |  |  | It is almost the same as the <Home Operator List>, and the difference is that the operators in this list will be considered as in “Known Roaming” state.
[8 empty] | 14 | 14 | 4 |  | 0406014 | Reserved | 0
[8 empty] | 15 | 15 | 4 |  | 0406015 | Reserved | 0
[8 empty] | 16 | 16 | 5 | Block List Operator | 0406016 | Blocklist Operator Start | <=2 | 1 – 20 | 1 | -1
[8 empty] | 17 | 17 | 5 |  | 0406017 | Blocklist Operator End | <=2 | 1 – 20 | 1 | -1 | 20:Code¦6¦¦¦
[8 empty] | 18 | 18 | 5 |  | 0406018 | Block List Operator | <=6*20 |  |  |  |  | It is almost the same as the <Home Operator List>, and the difference is that the operators in this list will be considered as in “Blocking Report” state.
[8 empty] | 19 | 19 | 5 |  | 0406019 | Reserved | 0
[8 empty] | 20 | 20 | 5 |  | 0406020 | Reserved | 0
[8 empty] | 21 | 21 | 2 | Mask Settings | 0406021 | Known Roaming Event Mask | <=4 | 0000 – 7FFF | 7FEF | -2 | PNA¦PFA¦MPN¦MPF¦Reserved¦BPL¦BTC¦STC¦STT¦Reserved¦PDP¦RTL¦IGN/VGN/IGF/VGF¦IGL/VGN¦LGN¦Reserved¦ | The bitwise mask to configure which event report should be sent to the backend server when network roaming state is detected.
[8 empty] | 22 | 22 | 2 |  | 0406022 | Reserved | 0
[8 empty] | 23 | 23 | 2 |  | 0406023 | Reserved | 0
[8 empty] | 24 | 24 | 2 |  | 0406024 | Unknown Roaming Event Mask | <=4 | 0000 – 7FFF | 7FEF | -2 | PNA¦PFA¦MPN¦MPF¦Reserved¦BPL¦BTC¦STC¦STT¦Reserved¦PDP¦RTL¦IGN/VGN/IGF/VGF¦IGL/VGN¦LGN¦Reserved¦ | It is mostly like the <Known Roaming Event Mask>.
[8 empty] | 25 | 25 | 2 |  | 0406025 | Reserved | 0
[8 empty] | 26 | 26 | 2 |  | 0406026 | Reserved | 0
[8 empty] | 27 | 27 | 2 |  | 0406027 | Reserved | 0
[8 empty] | 28 | 28 | 2 |  | 0406028 | Reserved | 0
[8 empty] | 29 | 29 | 6 | Output Settings | 0406029 | Output ID | 1 | 0 – 2 | 0 |  | 0¦1¦2 | Specify the lD of the output port to generate specified waveform after the trigger condition meets.
[8 empty] | 30 | 30 | 6 |  | 0406030 | Output Status | 1 | 0¦1 | 0 |  | 0¦1 | Set the final status of the output port when the waveform remains high or low.
[8 empty] | 31 | 31 | 6 |  | 0406031 | Duration | <=3 | 0 – 255 | 0 | -1 |  | Set half-cycle time of square-wave. |  |  |  | ×100ms
[8 empty] | 32 | 32 | 6 |  | 0406032 | Toggle Times | <=3 | 0 – 255 | 0 | -1 |  | The number of square-wave generated from output port.
[8 empty] | 33 | 33 | 1 |  | 0406033 | Reserved | 0
[8 empty] | 34 | 34 | 1 |  | 0406034 | Reserved | 0
|  |  | BZA (Buzzer Alarm Configuration) | BZA | This command is used to set the buzzer alarm. There are four kinds of alarms. |  | Images\Actions\Group2_16x16.png | 1 | 1 | 1 | Main Settings | 0407001 | Output ID | 1 | 0-2 | 0 |  | 0¦1¦2 | The output port which connects to the buzzer.
[8 empty] | 2 | 2 | 1 |  | 0407002 | Reserved | 0
[8 empty] | 3 | 3 | 1 |  | 0407003 | Reserved | 0
[8 empty] | 4 | 4 | 1 |  | 0407004 | Reserved | 0
[8 empty] | 5 | 5 | 2 | Alarm 1 | 0407005 | Alarm 1 Output Status | 1 | 0¦1 | 0 |  | 0¦1¦ | Set the final status of the output port when the waveform remains high or low.
[8 empty] | 6 | 6 | 2 |  | 0407006 | Duration | <=3 | 0 – 255 | 0 | -1 |  | Set half-cycle time of square-wave. |  |  |  | ×100ms
[8 empty] | 7 | 7 | 2 |  | 0407007 | Toggle Times | <=3 | 0 – 255 | 0 | -1 |  | The number of square-wave generated from output port.
[8 empty] | 8 | 8 | 2 |  | 0407008 | Reserved | 0
[8 empty] | 9 | 9 | 2 |  | 0407009 | Reserved | 0
[8 empty] | 10 | 10 | 3 | Alarm 2 | 0407010 | Alarm 2 Output Status | 1 | 0¦1 | 0 |  | 0¦1¦ | Set the final status of the output port when the waveform remains high or low.
[8 empty] | 11 | 11 | 3 |  | 0407011 | Duration | <=3 | 0 – 255 | 0 | -1 |  | Set half-cycle time of square-wave. |  |  |  | ×100ms
[8 empty] | 12 | 12 | 3 |  | 0407012 | Toggle Times | <=3 | 0 – 255 | 0 | -1 |  | The number of square-wave generated from output port.
[8 empty] | 13 | 13 | 3 |  | 0407013 | Reserved | 0
[8 empty] | 14 | 14 | 3 |  | 0407014 | Reserved | 0
[8 empty] | 15 | 15 | 4 | Alarm 3 | 0407015 | Alarm 3 Output Status | 1 | 0¦1 | 0 |  | 0¦1¦ | Set the final status of the output port when the waveform remains high or low.
[8 empty] | 16 | 16 | 4 |  | 0407016 | Duration | <=3 | 0 – 255 | 0 | -1 |  | Set half-cycle time of square-wave. |  |  |  | ×100ms
[8 empty] | 17 | 17 | 4 |  | 0407017 | Toggle Times | <=3 | 0 – 255 | 0 | -1 |  | The number of square-wave generated from output port.
[8 empty] | 18 | 18 | 4 |  | 0407018 | Reserved | 0
[8 empty] | 19 | 19 | 4 |  | 0407019 | Reserved | 0
[8 empty] | 20 | 20 | 5 | Alarm 4 | 0407020 | Alarm 4 Output Status | 1 | 0¦1 | 0 |  | 0¦1¦ | Set the final status of the output port when the waveform remains high or low.
[8 empty] | 21 | 21 | 5 |  | 0407021 | Duration | <=3 | 0 – 255 | 0 | -1 |  | Set half-cycle time of square-wave. |  |  |  | ×100ms
[8 empty] | 22 | 22 | 5 |  | 0407022 | Toggle Times | <=3 | 0 – 255 | 0 | -1 |  | The number of square-wave generated from output port.
[8 empty] | 23 | 23 | 5 |  | 0407023 | Reserved | 0
[8 empty] | 24 | 24 | 5 |  | 0407024 | Reserved | 0
[8 empty] | 25 | 25 | 1 |  | 0407025 | Reserved | 0
[8 empty] | 26 | 26 | 1 |  | 0407026 | Reserved | 0
[8 empty] | 27 | 27 | 1 |  | 0407027 | Reserved | 0
[8 empty] | 28 | 28 | 1 |  | 0407028 | Reserved | 0
[8 empty] | 29 | 29 | 1 |  | 0407029 | Reserved | 0
[8 empty] | 30 | 30 | 1 |  | 0407030 | Reserved | 0
|  |  | SPA (Overspeed Alarm) | SPA | This command is used to set the speed thresholds and bind one alarm type with each speed threshold for the buzzer alarm. |  | Images\Actions\Group2_16x16.png | 1 | 1 | 1 | Main Settings | 0407031 | Mode | 1 | 0¦1¦2 | 0 |  | 0: Disable this function¦1: Strict Standard Mode¦2: Warning mode¦ | The working mode of overspeed alarm function.
[8 empty] | 2 | 2 | 2 | Speed Threshold 1 | 0407032 | Speed Threshold 1 | <=3 | 0 – 400 | 50 | -1 |  | The minimum speed to trigger the buzzer alarm. |  |  |  | km/h
[8 empty] | 3 | 3 | 2 |  | 0407033 | Reserved | 0
[8 empty] | 4 | 4 | 2 |  | 0407034 | Validity | <=4 | 0 – 3600 | 60 | -1 |  | If the speed meets the alarm condition and is maintained for a period of time longer than the time specified by <Validity>, the buzzer alarm will be triggered. |  |  |  | seconds
[8 empty] | 5 | 5 | 2 |  | 0407035 | Alarm Type | 1 | 0 – 4 | 0 | -1 |  | The alarm type for each speed threshold. 0 means “No buzzer alarm”.
[8 empty] | 6 | 6 | 2 |  | 0407036 | Reserved | 0
[8 empty] | 7 | 7 | 2 |  | 0407037 | Reserved | 0
[8 empty] | 8 | 8 | 3 | Speed Threshold 2 | 0407038 | Speed Threshold 2 | <=3 | 0 – 400 | 70 | -1 |  | The minimum speed to trigger the buzzer alarm. |  |  |  | km/h
[8 empty] | 9 | 9 | 3 |  | 0407039 | Reserved | 0
[8 empty] | 10 | 10 | 3 |  | 0407040 | Validity | <=4 | 0 – 3600 | 60 | -1 |  | If the speed meets the alarm condition and is maintained for a period of time longer than the time specified by <Validity>, the buzzer alarm will be triggered. |  |  |  | seconds
[8 empty] | 11 | 11 | 3 |  | 0407041 | Alarm Type | 1 | 0 – 4 | 0 | -1 |  | The alarm type for each speed threshold. 0 means “No buzzer alarm”.
[8 empty] | 12 | 12 | 3 |  | 0407042 | Reserved | 0
[8 empty] | 13 | 13 | 3 |  | 0407043 | Reserved | 0
[8 empty] | 14 | 14 | 4 | Speed Threshold 3 | 0407044 | Speed Threshold 3 | <=3 | 0 – 400 | 90 | -1 |  | The minimum speed to trigger the buzzer alarm. |  |  |  | km/h
[8 empty] | 15 | 15 | 4 |  | 0407045 | Reserved | 0
[8 empty] | 16 | 16 | 4 |  | 0407046 | Validity | <=4 | 0 – 3600 | 60 | -1 |  | If the speed meets the alarm condition and is maintained for a period of time longer than the time specified by <Validity>, the buzzer alarm will be triggered. |  |  |  | seconds
[8 empty] | 17 | 17 | 4 |  | 0407047 | Alarm Type | 1 | 0 – 4 | 0 | -1 |  | The alarm type for each speed threshold. 0 means “No buzzer alarm”.
[8 empty] | 18 | 18 | 4 |  | 0407048 | Reserved | 0
[8 empty] | 19 | 19 | 4 |  | 0407049 | Reserved | 0
[8 empty] | 20 | 20 | 5 | Speed Threshold 4 | 0407050 | Speed Threshold 4 | <=3 | 0 – 400 | 110 | -1 |  | The minimum speed to trigger the buzzer alarm. |  |  |  | km/h
[8 empty] | 21 | 21 | 5 |  | 0407051 | Reserved | 0
[8 empty] | 22 | 22 | 5 |  | 0407052 | Validity | <=4 | 0 – 3600 | 60 | -1 |  | If the speed meets the alarm condition and is maintained for a period of time longer than the time specified by <Validity>, the buzzer alarm will be triggered. |  |  |  | seconds
[8 empty] | 23 | 23 | 5 |  | 0407053 | Alarm Type | 1 | 0 – 4 | 0 | -1 |  | The alarm type for each speed threshold. 0 means “No buzzer alarm”.
[8 empty] | 24 | 24 | 5 |  | 0407054 | Reserved | 0
[8 empty] | 25 | 25 | 5 |  | 0407055 | Reserved | 0
[8 empty] | 26 | 26 | 1 |  | 0407056 | Reserved | 0
[8 empty] | 27 | 27 | 1 |  | 0407057 | Reserved | 0
[8 empty] | 28 | 28 | 1 |  | 0407058 | Reserved | 0
[8 empty] | 29 | 29 | 1 |  | 0407059 | Reserved | 0
[8 empty] | 30 | 30 | 1 |  | 0407060 | Reserved | 0
[8 empty] | 31 | 31 | 1 |  | 0407061 | Reserved | 0
|  |  | IDL (Excessive Idling Detection) | IDL | The command AT+GTIDL is used to detect the engine excessive idling (Vehicle stays stationary while the ignition is on). |  | Images\Actions\Group2_16x16.png | 1 | 1 | 1 | Basic Settings | 0408001 | Mode | 1 | 0¦1 | 0 |  | 0: Disable¦1: Enable¦ | The working mode of the excessive idling detection function.
[8 empty] | 2 | 2 | 1 |  | 0408002 | Time to Idling | <=2 | 1 – 30 | 2 | -1 |  | If it is detected that the vehicle is stationary with ignition on for the length of time specified by this parameter, the vehicle is considered to be in idling status. |  |  |  | minutes
[8 empty] | 3 | 3 | 1 |  | 0408003 | Time to Movement | 1 | 1 – 5 | 1 | -1 |  | If the vehicle moves again and the moving state is maintained for the length of time specified by this parameter after the vehicle enters into idling status, it is considered to leave idling status. |  |  |  | minutes
[8 empty] | 4 | 4 | 1 |  | 0408004 | Reserved | 0
[8 empty] | 5 | 5 | 1 |  | 0408005 | Reserved | 0
[8 empty] | 6 | 6 | 1 |  | 0408006 | Reserved | 0
[8 empty] | 7 | 7 | 1 |  | 0408007 | Reserved | 0
[8 empty] | 8 | 8 | 2 | Output Settings | 0408008 | Output ID | 1 | 0-2 | 0 |  | 0¦1¦2 | Specify the lD of the output port to generate specified waveform after the trigger condition meets.
[8 empty] | 9 | 9 | 2 |  | 0408009 | Output Status | 1 | 0¦1 | 0 |  | 0¦1¦ | Set the final status of the output port when the waveform remains high or low.
[8 empty] | 10 | 10 | 2 |  | 0408010 | Duration | <=3 | 0 – 255 | 0 | -1 |  | Set half-cycle time of square-wave. |  |  |  | ×100ms
[8 empty] | 11 | 11 | 2 |  | 0408011 | Toggle Times | <=3 | 0 – 255 | 0 | -1 |  | The number of square-wave generated from output port.
[8 empty] | 12 | 12 | 1 |  | 0408012 | IDF After IGF | 1 | 0¦1 | 0 |  | 0: No debounce time is needed¦1: Debounce time specified by <Time to Movement> is needed | It defines whether debounce time is required to exit idle state after the ignition is turned off.
[8 empty] | 13 | 13 | 1 |  | 0408013 | Reserved | 0
[8 empty] | 14 | 14 | 1 |  | 0408014 | Reserved | 0
[8 empty] | 15 | 15 | 1 |  | 0408015 | Reserved | 0
|  |  | HBM (Harsh Behavior Monitoring) | HBM | The command AT+GTHBM is used to monitor the harsh driving behavior based on GNSS or motion sensor. |  | Images\Actions\Group2_16x16.png | 1 | 1 | 1 | Basic Settings | 0409001 | Mode | 1 | 0¦1 | 0 |  | 0: Disable¦1: Enable | The working mode of the harsh behavior monitoring function.
[8 empty] | 2 | 2 | 2 | Acceleration Threshold | 0409002 | Acceleration Threshold 1 | <=3 | 10 - 999 | 150 | -1 |  | The threshold for harsh acceleration. |  |  |  | cm/s/s
[8 empty] | 3 | 3 | 2 |  | 0409003 | Acceleration Threshold 2 | <=3 | 10 - 999 | 200 | -1 | 0: Not Discard Unknow Alarm¦1: Discard Unknow Alarm¦ | The threshold for harsh acceleration. |  |  |  | cm/s/s
[8 empty] | 4 | 4 | 2 |  | 0409004 | Acceleration Threshold 3 | <=3 | 10 - 999 | 250 | -1 |  | The threshold for harsh acceleration. |  |  |  | cm/s/s
[8 empty] | 5 | 5 | 2 |  | 0409005 | Acceleration Threshold 4 | <=3 | 10 - 999 | 300 | -1 |  | The threshold for harsh acceleration. |  |  |  | cm/s/s
[8 empty] | 6 | 6 | 2 |  | 0409006 | Harsh Acceleration Duration | <=2 | 10 - 50 | 50 | -1 |  | Please refer to <Acceleration Threshold>. |  |  |  | ×10ms
[8 empty] | 7 | 7 | 3 | Braking Threshold | 0409007 | Braking Threshold 1 | <=3 | 10 - 999 | 150 | -1 |  | The threshold for harsh braking. |  |  |  | cm/s/s
[8 empty] | 8 | 8 | 3 |  | 0409008 | Braking Threshold 2 | <=3 | 10 - 999 | 200 | -1 |  | Please refer to <Acceleration Threshold>. |  |  |  | cm/s/s
[8 empty] | 9 | 9 | 3 |  | 0409009 | Braking Threshold 3 | <=3 | 10 - 999 | 250 | -1 |  | Please refer to <Acceleration Threshold>. |  |  |  | cm/s/s
[8 empty] | 10 | 10 | 3 |  | 0409010 | Braking Threshold 4 | <=3 | 10 - 999 | 300 | -1 |  | Please refer to <Acceleration Threshold>. |  |  |  | cm/s/s
[8 empty] | 11 | 11 | 3 |  | 0409011 | Harsh Braking Duration | <=2 | 10 - 50 | 50 | -1 |  | Please refer to <Braking Threshold>. |  |  |  | ×10ms
[8 empty] | 12 | 12 | 5 |  | 0409012 | Reserved | 0
[8 empty] | 13 | 13 | 5 |  | 0409013 | Reserved | 0
[8 empty] | 14 | 14 | 5 |  | 0409014 | Reserved | 0
[8 empty] | 15 | 15 | 5 |  | 0409015 | Reserved | 0
[8 empty] | 16 | 16 | 6 | Output Settings | 0409016 | Output ID | 1 | 0 - 2 | 0 |  | 0¦1¦2 | Specify the lD of the output port to generate specified waveform after the trigger condition meets.
[8 empty] | 17 | 17 | 6 |  | 0409017 | Output Status | 1 | 0¦1 | 0 |  | 0¦1¦ | Set the final status of the output port when the waveform remains high or low.
[8 empty] | 18 | 18 | 6 |  | 0409018 | Duration | <=3 | 0 - 255 | 0 | -1 |  | Set half-cycle time of square-wave. |  |  |  | ×100ms
[8 empty] | 19 | 19 | 6 |  | 0409019 | Toggle Times | <=3 | 0 - 255 | 0 | -1 |  | The number of square-wave generated from output port.
[8 empty] | 20 | 20 | 7 |  | 0409020 | Reserved | 0 |  |  | -1
[8 empty] | 21 | 21 | 7 |  | 0409021 | Reserved | 0 |  |  | -1
[8 empty] | 22 | 22 | 7 |  | 0409022 | Reserved | 0 |  |  | -1
[8 empty] | 23 | 23 | 7 |  | 0409023 | Reserved | 0 |  |  | -1
|  |  | CRA (Crash Detection) | CRA | The command AT+GTCRA is used to configure the parameters for crash detection. |  | Images\Actions\Group2_16x16.png | 1 | 1 | 1 | Main Settings | 0410001 | Mode | 1 | 0 – 2 | 0 |  | 0: Disable¦1: Enable：In this mode, three-axis self-calibration is not needed¦2: Enable：In this mode, the acceleration sensor data will be converted in accordance with three-axis self-calibration. | The working mode of the crash detection function.
[8 empty] | 2 | 2 | 1 |  | 0410002 | Sensitivity | 2 | 1 - 99 | 7 | -1 |  | Sensitivity of the crash detection. |  |  |  | ×0.1g
[8 empty] | 3 | 3 | 1 |  | 0410003 | G-Sensor Data Pre-Crash | 1 | 1 - 5 | 3 | -1 |  | The sampling duration of recorded XYZ-axis acceleration data before crash. |  |  |  | seconds
[8 empty] | 4 | 4 | 1 |  | 0410004 | G-Sensor Data Post-Crash | 1 | 1 - 5 | 3 | -1 |  | The sampling duration of recorded XYZ-axis acceleration data after crash. |  |  |  | seconds
[8 empty] | 5 | 5 | 1 |  | 0410005 | G-Sensor Sample Frequency | 1 | 0¦1 | 1 |  | 0: 100Hz¦1: 200Hz¦ | The mode of sampling frequency.
[8 empty] | 6 | 6 | 1 |  | 0410006 | Reserved | 0
[8 empty] | 7 | 7 | 1 |  | 0410007 | GNSS Data Pre-Crash | <=2 | 0 - 10 | 10 | -1 |  | The sampling duration of the GNSS data before crash. |  |  |  | seconds
[8 empty] | 8 | 8 | 1 |  | 0410008 | GNSS Data Post-Crash | <=2 | 0 - 10 | 10 | -1 |  | The sampling duration of the GNSS data after crash. |  |  |  | seconds
[8 empty] | 9 | 9 | 1 |  | 0410009 | Reserved | 0
[8 empty] | 10 | 10 | 2 | Output Settings | 0410010 | Output ID | 1 | 0 - 2 | 0 |  | 0¦1¦2 | Specify the lD of the output port to generate specified waveform after the trigger condition meets. |  |  |  | ×100ms
[8 empty] | 11 | 11 | 2 |  | 0410011 | Output Status | 1 | 0¦1 | 0 |  | 0¦1¦ | Set the final status of the output port when the waveform remains high or low.
[8 empty] | 13 | 13 | 2 |  | 0410012 | Duration | <=3 | 0 - 255 | 0 | -1 |  | Set half-cycle time of square-wave. |  |  |  | ×100ms
[8 empty] | 12 | 12 | 2 |  | 0410013 | Toggle Times | <=3 | 0 - 255 | 0 | -1 |  | The number of square-wave generated from output port.
[8 empty] | 13 | 13 | -1 |  | 0410014 | Reserved | 0 |  |  | -1 | [5 empty] | km/h
|  |  | SSR (Start/Stop Report) | SSR | The command AT+GTSSR is used to detect the status of vehicle (Start or Stop status). |  | Images\Actions\Group2_16x16.png | 1 | 1 | 1 | Main Settings | 0411001 | Mode | 1 | 0¦1 | 0 |  | 0: Disable¦1: Enable¦ | The working mode of the Start/Stop report function.
[8 empty] | 2 | 2 | 1 |  | 0411002 | Time to Stop | <=4 | 1 – 30 | 1 | -1 |  | If the vehicle rests again and stays in that status for the length of time specified by this parameter after it enters into Start status, it is considered to leave Start status. |  |  |  | minutes
[8 empty] | 3 | 3 | 1 |  | 0411003 | Time to Start | <=3 | 1- 5 | 1 | -1 |  | If it is detected that the vehicle is moving with ignition on for the length of time specified by this parameter, the vehicle is considered to be in Start status. |  |  |  | minutes
[8 empty] | 4 | 4 | 1 |  | 0411004 | Start Speed | 2 | 1 – 10 | 5 | -1 |  | The speed threshold to determine whether the vehicle is started or not. |  |  |  | Km/h
[8 empty] | 5 | 5 | 1 |  | 0411005 | Long Stop | <=5 | 0 – 43200 | 0 | -1 |  | After the vehicle enters into Stop status and stays in Stop state for the period of time specified by this parameter, the +RESP:GTLSP message will be sent. |  |  |  | minute
[8 empty] | 6 | 6 | 1 |  | 0411006 | Time Unit | 1 | 0¦1 | 0 |  | 0: Minute¦1: Second¦ | The parameter that controls the unit of <Stop Detection Time> and <Motion Detection Time>.
[8 empty] | 7 | 7 | 1 |  | 0411007 | Reserved | 0
[8 empty] | 8 | 8 | 1 |  | 0411008 | Reserved | 0
|  |  | JDC (Jamming Detection) | JDC | The command AT+GTJDC is used to configure the parameters for jamming detection. |  | Images\Actions\Group2_16x16.png | 1 | 1 | 1 | Basic Settings | 0412001 | Mode | 1 | 0 – 2 | 0 |  | 0: Disable.¦1: Report +RESP:GTJDR upon entering into jamming state.¦2: Report +RESP:GTJDS upon entering into jamming state or quitting jamming state.¦ | The working mode of the jamming detection function.
[8 empty] | 2 | 2 | 1 |  | 0412002 | LTE Threshold1 | <=2 | 0 – 20 | 15 | -1 |  | The built-in LTE jamming detection algorithm uses these two parameters to measure whether the device is currently being jammed.
[8 empty] | 3 | 3 | 1 |  | 0412003 | LTE Threshold2 | <=3 | 0 – 130 | 70 | -1 |  | The built-in LTE jamming detection algorithm uses these two parameters to measure whether the device is currently being jammed.
[8 empty] | 4 | 4 | 1 |  | 0412004 | Reserved | 0
[8 empty] | 5 | 5 | 1 |  | 0412005 | 2G Threshold1 | <=2 | 0 – 99 | 70 | -1 |  | The built-in LTE jamming detection algorithm uses these two parameters to measure whether the device is currently being jammed.
[8 empty] | 6 | 6 | 1 |  | 0412006 | 2G Threshold2 | 1 | 0 – 6 | 2 | -1 |  | The built-in LTE jamming detection algorithm uses these two parameters to measure whether the device is currently being jammed.
[8 empty] | 7 | 7 | 1 |  | 0412007 | Enter Jamming Threshold | <=4 | 0 – 3600 | 60 | -1 |  | When the device detects jamming, the device will trigger the “enter jamming” event based on the <Enter Jamming Timer Threshold> parameter. |  |  |  | seconds
[8 empty] | 9 | 9 | 2 | Output Settings | 0412008 | Output ID | 1 | 0¦1 | 0 |  | 0¦1¦ | Specify the lD of the output port to generate specified waveform after the trigger condition meets.
[8 empty] | 10 | 10 | 2 |  | 0412009 | Output Status | 1 | 0 – 3 | 0 |  | 0¦1¦2¦3 | Set the final status of the output port when the waveform remains high or low.
[8 empty] | 11 | 11 | 2 |  | 0412010 | Duration | <=5 | 0 – 65535 | 0 | -1 |  | Set half-cycle time of square-wave. |  |  |  | *100ms
[8 empty] | 12 | 12 | 2 |  | 0412011 | Toggle Times | <=3 | 0 – 255 | 0 | -1 |  | The number of square-wave generated from output port.
[8 empty] | 8 | 8 | 1 |  | 0412012 | Quit Jamming Threshold | <=4 | 0 – 3600 | 10 | -1 |  | When the device quits jamming, the device will trigger the “quit jamming” event based on the <Quit Jamming Timer Threshold> parameter. |  |  |  | seconds
|  |  | JBS (Jamming Behavior Setting) | JBS | The command AT+GTJBS is used for the Jamming Behavior Setting function and the Jamming Behavior Setting function is based on the Jamming Detection (AT+GTJDC) function. |  | Images\Actions\Group2_16x16.png | 1 | 1 | 0 | Basic Settings | 0413001 | Mode | 1 | 0¦1 | 0 |  | 0: Disable this function¦1: Enable this function¦ | A numeral to indicate the working mode of Jamming Behavior Setting (JBS) function.
[8 empty] | 2 | 2 | 0 |  | 0413002 | Reserved | 0
[8 empty] | 3 | 3 | 1 | Main Settings | 0413003 | Siren On Timer (T1) | <=3 | 1 – 65535 | 10 | -1 |  | It specifies the length of time the siren is on. |  |  |  | ×100ms
[8 empty] | 4 | 4 | 1 |  | 0413004 | Siren Off Timer (T2) | <=3 | 1 – 65535 | 10 | -1 |  | It specifies the length of time the siren is off. |  |  |  | ×100ms
[8 empty] | 5 | 5 | 1 |  | 0413005 | Ready Fuel Release Timer (T3) | <=5 | 1 – 65535 | 1800 | -1 |  | It indicates the length of time when the fuel is cut off. |  |  |  | seconds
[8 empty] | 6 | 6 | 1 |  | 0413006 | Check Speed | 1 | 0¦1 | 1 |  | 0: Disable speed check¦1: Enable speed check¦ | Enable/disable speed check when the device enters into jamming state. |  |  |  | seconds
[8 empty] | 7 | 7 | 1 |  | 0413007 | Speed Limit | <=3 | 0 - 999 | 30 | -1 |  | The speed limit to cut off fuel. |  |  |  | km/h
[8 empty] | 8 | 8 | 1 |  | 0413008 | Output 1 Init State | 1 | 0¦1 | 0 |  | 0¦1 | It is used to set the initial state of output1. |  |  |  | seconds
[8 empty] | 9 | 9 | 1 |  | 0413009 | Motion Sensor | 1 | 0¦1 | 0 |  | 0: Disable motion sensor measurement.¦1: Enable motion sensor measurement. | It defines whether the motion sensor needs to measure the motion status to cut off fuel when the GNSS fix failure timeout expires.
[8 empty] | 10 | 10 | 1 |  | 0413010 | GNSS Fix Failure Timer(T4) | <=3 | 0 – 999 | 30 | -1 |  | It indicates the GNSS timeout length of time. |  |  |  | km/h
[8 empty] | 11 | 11 | 1 |  | 0413011 | Enable Siren | 1 | 0¦1 | 1 | -3 |  | It defines whether to control siren with digital output 2 in the current JBS state.
[8 empty] | 12 | 12 | 1 |  | 0413012 | Release Fuel Cut-off Timer(T5) | <=4 | 0 - 1000 | 0 | -1 |  | If the device enters into JBS and then cuts off fuel, it will check the current jamming state when the <Fuel Cut-off Timer (T3)> condition is met. |  |  |  | minutes
[8 empty] | 13 | 13 | 1 |  | 0413013 | Check Jamming in T3 | 1 | 0¦1 | 0 |  | 0: Do not check jamming state¦1: Check jamming state and start T6 timer | It determines whether the JBS state machine starts T3 timer to check jamming state every 2 seconds.
[8 empty] | 14 | 14 | 1 |  | 0413014 | Waiting Release Fuel Timer(T6) | <=5 | 0 - 65535 | 0 | -1 |  | It indicates the length of time to wait before releasing fuel and quitting JBS state machine. |  |  |  | seconds
|  |  | SDS (Start and Drive Report) | SDS | The command AT+ GTSDS is used to configure the parameters for Start events and Drive report. |  | Images\Actions\Group2_16x16.png | 1 | 1 | 1 | Main Settings | 0414001 | Start Report Mode | 1 | 0 - 2 | 0 | -1 | 0: Disable the start report.¦1: Enable the start report.¦Enable the Start report regardless of Start event. | The working mode of the start report.
[8 empty] | 2 | 2 | 1 |  | 0414002 | Drive Report Mode | 1 | 0 - 3 | 0 | -1 |  | The working mode of the drive report.
[8 empty] | 3 | 3 | 1 |  | 0414003 | Drive Report Interval | <=5 | 0¦5 – 86400 | 0 | -1 |  | The time interval for sending the message +RESP:GTDRV when <Drive Report Mode> is 1. |  |  |  | seconds
[8 empty] | 4 | 4 | 1 |  | 0414004 | Drive Report Distance | <=5 | 0¦50 – 65535 | 0 | -1 |  | The specified distance interval for sending the message +RESP:GTDRV when <Drive Report Mode> is 2. |  |  |  | meters
[8 empty] | 5 | 5 | 1 |  | 0414005 | Drive Report Mileage | <=5 | 0¦50 – 65535 | 0 | -1 |  | The specified length for sending the message +RESP:GTDRV when <Drive Report Mode> is 3. |  |  |  | meters
[8 empty] | 6 | 6 | 1 |  | 0414006 | Max. Report Number | <=4 | 0 - 9999 | 0 | -1 |  | The maximum number of Drive messages.
[8 empty] | 7 | 7 | 1 |  | 0414007 | Reserved | 0
[8 empty] | 8 | 8 | 1 |  | 0414008 | Reserved | 0
[8 empty] | 9 | 9 | 1 |  | 0414009 | Reserved | 0
[8 empty] | 10 | 10 | 1 |  | 0414010 | Reserved | 0
[8 empty] | 11 | 11 | 1 |  | 0414011 | Reserved | 0
|  |  | STP (Stop Event Report ) | STP | The command AT+ GTSTP is used to configure the parameters for the Stop Event report. |  | Images\Actions\Group2_16x16.png | 1 | 1 | 1 | Main Settings | 0415001 | Mode | 1 | 0¦1 | 0 |  | 0: Disable this function¦1: Enable this function¦ | Working mode of the Stop Event Report function.
[8 empty] | 2 | 2 | 1 |  | 0415002 | Time to Standard Stop | <=3 | 0¦10 – 240 | 0 |  |  | If the vehicle is detected stop for the length of time specified by this parameter, the device will send message +RESP:GTSSP. |  |  |  | minutes
[8 empty] | 3 | 3 | 1 |  | 0415003 | Time to Stipulation Stop | <=4 | 0¦240 – 1440 | 0 |  |  | If the vehicle is detected stop for the length of time specified by this parameter, the device will send message +RESP:GTTSP. |  |  |  | minutes
[8 empty] | 4 | 4 | 1 |  | 0415004 | Time to Abandonment Stop | <=2 | 0¦1 – 30 | 0 |  |  | If the vehicle is detected stop for the length of time specified by this parameter, the device will send message +RESP:GTASP. |  |  |  | days
[8 empty] | 5 | 5 | 1 |  | 0415005 | Reserved | 0
[8 empty] | 6 | 6 | 1 |  | 0415006 | Reserved | 0
[8 empty] | 7 | 7 | 1 |  | 0415007 | Reserved | 0
[8 empty] | 8 | 8 | 1 |  | 0415008 | Reserved | 0
[8 empty] | 9 | 9 | 1 |  | 0415009 | Reserved | 0
[8 empty] | 10 | 10 | 1 |  | 0415010 | Reserved | 0
[8 empty] | 11 | 11 | 1 |  | 0415011 | Reserved | 0

## 5IO Applications
menu1 | code | image1 | menu2 | Command | Description2 | CommandID | image2 | sort | sort2 | groupid | groupname | id | Parameter | Length | RangeFormat | Default | Type | RangeMx | Description3 | Description | Enable | image3 | unit
IO Applications | 5 | Images\Actions\IOApplication.png | OUT (Digital Output) | OUT | The command AT+GTOUT is used to output specified wave shape from digital output ports. |  | Images\Actions\Group2_16x16.png | 1 | 1 | 1 | Output Settings | 0501001 | Output1 Status | 1 | 0 – 3 | 0 |  | 0: Disable status.¦1: Enable status¦2: Gradual-progressive-high-wave-shape Enable status.Enable GDO status¦3: Gradual-progressive-low-wave-shape Enable status.Enable GDO status | Valid only for the waveform 1 as shown in Figure 2, it is used to set the final status of the output port.
[8 empty] | 2 | 2 | 1 |  | 0501002 | Duration | <=3 | 0 – 255 | 0 | -1 |  | Please refer to Figure 2, Figure 3 and Figure 4 |  |  |  | ×100ms
[8 empty] | 3 | 3 | 1 |  | 0501003 | Toggle Times | <=3 | 0 – 255 | 0 | -1 |  | Please refer to Figure 2, Figure 3 and Figure 4.
[8 empty] | 4 | 4 | 1 |  | 0501004 | Output2 Status | 1 | 0 – 3 | 0 |  | 0: Disable status.¦1: Enable status¦2: Gradual-progressive-high-wave-shape Enable status.Enable GDO status¦3: Gradual-progressive-low-wave-shape Enable status.Enable GDO status | Valid only for the waveform 1 as shown in Figure 2, it is used to set the final status of the output port.
[8 empty] | 5 | 5 | 1 |  | 0501005 | Duration | <=3 | 0 – 255 | 0 | -1 |  | Please refer to Figure 2, Figure 3 and Figure 4 |  |  |  | ×100ms
[8 empty] | 6 | 6 | 1 |  | 0501006 | Toggle Times | <=3 | 0 – 255 | 0 | -1 |  | Please refer to Figure 2, Figure 3 and Figure 4.
[8 empty] | 7 | 7 | 1 |  | 0501007 | Reserved | 0
[8 empty] | 8 | 8 | 1 |  | 0501008 | Reserved | 0
[8 empty] | 9 | 9 | 1 |  | 0501009 | Reserved | 0
[8 empty] | 10 | 10 | 1 |  | 0501010 | Reserved | 0
[8 empty] | 11 | 11 | 1 |  | 0501011 | Reserved | 0
[8 empty] | 12 | 12 | 1 |  | 0501012 | Reserved | 0
[8 empty] | 13 | 13 | 1 |  | 0501013 | Reserved | 0
[8 empty] | 14 | 14 | 1 |  | 0501012 | Reserved | 0
[8 empty] | 15 | 15 | 1 |  | 0501013 | Reserved | 0
[8 empty] | 16 | 16 | 2 | Waveform 1 settings | 0501010 | DOS Report | 2 | 00 - FF | 0 | -2 | for output1 (not) to report +RESP:GTDOS¦for output2 (not) to report +RESP:GTDOS | It defines whether or not to report +RESP:GTDOS when the status of waveform 1 output changes.
[8 empty] | 17 | 17 | 2 |  | 0501011 | Long Operation1 | <=3 | 0 - 120 | 0 |  |  | The long operation time for output1. |  |  |  | minutes
[8 empty] | 18 | 18 | 2 |  | 0501012 | Long Operation2 | <=3 | 0 - 120 | 0 |  |  | The long operation time for output2. |  |  |  | minutes
[8 empty] | 19 | 19 | 2 |  | 0501013 | Reserved | 0
[8 empty] | 20 | 20 | 2 |  | 0501012 | Reserved | 0
[8 empty] | 21 | 21 | 2 |  | 0501013 | Ignition On Restrict Output | 0 | 0 - 1 | 0 | -3 |  | It defines whether or not to set Digital output status when the device is ignition on.
|  |  | EPS (External Power Supply Monitoring) | EPS | The command AT+GTEPS is used to configure the parameters for external power supply monitoring. |  | Images\Actions\Group2_16x16.png | 1 | 1 | 1 | Basic Settings | 0502001 | Mode | 1 | 0 – 3 | 0 |  | 0: Disable the external power supply monitoring function. ¦1: If the current voltage is within the range of (<Min. Threshold>, <Max. Threshold>), +RESP:GTEPS alarm will be triggered.¦2: If the current voltage is outside the range of (<Min. Threshold>, <Max. Threshold>), +RESP:GTEPS alarm will be triggered.¦3: Enable the external power supply monitoring. If the current voltage enters or exits the range of (<Min Threshold>, <Max Threshold>), the +RESP:GTEPS alarm will be triggered. | The working mode of the external power supply monitoring function.
[8 empty] | 2 | 2 | 1 |  | 0502002 | Min Threshold | <=5 | 7000 - 32000 | 7000 | -1 |  | The lower limit to the voltage of the external power supply to trigger the alarm. |  |  |  | mV
[8 empty] | 3 | 3 | 1 |  | 0502003 | Max Threshold | <=5 | 7000 - 32000 | 7000 | -1 |  | The upper limit to the voltage of the external power supply to trigger the alarm. |  |  |  | mV
[8 empty] | 4 | 4 | 1 |  | 0502004 | Reserved | 0
[8 empty] | 5 | 5 | 1 |  | 0502005 | Debounce Time | 1 | 0 – 5 | 0 | -1 |  | The debounce time used to avoid false report due to excessive voltage drop of the external power supply within a short time. |  |  |  | seconds
[8 empty] | 6 | 6 | 2 | Output Settings | 0502006 | Output ID | 1 | 0 - 2 | 0 |  | 0¦1¦2 | Specify the lD of the output port to generate specified waveform after the trigger condition meets.
[8 empty] | 7 | 7 | 2 |  | 0502007 | Output Status | 1 | 0¦1 | 0 |  | 0¦1 | Set the final status of the output port when the waveform remains high or low.
[8 empty] | 8 | 8 | 2 |  | 0502008 | Duration | <=3 | 0 – 255 | 0 | -1 |  | Set half-cycle time of square-wave. |  |  |  | ×100ms
[8 empty] | 9 | 9 | 2 |  | 0502009 | Toggle Times | <=3 | 0 – 255 | 0 | -1 |  | The number of square-wave generated from output port.
[8 empty] | 10 | 10 | 3 | Other Settings | 0502010 | Sync with FRI | 1 | 0¦1 | 0 |  | 0: Do not report external power supply voltage¦1: Report external power supply voltage¦ | Besides the +RESP:GTEPS alarm report, the device can also send the voltage of external power supply periodically along with the fixed report message.
[8 empty] | 11 | 11 | 3 |  | 0502011 | Hysteresis Error | <=4 | 0 - 2000 | 200 | -1 |  | It is an offset to the <Min Threshold> and <Max Threshold>. |  |  |  | mv
[8 empty] | 12 | 12 | 3 |  | 0502012 | Reserved | 0
[8 empty] | 13 | 13 | 3 |  | 0502013 | Reserved | 0
|  |  | DIS (Digital Input Port Setting) | DIS | The command AT+GTDIS is used to configure the parameters for the ignition input port. The <Ignition Detection> input is dedicated to ignition signal detection. |  | Images\Actions\Group2_16x16.png | 1 | 1 | 0 | Ignition Detection | 0503001 | Ignition Detection | 1 | 0 | 0 |  | 0¦ | The ID of the ignition detection port.
[8 empty] | 2 | 2 | 0 |  | 0503002 | Position Type | 1 | 0¦1 | 0 | -1 | 0: Including real time position in the report.¦1: Including the last known position in the report. | The parameter that indicates the type of position info included in +RESP:GTDIS report. |  |  |  | ×2seconds
[8 empty] | 3 | 3 | 0 |  | 0503003 | Reserved | 0
[8 empty] | 4 | 4 | 0 |  | 0503004 | Reserved | 0
[8 empty] | 5 | 5 | 1 | Input 1 | 0503005 | Input ID 1 | 1 | 1 – 1 | 1 |  | 1¦ | The digital port ID.
[8 empty] | 6 | 6 | 1 |  | 0503006 | Enable | 1 | 0¦1 | 0 | -3 | 0¦1 | Enable/disable the interrupt input.
[8 empty] | 7 | 7 | 1 |  | 0503007 | Reserved | 0 | [8 empty] | ×10ms
[8 empty] | 8 | 8 | 1 |  | 0503008 | Validity Time | <=2 | 0 – 12 | 0 | -1 |  | The validity time of the input port. |  |  |  | ×2seconds
[8 empty] | 9 | 9 | 2 |  | 0503009 | Reserved | 0
[8 empty] | 10 | 10 | 2 |  | 0503010 | Reserved | 0
[8 empty] | 11 | 11 | 2 |  | 0503011 | Reserved | 0
[8 empty] | 12 | 12 | 2 |  | 0503012 | Reserved | 0
[8 empty] | 13 | 13 | 3 |  | 0503013 | Reserved | 0
[8 empty] | 14 | 14 | 3 |  | 0503014 | Reserved | 0
[8 empty] | 15 | 15 | 3 |  | 0503015 | Reserved | 0
[8 empty] | 16 | 16 | 3 |  | 0503016 | Reserved | 0
[8 empty] | 17 | 17 | 3 |  | 0503017 | Reserved | 0
[8 empty] | 18 | 18 | 3 |  | 0503018 | Reserved | 0
[8 empty] | 19 | 19 | 3 |  | 0503019 | Reserved | 0
[8 empty] | 20 | 20 | 3 |  | 0503020 | Reserved | 0
|  |  | IOB (Input/Output Port Binding) | IOB | The command AT+GTIOB is used to configure the user defined output-port actions triggered by input ports. |  | Images\Actions\Group2_16x16.png | 1 | 1 | 1 | IOB | 0504001 | IOB ID | 1 | 0 – 3 | 0 |  | 0¦1¦2¦3 | The ID of the user defined IO binding.
[8 empty] | 2 | 2 | 2 | Input Settings | 0504002 | Input Mask | <=2 | 00 – FF | 0 | -2 | Ignition detection¦Digital input1 | The bitwise mask for input port composition.
[8 empty] | 3 | 3 | 2 |  | 0504003 | Trigger Mask | <=2 | 00 – FF | 0 | -2 | Ignition detection¦Digital input1 | The bitwise mask for trigger condition composition of the corresponding input ports.
[8 empty] | 4 | 4 | 2 |  | 0504004 | Input Sample Period | <=2 | 0 – 12 | 0 | -1 |  | The period to check the status of all the digital input ports in one IO binding. |  |  |  | ×2seconds¦×4seconds
[8 empty] | 5 | 5 | 3 | Output Settings | 0504005 | Output ID | 1 | 0-2 | 0 |  | 0¦1¦2 | Specify the lD of the output port to generate specified waveform after the trigger condition meets.
[8 empty] | 6 | 6 | 3 |  | 0504006 | Output Status | 1 | 0¦1 | 0 |  | 0¦1 | Set the final status of the output port when the waveform remains high or low.
[8 empty] | 7 | 7 | 3 |  | 0504007 | Duration | <=3 | 0 – 255 | 0 | -1 |  | Set half-cycle time of square-wave. |  |  |  | ×100ms
[8 empty] | 8 | 8 | 3 |  | 0504008 | Toggle Times | <=3 | 0 – 255 | 0 | -1 |  | The number of square-wave generated from output port.
[8 empty] | 9 | 9 | 3 |  | 0504009 | Reserved | 0
[8 empty] | 10 | 10 | 3 |  | 0504010 | Reserved | 0
[8 empty] | 11 | 11 | 3 |  | 0504011 | Reserved | 0
[8 empty] | 12 | 12 | 3 |  | 0504012 | Reserved | 0
|  |  | GDO (Gradual Digital Output Configuration) | GDO | The command AT+GTGDO is used to configure specified gradual progressive wave shape from the digital output port. |  | Images\Actions\Group2_16x16.png | 1 | 1 | 1 | Main Settings | 0505001 | First ON/OFF Time | <=3 | 0 – 100 | 0 | -1 |  | Time of First Active Phase (ON Time): Time (in units of 100ms) that the output will be in active state during the first cycle when <Output1-2 Status> is set to 2. Time of First Inactive Phase(OFF Time): Time (in units of 100ms) that the output will be in inactive state during the first cycle when <Output1-2 Status> is set to 3. |  |  |  | ×100ms
[8 empty] | 2 | 2 | 1 |  | 0505002 | Cycle Time (Total Time) | <=3 | 0 – 100 | 30 | -1 |  | Time (in units of 100ms) that forms a complete cycle (ON phase time + OFF phase time). |  |  |  | ×100ms
[8 empty] | 3 | 3 | 1 |  | 0505003 | Incremental Step | <=3 | 0 – 100 | 1 | -1 |  | Time (in units of 100ms) that shall be added to the ON/OFF phase time before starting the next cycle. |  |  |  | ×100ms
[8 empty] | 4 | 4 | 1 |  | 0505004 | Reserved | 0
[8 empty] | 5 | 5 | 1 |  | 0505005 | Reserved | 0
[8 empty] | 6 | 6 | 1 |  | 0505006 | Reserved | 0
[8 empty] | 7 | 7 | 1 |  | 0505007 | Reserved | 0
[8 empty] | 8 | 8 | 1 |  | 0505008 | Reserved | 0

## 6Ignition Detection Settings
menu1 | code | image1 | menu2 | Command | Description2 | CommandID | image2 | sort | sort2 | groupid | groupname | id | Parameter | Length | RangeFormat | Default | Type | RangeMx | Description3 | Description | Enable | image3 | unit
Ignition Detection Settings | 6 | Images\Actions\VirtualIgnitionDetection.png | VMS (Virtual Ignition Mode Selection) | VMS | The command AT+GTVMS is used to configure the mode of detecting ignition state. |  | Images\Actions\Group2_16x16.png | 1 | 1 | 1 | Main Settings | 0601001 | Virtual Ignition Mode | 1 | 0¦2¦4 | 0 |  | 0: Disable the virtual ignition detection function.¦2: Accelerometer virtual ignition mode.¦4: Voltage virtual ignition detection mode. | The working mode of the virtual ignition detection function.
[8 empty] | 2 | 2 | 1 |  | 0601002 | Reserved | 0
[8 empty] | 3 | 3 | 1 |  | 0601003 | Reserved | 0
[8 empty] | 4 | 4 | 1 |  | 0601004 | Reserved | 0
[8 empty] | 5 | 5 | 1 |  | 0601005 | Reserved | 0
|  |  | VVS (Voltage Virtual Ignition) | VVS | The command AT+GTVVS is used to configure parameters for checking ignition state by voltage. |  | Images\Actions\Group2_16x16.png | 1 | 1 | 1 | Main Settings | 0602001 | Reserved | 0 | [8 empty] | mV
[8 empty] | 2 | 2 | 1 |  | 0602002 | Reserved | 0 | [8 empty] | mV
[8 empty] | 3 | 3 | 1 |  | 0602003 | Reserved | 0 | [8 empty] | x2 seconds
[8 empty] | 4 | 4 | 1 |  | 0602004 | IGN Debounce | <=3 | 1 - 255 | 1 |  |  | The debounce time for ignition status detection with ignition wire before updating ignition state from OFF to ON. |  |  |  | seconds
[8 empty] | 5 | 5 | 1 |  | 0602005 | IGF Debounce | <=3 | 1 - 255 | 1 |  |  | The debounce time for ignition status detection with ignition wire before updating ignition state from ON to OFF. |  |  |  | seconds
[8 empty] | 6 | 6 | 1 |  | 0602006 | Reserved | 0
[8 empty] | 7 | 7 | 1 |  | 0602007 | Reserved | 0
[8 empty] | 8 | 8 | 1 |  | 0602008 | Ignition On Voltage | <=5 | 8000 - 28000 | 13500 | -1 |  | The external power voltage in ignition-on state. |  |  |  | mV
[8 empty] | 9 | 9 | 1 |  | 0602009 | Voltage Offset | <=4 | 200 - 2000 | 600 | -1 |  | The offset from <Ignition On Voltage> used to determine ignition-on or ignition-off state. |  |  |  | mV
[8 empty] | 10 | 10 | 1 |  | 0602010 | Ignition On Debounce | <=3 | 5 - 255 | 10 | -1 |  | The debounce time to wait before updating the virtual ignition state according to the external power voltage. |  |  |  | x2 seconds
[8 empty] | 11 | 11 | 1 |  | 0602011 | Smart Voltage Adjustment | 1 | 0¦1 | 1 |  | 0: Disable the smart voltage adjustment algorithm.¦1: Enable the smart voltage adjustment algorithm. | Enable/disable the smart voltage adjustment algorithm.
[8 empty] | 12 | 12 | 1 |  | 0602012 | Ignition Off Debounce | <=3 | 5 - 255 | 10 | -1 |  | The debounce time to wait before updating the virtual ignition-off state according to the external power voltage. |  |  |  | x2 seconds
|  |  | AVS（Accelerometer (Motion Status) Virtual Ignition Setting) | AVS | The command AT+GTAVS is used to configure parameters for detecting ignition status based on motion status. |  | Images\Actions\Group2_16x16.png | 1 | 1 | 1 | Main Settings | 0603001 | Rest Validity | <=3 | 1 – 255 | 120 | -1 |  | A time parameter to determine whether the device enters virtual ignition off state. |  |  |  | seconds
[8 empty] | 2 | 2 | 1 |  | 0603002 | Movement Validity | <=3 | 1 – 255 | 10 | -1 |  | A time parameter to determine whether the device enters virtual ignition on state. |  |  |  | seconds
[8 empty] | 3 | 3 | 1 |  | 0603003 | Reserved | 0
[8 empty] | 4 | 4 | 1 |  | 0603004 | Reserved | 0
[8 empty] | 5 | 5 | 1 |  | 0603005 | Reserved | 0

## 7Other Settings
menu1 | code | image1 | menu2 | Command | Description2 | CommandID | image2 | sort | sort2 | groupid | groupname | id | Parameter | Length | RangeFormat | Default | Type | RangeMx | Description3 | Description | Enable | image3 | unit
Other Settings | 7 | Images\Actions\RealTimeOperation.png | RTO (Real Time Operation) | RTO | The command AT+GTRTO is used to retrieve information from the terminal or control the terminal when it executes certain actions. |  | Images\Actions\Group2_16x16.png | 1 | 1 | -1 | Basic Settings | 0701001 | Sub Command | <=2 | 0 - F¦13 - 1C | 0 |  | 0: Get the GNSS related information¦1: RTL. Request the terminal to report its current position immediately ¦2: READ. Get the current configuration of the terminal via the message +RESP:GTALM.¦3: Reboot the terminal.¦4: RESET. Reset all parameters to factory settings.¦5: PWROFF. Power off the device.¦6: CID. Get the ICCID of the SIM card which is being used by the terminal via the message +RESP:GTCID.¦7: CSQ. Get the current signal level of the terminal via the message +RESP:GTCSQ.¦8: VER. Get the version information of the device via the message +RESP:GTVER.¦9: BAT. Get the external adapter status of the terminal via the message +RESP:GTBAT.¦A: IOS. Get status of all the IO ports via the message +RESP:GTIOS.¦B: TMZ. Get the time zone settings via the message +RESP:GTTMZ.¦D: AIF. Get APN, ICCID, base station ID, RSSI, cell ID, IP, DNS server and network type information via the +RESP:GTAIF.¦F: INF. Get the device information via the message+RESP:GTINF. ¦13: CLASC. Clear calibration data. ¦14: DELBUF. Delete all the buffered reports. ¦1C: ATI. Get the basic device information via the message +RESP:GTATI. | A hex value to indicate the sub command to be executed.
[8 empty] | 2 | 2 | 0 | 0: Get the GNSS related information | 0701002 | Reserved
[8 empty] | 3 | 3 | 0 |  | 0701003 | Output Direction | <=1 | 0¦3 |  |  | 0: The message will be output to the backend server.¦3: If the command is received via SMS, the message will be output to the original SMS number. | This parameter determines the destination that the response message of the RTO command will be reported to. |  | Optional 1
[8 empty] | 4 | 4 | 0 |  | 0701004 | Reserved
[8 empty] | 5 | 5 | 0 |  | 0701005 | Reserved
[8 empty] | 6 | 6 | 0 |  | 0701006 | Reserved
[8 empty] | 7 | 7 | 1 | 1: RTL. Request the terminal to report its current position immediately | 0701007 | Reserved
[8 empty] | 8 | 8 | 1 |  | 0701008 | Output Direction | <=1 | 0¦3 |  |  | 0: The message will be output to the backend server.¦3: If the command is received via SMS, the message will be output to the original SMS number. | This parameter determines the destination that the response message of the RTO command will be reported to.
[8 empty] | 9 | 9 | 1 |  | 0701009 | Reserved
[8 empty] | 10 | 10 | 1 |  | 0701010 | Reserved
[8 empty] | 11 | 11 | 1 |  | 0701011 | RTL GNSS Fix Timeout | <=3 | 30 - 180 | 150 | -1 |  | If the GNSS chip fails to get a position within this time, it will be shut down and the device wll send the last known location.
[8 empty] | 12 | 12 | 2 | 2 - READ. Get the current configuration of the terminal via the message +RESP:GTALM | 0701012 | AT Command | 3 | 000000000000000000000000-FFFFFFFFFFFFFFFFFFFFFFFF |  | -2 | BSI¦SRI¦Reserved¦CFG¦TOW¦EPS¦DIS¦OUT¦IOB¦TMA¦FRI¦GEO¦SPD¦SOS¦Reserved¦PIN¦OWH¦DOG¦Reserved¦IDL¦HMC¦HBM¦Reserved¦JDC¦WLT¦HRM¦CRA¦FFC¦JBS¦SSR¦Reserved¦Reserved¦Reserved¦PDS¦VMS¦VVS¦BZA¦SPA¦AVS¦Reserved¦Reserved¦Reserved¦Reserved¦RMD¦PEO¦GEO¦ASC¦PCS¦SDS¦STP¦EMR¦GDO¦Reserved¦Reserved¦Reserved¦Reserved¦UPC¦Reserved¦GLM¦GAM¦Reserved¦FVR¦UDF¦CMD¦Reserved¦Reserved¦Reserved¦Reserved¦Reserved¦Reserved¦Reserved¦Reserved¦Reserved¦Reserved¦Reserved¦Reserved¦Reserved¦Reserved¦Reserved¦Reserved¦Reserved¦Reserved¦Reserved¦Reserved¦Reserved¦Reserved¦Reserved¦Reserved¦Reserved¦Reserved¦Reserved¦Reserved¦Reserved | To get a single AT command's configuration when <Sub Command> is set to 2, follow the format in the following example.
[8 empty] | 13 | 13 | 2 |  | 0701013 | Reserved
[8 empty] | 14 | 14 | 2 |  | 0701014 | Reserved
[8 empty] | 15 | 15 | 2 |  | 0701015 | Reserved
[8 empty] | 16 | 16 | 2 |  | 0701016 | Reserved
[8 empty] | 17 | 17 | 3 | 3 - REBOOT. Reboot the terminal. | 0701017 | Reserved | 0
[8 empty] | 18 | 18 | 3 |  | 0701018 | Reserved
[8 empty] | 19 | 19 | 3 |  | 0701019 | Reserved
[8 empty] | 20 | 20 | 3 |  | 0701020 | Reserved
[8 empty] | 21 | 21 | 3 |  | 0701021 | Delay Reboot | <=3 | 5 – 60 | 10 | -1 |  | Time delay for real-time reboot. |  |  |  | seconds
[8 empty] | 22 | 22 | 4 | 4 - RESET. Reset all parameters to factory settings. | 0701022 | AT Command | 3 | SRI |  |  | BSI¦SRI¦Reserved¦CFG¦TOW¦EPS¦DIS¦OUT¦IOB¦TMA¦FRI¦GEO¦SPD¦SOS¦Reserved¦PIN¦OWH¦DOG¦Reserved¦IDL¦HMC¦HBM¦Reserved¦JDC¦WLT¦HRM¦CRA¦FFC¦JBS¦SSR¦Reserved¦Reserved¦Reserved¦PDS¦VMS¦VVS¦BZA¦SPA¦AVS¦Reserved¦Reserved¦Reserved¦Reserved¦RMD¦PEO¦GEO¦ASC¦PCS¦SDS¦STP¦EMR¦GDO¦Reserved¦Reserved¦Reserved¦Reserved¦UPC¦Reserved¦GLM¦GAM¦Reserved¦FVR¦UDF¦CMD¦Reserved¦Reserved¦Reserved¦Reserved¦Reserved¦Reserved¦Reserved¦Reserved¦Reserved¦Reserved¦Reserved¦Reserved¦Reserved¦Reserved¦Reserved¦Reserved¦Reserved¦Reserved¦Reserved¦Reserved¦Reserved¦Reserved¦Reserved¦Reserved¦Reserved¦Reserved¦Reserved¦Reserved¦Reserved | To reset a single AT command's configuration when <Sub Command> is set to 4
[8 empty] | 23 | 23 | 4 |  | 0701023 | Reserved
[8 empty] | 24 | 24 | 4 |  | 0701024 | Reserved
[8 empty] | 25 | 25 | 4 |  | 0701025 | Reserved
[8 empty] | 26 | 26 | 4 |  | 0701026 | Reserved
[8 empty] | 27 | 27 | 4 |  | 0701027 | Reset Level | 1 | 0¦1 | 0 |  | 0: Light¦1: Heavy | This parameter is used for part of the sub commands.
[8 empty] | 28 | 28 | 5 | 5: PWROFF. Power off the device. | 0701028 | Reserved
[8 empty] | 29 | 29 | 5 |  | 0701029 | Reserved
[8 empty] | 30 | 30 | 5 |  | 0701030 | Reserved
[8 empty] | 31 | 31 | 5 |  | 0701031 | Reserved
[8 empty] | 32 | 32 | 5 |  | 0701032 | Reserved
[8 empty] | 33 | 33 | 5 |  | 0701033 | Reserved
[8 empty] | 34 | 34 | 6 | 6: CID. Get the ICCID of the SIM card which is being used by the terminal via the message +RESP:GTCID | 0701034 | Reserved
[8 empty] | 35 | 35 | 6 |  | 0701035 | Output Direction | <=1 | 0¦1¦3 |  |  | 0: The message will be output to the backend server.¦1: The message will be output to the main serial port.¦3: If the command is received via SMS, the message will be output to the original SMS number. | This parameter determines the destination that the response message of the RTO command will be reported to.
[8 empty] | 36 | 36 | 6 |  | 0701036 | Reserved
[8 empty] | 37 | 37 | 6 |  | 0701037 | Reserved
[8 empty] | 38 | 38 | 6 |  | 0701038 | Reserved
[8 empty] | 39 | 39 | 7 | 7: CSQ. Get the current signal level of the terminal via the message +RESP:GTCSQ. | 0701039 | Reserved
[8 empty] | 40 | 40 | 7 |  | 0701040 | Output Direction | <=1 | 0¦1¦3 |  |  | 0: The message will be output to the backend server.¦1: The message will be output to the main serial port.¦3: If the command is received via SMS, the message will be output to the original SMS number. | This parameter determines the destination that the response message of the RTO command will be reported to.
[8 empty] | 41 | 41 | 7 |  | 0701041 | Reserved
[8 empty] | 42 | 42 | 7 |  | 0701042 | Reserved
[8 empty] | 43 | 43 | 7 |  | 0701043 | Reserved
[8 empty] | 44 | 44 | 8 | 8: VER. Get the version information of the device via the message +RESP:GTVER. | 0701044 | Reserved
[8 empty] | 45 | 45 | 8 |  | 0701045 | Output Direction | <=1 | 0¦1¦3 |  |  | 0: The message will be output to the backend server.¦1: The message will be output to the main serial port.¦3: If the command is received via SMS, the message will be output to the original SMS number. | This parameter determines the destination that the response message of the RTO command will be reported to.
[8 empty] | 46 | 46 | 8 |  | 0701046 | Reserved
[8 empty] | 47 | 47 | 8 |  | 0701047 | Reserved
[8 empty] | 48 | 48 | 8 |  | 0701048 | Reserved
[8 empty] | 49 | 49 | 9 | 9: BAT. Get the external adapter status of the terminal via the message +RESP:GTBAT. | 0701049 | Reserved
[8 empty] | 50 | 50 | 9 |  | 0701050 | Output Direction | <=1 | 0¦1¦3 |  |  | 0: The message will be output to the backend server.¦1: The message will be output to the main serial port.¦3: If the command is received via SMS, the message will be output to the original SMS number. | This parameter determines the destination that the response message of the RTO command will be reported to.
[8 empty] | 51 | 51 | 9 |  | 0701051 | Reserved
[8 empty] | 52 | 52 | 9 |  | 0701052 | Reserved
[8 empty] | 53 | 53 | 9 |  | 0701053 | Reserved
[8 empty] | 54 | 54 | 10 | A: IOS. Get status of all the IO ports via the message +RESP:GTIOS. | 0701054 | Reserved
[8 empty] | 55 | 55 | 10 |  | 0701055 | Output Direction | <=1 | 0¦1¦3 |  |  | 0: The message will be output to the backend server.¦1: The message will be output to the main serial port.¦3: If the command is received via SMS, the message will be output to the original SMS number. | This parameter determines the destination that the response message of the RTO command will be reported to.
[8 empty] | 56 | 56 | 10 |  | 0701056 | Reserved
[8 empty] | 57 | 57 | 10 |  | 0701057 | Reserved
[8 empty] | 58 | 58 | 10 |  | 0701058 | Reserved
[8 empty] | 59 | 59 | 11 | B: TMZ. Get the time zone settings via the message +RESP:GTTMZ. | 0701059 | Reserved
[8 empty] | 60 | 60 | 11 |  | 0701060 | Output Direction | <=1 | 0¦1¦3 |  |  | 0: The message will be output to the backend server.¦1: The message will be output to the main serial port.¦3: If the command is received via SMS, the message will be output to the original SMS number. | This parameter determines the destination that the response message of the RTO command will be reported to.
[8 empty] | 61 | 61 | 11 |  | 0701061 | Reserved
[8 empty] | 62 | 62 | 11 |  | 0701062 | Reserved
[8 empty] | 63 | 63 | 11 |  | 0701063 | Reserved
[8 empty] | 64 | 64 | 20 | D: AIF. Get APN, ICCID, base station ID, RSSI, cell ID, IP, DNS server and network type information via the +RESP:GTAIF. | 0701064 | Reserved
[8 empty] | 65 | 65 | 20 |  | 0701065 | Output Direction | <=1 | 0¦1¦3 |  |  | 0: The message will be output to the backend server.¦1: The message will be output to the main serial port.¦3: If the command is received via SMS, the message will be output to the original SMS number. | This parameter determines the destination that the response message of the RTO command will be reported to.
[8 empty] | 66 | 66 | 20 |  | 0701066 | Reserved
[8 empty] | 67 | 67 | 20 |  | 0701067 | Reserved
[8 empty] | 68 | 68 | 20 |  | 0701068 | Reserved
[8 empty] | 69 | 69 | 13 | F: INF. Get the device information via the message +RESP:GTINF. | 0701069 | Reserved
[8 empty] | 70 | 70 | 13 |  | 0701070 | Output Direction | <=1 | 0¦1¦3 |  |  | 0: The message will be output to the backend server.¦1: The message will be output to the main serial port.¦3: If the command is received via SMS, the message will be output to the original SMS number. | This parameter determines the destination that the response message of the RTO command will be reported to.
[8 empty] | 71 | 71 | 13 |  | 0701071 | Reserved
[8 empty] | 72 | 72 | 13 |  | 0701072 | Reserved
[8 empty] | 73 | 73 | 13 |  | 0701073 | Reserved
[8 empty] | 74 | 74 | 13 | 13: CLASC. Clear calibration data. | 0701074 | Reserved
[8 empty] | 75 | 75 | 13 |  | 0701075 | Reserved
[8 empty] | 76 | 76 | 13 |  | 0701076 | Reserved
[8 empty] | 77 | 77 | 13 |  | 0701077 | Reserved
[8 empty] | 78 | 78 | 13 |  | 0701078 | Reserved
[8 empty] | 79 | 79 | 14 | 14: DELBUF. Delete all the buffered reports. | 0701079 | Reserved
[8 empty] | 80 | 80 | 14 |  | 0701080 | Reserved
[8 empty] | 81 | 81 | 14 |  | 0701081 | Reserved
[8 empty] | 82 | 82 | 14 |  | 0701082 | Reserved
[8 empty] | 83 | 83 | 14 |  | 0701083 | Reserved
[8 empty] | 84 | 84 | 58 | 1C: ATI. Get the basic device information via the message +RESP:GTATI. | 0701084 | RLY Operation Mode | <=8 | 00000000 - FFFFFFFF |  | -2 | Firmware Version¦ Reserved¦Reserved¦Reserved¦Reserved¦Reserved¦Reserved¦ Modem Firmware Version¦ Reserved¦Reserved¦Reserved¦Reserved¦ Hardware Version¦ Modem Hardware Version¦ Reserved¦Reserved¦Reserved¦Reserved¦ Sensor ID¦ Reserved¦Reserved¦Reserved¦Reserved¦Reserved¦Reserved¦Reserved¦Reserved¦Reserved¦Reserved¦Reserved¦Reserved¦Reserved¦ | ATI Mask is set to 0x1C, the basic device information wll be reported via the message +RESP:GTATl according to the <ATl Mask> seting
[8 empty] | 85 | 85 | 58 |  | 0701085 | Output Direction | <=1 | 0¦1¦3 |  |  | 0: The message will be output to the backend server.¦1: The message will be output to the main serial port.¦3: If the command is received via SMS, the message will be output to the original SMS number. | This parameter determines the destination that the response message of the RTO command will be reported to.
[8 empty] | 86 | 86 | 58 |  | 0701086 | Reserved
[8 empty] | 87 | 87 | 58 |  | 0701087 | Reserved
[8 empty] | 88 | 88 | 58 |  | 0701088 | Reserved
|  |  | WLT (Allowed Number List Configuration) | WLT | The command AT+GTWLT is used to configure a list of authorized phone numbers which are allowed to perform the SMS function. |  | Images\Actions\Group2_16x16.png | 1 | 1 | 1 | Main Settings | 0702001 | Number Filter | 1 | 0¦1¦2 | 1 | -1 | 0: Do not return an SMS to the original number, and ignore the Request Position message received.¦1: Do not filter the original number.¦2: Filter the original number. | The parameter that indicates whether to filter the original number according to <Phone Number List> and <Direct Number List> before the device tries to send Google link SMS to the original number.
[8 empty] | 2 | 2 | 2 | Phone Number list | 0702002 | Start Index | <=2 | 1 – 10 | 1 | -1 |  | The parameter that indicates the first index of the allowed numbers to be input.
[8 empty] | 3 | 3 | 2 |  | 0702003 | End Index | <=2 | 1 – 10 | 1 | -1 | 10:Number¦20¦¦¦ | The parameter that indicates the last index of the allowed numbers to be input.
[8 empty] | 4 | 4 | 2 |  | 0702004 | Phone Number List | <=20*10 | (Call Number) |  |  |  | A phone number allowlist that could include several phone numbers.
[8 empty] | 5 | 5 | 2 |  | 0702005 | Reserved | 0
[8 empty] | 6 | 6 | 2 |  | 0702006 | Reserved | 0
[8 empty] | 7 | 7 | 2 |  | 0702007 | Reserved | 0
[8 empty] | 8 | 8 | 2 |  | 0702008 | Reserved | 0
|  |  | UDF (User Defined Function) | UDF | The command AT+GTUDF is used to bind input events and stored commands. The input events will trigger the corresponding stored commands. |  | Images\Actions\Group2_16x16.png | 1 | 1 | 1 | Main Settings | 0703001 | Mode | 1 | 0 – 2 | 0 |  | 0: Disable The Event Group.¦1: Enable The Event Group¦2: Delete The Event Group¦ | The working mode of the user defined function.
[8 empty] | 2 | 2 | 1 |  | 0703002 | Group ID | <=2 | 0 – 31 | 0 | -1 |  | A numeral to identify the group of input events and stored commands to be executed.
[8 empty] | 3 | 3 | 2 | Mask Settings | 0703003 | Input ID Mask | <=16 | 0000000000000000 - FFFFFFFFFFFFFFFF | 0 | -2 | Power on finished ¦Ignition on ¦Ignition off ¦Attached to the EGPRS/LTE network ¦Not attached to the EGPRS/LTE network ¦Registered on the EGPRS/LTE network ¦Not registered on the EGPRS/LTE network ¦Network roaming ¦Network non-roaming ¦SIM card is locked ¦GNSS is on ¦GNSS is off ¦The device is stationary ¦The device is moving ¦External charge inserted ¦No external charge ¦The device is charging ¦The device is not charging ¦Reserved ¦Reserved ¦Digital input 1 is inactive ¦Digital input 1 is active ¦SIM card is inserted ¦SIM card is not inserted ¦Reserved ¦Reserved ¦Inside the speed range ¦Outside the speed range ¦Messages need to be sent ¦No messages need to be sent¦Reserved ¦Reserved ¦Backup battery inserted ¦Reserved ¦No change of SIM card ¦Reserved ¦Network jamming is detected ¦Network jamming is not detected ¦Reserved¦Reserved ¦Reserved ¦Reserved ¦Reserved ¦Reserved ¦Reserved ¦Reserved ¦Reserved¦Reserved ¦Reserved ¦GNSS fix is successful ¦GNSS fix fails | The bitwise mask to indicate the input events included in the group.
[8 empty] | 4 | 4 | 1 |  | 0703004 | Debounce Time | <=5 | 0 – 86400 | 0 | -1 |  | The debounce time for input events before executing the specified stored commands. |  |  |  | seconds
[8 empty] | 5 | 5 | 2 |  | 0703005 | Inzizo Mask | <=5 | 00000 - FFFFF | 0 | -2 | Inside the Geo 0¦Inside the Geo 1¦Inside the Geo 2¦Inside the Geo 3¦Inside the Geo 4¦Inside the Geo 5¦Inside the Geo 6¦Inside the Geo 7¦Inside the Geo 8¦Inside the Geo 9¦Inside the Geo 10¦Inside the Geo 11¦Inside the Geo 12¦Inside the Geo 13¦Inside the Geo 14¦Inside the Geo 15¦Inside the Geo 16¦Inside the Geo 17¦Inside the Geo 18¦Inside the Geo 19¦ | The bitwise mask to indicate the input events within the circular Geo-Fence.
[8 empty] | 6 | 6 | 2 |  | 0703006 | Outzizo Mask | <=5 | 00000 - FFFFF | 0 | -2 | Outside the Geo 0¦Outside the Geo 1¦Outside the Geo 2¦Outside the Geo 3¦Outside the Geo 4¦Outside the Geo 5¦Outside the Geo 6¦Outside the Geo 7¦Outside the Geo 8¦Outside the Geo 9¦Outside the Geo 10¦Outside the Geo 11¦Outside the Geo 12¦Outside the Geo 13¦Outside the Geo 14¦Outside the Geo 15¦Outside the Geo 16¦Outside the Geo 17¦Outside the Geo 18¦Outside the Geo 19¦ | The bitwise mask to indicate the input events outside the circular Geo-Fence.
[8 empty] | 7 | 7 | 2 |  | 0703007 | Stocmd ID Mask | <=8 | 00000000 - FFFFFFFF | 0 | -2 | Stocmd ID Mask 0¦Stocmd ID Mask 1¦Stocmd ID Mask 2¦Stocmd ID Mask 3¦Stocmd ID Mask 4¦Stocmd ID Mask 5¦Stocmd ID Mask 6¦Stocmd ID Mask 7¦Stocmd ID Mask 8¦Stocmd ID Mask 9¦Stocmd ID Mask 10¦Stocmd ID Mask 11¦Stocmd ID Mask 12¦Stocmd ID Mask 13¦Stocmd ID Mask 14¦Stocmd ID Mask 15¦Stocmd ID Mask 16¦Stocmd ID Mask 17¦Stocmd ID Mask 18¦Stocmd ID Mask 19¦Stocmd ID Mask 20¦Stocmd ID Mask 21¦Stocmd ID Mask 22¦Stocmd ID Mask 23¦Stocmd ID Mask 24¦Stocmd ID Mask 25¦Stocmd ID Mask 26¦Stocmd ID Mask 27¦Stocmd ID Mask 28¦Stocmd ID Mask 29¦Stocmd ID Mask 30¦Stocmd ID Mask 31¦ | The bitwise mask of the stored commands which will be executed after the state of the group becomes TRUE | The bitwise mask of the stored commands which will be executed after the state of the group becomes TRUE
[8 empty] | 8 | 8 | 1 |  | 0703008 | Stocmd Ack | 1 | 0¦1 | 0 |  | 0: Disable¦1: Enable¦ | A numeral to indicate whether to send acknowledgement message when the stored commands are executed.
[8 empty] | 9 | 9 | 2 |  | 0703009 | Inpeo Mask | <=5 | 00000 - FFFFF | 0 | -2 | Inside the Peo 0¦Inside the Peo 1¦Inside the Peo 2¦Inside the Peo 3¦Inside the Peo 4¦Inside the Peo 5¦Inside the Peo 6¦Inside the Peo 7¦Inside the Peo 8¦Inside the Peo 9¦Inside the Peo 10¦Inside the Peo 11¦Inside the Peo 12¦Inside the Peo 13¦Inside the Peo 14¦Inside the Peo 15¦Inside the Peo 16¦Inside the Peo 17¦Inside the Peo 18¦Inside the Peo 19¦ | The bitwise mask to indicate the input events within the polygon Geo-Fence.
[8 empty] | 10 | 10 | 2 |  | 0703010 | Outpeo Mask | <=5 | 00000 - FFFFF | 0 | -2 | Outside the Peo 0¦Outside the Peo 1¦Outside the Peo 2¦Outside the Peo 3¦Outside the Peo 4¦Outside the Peo 5¦Outside the Peo 6¦Outside the Peo 7¦Outside the Peo 8¦Outside the Peo 9¦Outside the Peo 10¦Outside the Peo 11¦Outside the Peo 12¦Outside the Peo 13¦Outside the Peo 14¦Outside the Peo 15¦Outside the Peo 16¦Outside the Peo 17¦Outside the Peo 18¦Outside the Peo 19¦ | The bitwise mask to indicate the input events outside the polygon Geo-Fence.
[8 empty] | 11 | 11 | 1 |  | 0703011 | Reserved | 0
[8 empty] | 12 | 12 | 1 |  | 0703012 | Reserved | 0
|  |  | CMD (Command String Storage) | CMD | The AT+GTCMD command is used to store the commands which will be used by the command AT+GTUDF. |  | Images\Actions\Group2_16x16.png | 1 | 1 | 1 | Main Settings | 0704001 | Mode | 1 | 0¦1 | 0 |  | 0: Delete command.¦1: Add command.¦ | The working mode of storing command string.
[8 empty] | 2 | 2 | 1 |  | 0704002 | Store cmd ID | <=2 | 0 – 31 | 0 | -1 |  | A numeral to identify the stored command.
[8 empty] | 3 | 3 | 1 |  | 0704003 | Command String | <=200 | AT command |  |  |  | The whole content of the stored command.
[8 empty] | 4 | 4 | 1 |  | 0704004 | Reserved | 0
[8 empty] | 5 | 5 | 1 |  | 0704005 | Reserved | 0
[8 empty] | 6 | 6 | 1 |  | 0704006 | Reserved | 0
[8 empty] | 7 | 7 | 1 |  | 0704007 | Reserved | 0
|  |  | ASC (Three-Axis Self-Calibration) | ASC | The command AT+GTASC is used to define the condition for the calibration of the accelerometer directions. |  | Images\Actions\Group2_16x16.png | 1 | 1 | 1 | Main Settings | 0705001 | Brake Speed Threshold | <=3 | 15 – 250 | 50 | -1 |  | The lower threshold of the speed before braking. |  |  |  | km/h
[8 empty] | 2 | 2 | 1 |  | 0705002 | Delta Speed Threshold | <=2 | 3 – 46 | 10 | -1 |  | The lower threshold of the delta speed in one second during braking. |  |  |  | km/h
[8 empty] | 3 | 3 | 1 |  | 0705003 | Delta Heading Threshold | 1 | 0 – 5 | 5 | -1 |  | The upper threshold of the delta heading during braking.
[8 empty] | 4 | 4 | 1 |  | 0705004 | Reserved | 0
[8 empty] | 5 | 5 | 1 |  | 0705005 | Reserved | 0
[8 empty] | 6 | 6 | 1 |  | 0705006 | Reserved | 0
[8 empty] | 7 | 7 | 1 |  | 0705007 | Reserved | 0
[8 empty] | 8 | 8 | 2 | Output Settings | 0705008 | Output ID | 1 | 0 - 2 | 0 |  | 0¦1¦2 | Specify the lD of the output port to generate specified waveform after the trigger condition meets.
[8 empty] | 9 | 9 | 2 |  | 0705009 | Output Status | 1 | 0¦1 | 0 |  | 0¦1 | Set the final status of the output port when the waveform remains high or low.
[8 empty] | 10 | 10 | 2 |  | 0705010 | Duration | <=3 | 0 – 255 | 0 | -1 |  | Set half-cycle time of square-wave. |  |  |  | ×100ms
[8 empty] | 11 | 11 | 2 |  | 0705011 | Toggle Times | <=3 | 0 – 255 | 0 | -1 |  | The number of square-wave generated from output port.
[8 empty] | 12 | 12 | 2 |  | 0705012 | Reserved | 0
|  |  | GLM (Google Link SMS Configuration) | GLM | The command AT+GTGLM is used to configure whether to send SMS with a Google Maps link for SOS and GEO events. |  | Images\Actions\Group2_16x16.png | 1 | 1 | 1 | Main Settings | 0706001 | Google Mode | 1 | 0 - 3 | 1 |  | 0: Do not send an SMS with Google link to the number in the <Direct Number List> for SOS and GEO events and PEO events.¦1: Send an SMS with Google link to the number in the <Direct Number List> for SOS event in the Google hyperlink.¦2: Send an SMS with Google link to the number in the <Direct Number List> for GEO event and PEO events in the Google hyperlink.¦3: Send an SMS with Google link to the number in the <Direct Number List> for SOS and GEO event and PEO events in the Google hyperlink. | The parameter that indicates whether to send an SMS with Google link to the number in <Direct Number List> for SOS and GEO events.
[8 empty] | 2 | 2 | 2 | Phone Number list | 0706002 | Start Index | <=2 | 1 – 3 | 1 | -1 |  | The parameter that indicates the first index of the allowed numbers to be input.
[8 empty] | 3 | 3 | 2 |  | 0706003 | End Index | <=2 | 1 – 3 | 1 | -1 | 3:Number¦20¦¦¦ | The parameter that indicates the last index of the allowed numbers to be input.
[8 empty] | 4 | 4 | 2 |  | 0706004 | Phone Number List | <=20*3 | (Call Number)
[8 empty] | 5 | 5 | 2 |  | 0706005 | Reserved | 0
[8 empty] | 6 | 6 | 2 |  | 0706006 | Reserved | 0
[8 empty] | 7 | 7 | 2 |  | 0706007 | Reserved | 0
[8 empty] | 8 | 8 | 2 |  | 0706008 | Reserved | 0
|  |  | HMC (Hour Meter Count) | HMC | The command AT+GTHMC is used to measure the accumulated use time with each actuation of the ignition on. |  | Images\Actions\Group2_16x16.png | 1 | 1 | 1 | Basic Settings | 0707001 | Hour Meter Enable | 1 | 0¦1 | 0 | -3 | 0: Disable the hour meter count function¦1: Enable the hour meter count function.¦ | Enable/disable the hour meter count function.
[8 empty] | 2 | 2 | 1 |  | 0707002 | Initial Hour Meter Count | 11 | HHHHH:MM:SS | 00000:00:00 |  |  | It is formatted with 5 hour digits, 2 minute digits and 2 second digits, and ranges from 00000:00:00 to 99999:00:00. |  |  |  | HHHHH:MM:SS
[8 empty] | 3 | 3 | 1 |  | 0707003 | Reserved | 0
[8 empty] | 4 | 4 | 1 |  | 0707004 | Reserved | 0
[8 empty] | 5 | 5 | 1 |  | 0707005 | Reserved | 0
[8 empty] | 6 | 6 | 1 |  | 0707006 | Reserved | 0
[8 empty] | 7 | 7 | 1 |  | 0707007 | Reserved | 0
[8 empty] | 8 | 8 | 1 |  | 0707008 | Reserved | 0
[8 empty] | 9 | 9 | 1 |  | 0707009 | Reserved | 0
[8 empty] | 10 | 10 | 1 |  | 0707010 | Reserved | 0
|  |  | GAM (GNSS-assisted Motion Measurement) | GAM | The command AT+GTGAM is used for assisting in measuring motion with GNSS if the sensor detects stationary state while the vehicle is ignition on. |  | Images\Actions\Group2_16x16.png | 1 | 1 | 1 | Main Settings | 0708001 | Mode | 1 | 0¦1 | 1 |  | 0: Disable¦1: Enable¦ | The working mode of this function.
[8 empty] | 2 | 2 | 1 |  | 0708002 | Speed Mode | 1 | 0¦1 | 1 |  | 0: Disable¦1: Enable¦ | Enable/disable the use of GNSS speed to assist with motion measurement based on motion sensor state.
[8 empty] | 3 | 3 | 1 |  | 0708003 | Motion Speed Threshold | <=2 | 5 – 50 | 25 | -1 |  | The speed threshold which is combined with GNSS speed to measure the status of movement. |  |  |  | km/h
[8 empty] | 4 | 4 | 1 |  | 0708004 | Motion Cumulative Time | <=3 | 10 – 100 | 10 | -1 |  | If the average speed is higher than <Motion Speed Threshold> for <Motion Cumulative Time>, the device is considered to be in moving state. |  |  |  | seconds
[8 empty] | 5 | 5 | 1 |  | 0708005 | Motionless Cumulative Time | <=3 | 10 – 250 | 60 | -1 |  | If the average speed is lower than <Motion Speed Threshold> for <Motionless Cumulative Time>, the device is considered to be in stationary state. |  |  |  | seconds
[8 empty] | 6 | 6 | 1 |  | 0708006 | GNSS Fix Failure Timeout | <=4 | 5 – 1800 | 60 | -1 |  | If the time to GNSS positioning is longer than it defined by <GNSS Fix Failure Timeout>, the device will update motion status by motion sensor again. |  |  |  | seconds
[8 empty] | 7 | 7 | 1 |  | 0708007 | Reserved | 0
[8 empty] | 8 | 8 | 1 |  | 0708008 | Reserved | 0
[8 empty] | 9 | 9 | 1 |  | 0708009 | Reserved | 0
[8 empty] | 10 | 10 | 1 |  | 0708010 | Reserved | 0
|  |  | UPC (Over-the-air Configuration Update) | UPC | The command AT+GTUPC is used to download configuration file over the air for the update of the local configuration. |  | Images\Actions\Group2_16x16.png | 1 | 1 | 1 | Basic Settings | 0709001 | Max Download Retry | 1 | 0 – 3 | 0 |  | 0¦1¦2¦3 | It specifies the maximum number of retries to download the configuration file upon download failure.
[8 empty] | 2 | 2 | 1 |  | 0709002 | Download Timeout | <=2 | 5 – 30 | 10 | -1 |  | It specifies the expiration timeout of a single download. If the download expires, it is considered to be failure. |  |  |  | minutes
[8 empty] | 3 | 3 | 1 |  | 0709003 | Download Protocol | 1 | 0 | 0 |  | 0: HTTP¦ | The protocol used to download the file. Only HTTP is supported now. It is set to 0.
[8 empty] | 4 | 4 | 1 |  | 0709004 | Enable Report | 1 | 0¦1 | 0 |  | 0: Do not report the message +RESP:GTUPC or +RESP:GTEUC¦1: Report the message +RESP:GTUPC or +RESP:GTEUC.¦ | A numeral which indicates whether to report the message +RESP:GTUPC or +RESP:GTEUC when the configuration is updated over the air.
[8 empty] | 5 | 5 | 1 |  | 0709005 | Update Interval | <=4 | 0 – 8760 | 0 | -1 |  | The time measured in hours for updating the configuration over the air. |  |  |  | hours
[8 empty] | 6 | 6 | 1 |  | 0709006 | Download URL | <=100 | URL |  |  |  | The parameter that specifies the URL to download the configuration file.
[8 empty] | 7 | 7 | 1 |  | 0709007 | Mode | 1 | 0¦1 | 0 |  | 0: Disable¦1: Enable¦ | The parameter that specifies the URL to download the configuration file.
[8 empty] | 8 | 8 | 1 |  | 0709008 | UPC Fields Mask | <=2 | (HEX) | 0 |  | Identifier Number¦Reserved¦Reserved¦Reserved¦Reserved¦Reserved¦ReservedReserved | A hexadecimal mask to control fields to be included in the HEX format report of +RESP:GTUPC.
[8 empty] | 9 | 9 | 1 |  | 0709009 | Extended Status Report | 1 | 0¦1 | 0 |  | 0: UPC.¦1: EUC ¦ | The parameter that indicates the message to be reported for the configuration update status when <Report Enable> is set to 1.
[8 empty] | 10 | 10 | 1 |  | 0709010 | Identifier Number | 8 | HEX | 0 |  |  | A numeral to identify the configuration update request.
[8 empty] | 11 | 11 | 1 |  | 0709011 | Reserved | 0
[8 empty] | 12 | 12 | 1 |  | 0709012 | Update Status Mask | 1 | HEX | 3 | -2 | Ignition Off¦Ignition On¦ | The bitwise mask to configure the status in which the device can update the configuration.
|  |  | FVR (Configuration File Version) | FVR | The command AT+GTFVR is used to record configuration information from the configuration file (generated by Manage Tool) to be downloaded by the device during update via AT+GTUPC. |  | Images\Actions\Group2_16x16.png | 1 | 1 | 1 | Basic Settings | 0710001 | Configuration Name | <=40 | '0' - '9' 'a' - 'z' 'A' - 'Z' '-' '_' |  |  |  | The name of the configuration file.
[8 empty] | 2 | 2 | 1 |  | 0710002 | Configuration Version | 4 | 0000 – 9999 |  |  |  | The version number of the configuration file.
[8 empty] | 3 | 3 | 1 |  | 0710003 | Reserved | 0
[8 empty] | 4 | 4 | 1 |  | 0710004 | Reserved | 0
[8 empty] | 5 | 5 | 1 |  | 0710005 | Reserved | 0
[8 empty] | 6 | 6 | 1 |  | 0710006 | Reserved | 0
[8 empty] | 7 | 7 | 1 |  | 0710007 | Digital Signature | 32 | '0' – '9' 'a' – 'z' 'A' – 'Z' |  |  |  | The parameter is used to confirm the validity of subsequent commands.
[8 empty] | 8 | 8 | 1 |  | 0710008 | Reserved | 0
[8 empty] | 9 | 9 | 1 |  | 0710009 | Reserved | 0
[8 empty] | 10 | 10 | 1 |  | 0710010 | Reserved | 0
[8 empty] | 11 | 11 | 1 |  | 0710011 | Reserved | 0
[8 empty] | 12 | 12 | 1 |  | 0710012 | Generation Time | 14 | YYYYMMDDHHMMSS |  |  |  | The time when the configuration file is generated. |  |  |  | YYYYMMDDHHMMSS
|  |  | EMR (Emergency Release) | EMR | The command AT+GTEMR is used to configure the parameters for emergency release. |  | Images\Actions\Group2_16x16.png | 1 | 1 | 1 | Basic Settings | 0711001 | Ignition Time | <=2 | 0¦20 – 90 | 0 | -1 |  | If the driver turns the ignition on more than <Ignition Count> times within the time specified by this parameter, emergency release function will be triggered. |  |  |  | seconds
[8 empty] | 2 | 2 | 1 |  | 0711002 | Ignition Count | <=2 | 0¦5 – 60 | 0 | -1 |  | If the number of times the driver turns the ignition on is greater than the value specified in this field within <Ignition Time>, emergency release function will be triggered.
[8 empty] | 3 | 3 | 1 |  | 0711003 | Emergency Release Time | <=2 | 0¦1 – 24 | 0 | -1 |  | If the emergency release function is triggered, the driver can turn on the ignition within the time specified by this parameter. |  |  |  | hours
[8 empty] | 4 | 4 | 1 |  | 0711004 | Network Release | 1 | 0 - 1 | 0 |  | 0: Disable emergency release when there is network coverage.¦1: Enable emergency release when there is network coverage. | Enable/disable emergency release when there is network coverage.
[8 empty] | 5 | 5 | 1 |  | 0711005 | Release Again Time | <=2 | 1 - 60 | 30 | -1 |  | When there is network coverage, the emergency release will only be triggered once and will not be triggered again within the time specified by this parameter. |  |  |  | days
[8 empty] | 6 | 6 |  |  | 0711006 | Reserved | 0
[8 empty] | 7 | 7 |  |  | 0711007 | Reserved | 0
[8 empty] | 8 | 8 |  |  | 0711008 | Reserved | 0
[8 empty] | 9 | 9 |  |  | 0711009 | Reserved | 0

## position related-ASCII
menu1 | code | image1 | menu2 | Command | Description2 | CommandID | image2 | sort | groupid | groupname | id | Parameter | Length | RangeFormat | Default | Type | RangeMx | Description | Enable | image3 | unit
POSI |  |  | TOW | TOW¦DIS¦IOB¦SPD¦SOS¦RTL¦PNL¦DOG¦VGL¦IGL¦HBM¦SRT¦DRV¦SSP¦TSP¦ASP |  | 1 |  | 1 |  |  | 1 | Reserved | 0
[8 empty] | 2 |  |  | 2 | Report ID / Report Type | 2 | 0 - 4¦0 - 8
[8 empty] | 3 |  |  | 3 | Number | 1 | 1
[8 empty] | 4 |  |  | 4 | GNSS Accuracy | <=2 | 0 – 50
[8 empty] | 5 |  |  | 5 | Speed | <=5 | 0.0 – 999.9 | [6 empty] | km/h
[8 empty] | 6 |  |  | 6 | Azimuth | <=3 | 0 – 359
[8 empty] | 7 |  |  | 7 | Altitude | <=8 | (–)xxxxx.x |  | -1 |  |  |  |  | m
[8 empty] | 8 |  |  | 8 | Longitude | <=11 | (–)xxx.xxxxxx |  | -1
[8 empty] | 9 |  |  | 9 | Latitude | <=10 | (–)xx.xxxxxx |  | -1
[8 empty] | 10 |  |  | 10 | GNSS UTC Time | 14 | YYYYMMDDHHMMSS |  | -1
[8 empty] | 11 |  |  | 11 | MCC | 4 | 0000 – 0FFF
[8 empty] | 12 |  |  | 12 | MNC | 4 | 0000 – 0FFF
[8 empty] | 13 |  |  | 13 | LAC | 4 | 0000 – FFFFF
[8 empty] | 14 |  |  | 14 | Cell ID | 4¦8 | 0000 – FFFF¦00000000 – FFFFFFFF
[8 empty] | 15 |  |  | 15 | Reserved | 0
[8 empty] | 16 |  |  | 16 | Mileage | <=9 | 0.0 – 4294967.0 | [6 empty] | km
|  |  | FRI | FRI |  | 2 |  | 1 |  |  | 1 | External Power VCC | <=5 | 0 – 32000 | [6 empty] | mV
[8 empty] | 2 |  |  | 2 | Report ID / Report Type | 2 | 1–6¦0–6
[8 empty] | 3 |  |  | 3 | Number | <=2 | 1 – 15
[8 empty] | 4 |  |  | 4 | GNSS Accuracy | <=2 | 0 – 50
[8 empty] | 5 |  |  | 5 | Speed | <=5 | 0.0 – 999.9 | [6 empty] | km/h
[8 empty] | 6 |  |  | 6 | Azimuth | <=3 | 0 – 359
[8 empty] | 7 |  |  | 7 | Altitude | <=8 | (–)xxxxx.x |  | -1 |  |  |  |  | m
[8 empty] | 8 |  |  | 8 | Longitude | <=11 | (–)xxx.xxxxxx |  | -1
[8 empty] | 9 |  |  | 9 | Latitude | <=10 | (–)xx.xxxxxx |  | -1
[8 empty] | 10 |  |  | 10 | GNSS UTC Time | 14 | YYYYMMDDHHMMSS
[8 empty] | 11 |  |  | 11 | MCC | 4 | 0000 – 0FFF
[8 empty] | 12 |  |  | 12 | MNC | 4 | 0000 – 0FFF
[8 empty] | 13 |  |  | 13 | LAC | 4 | 0000 – FFFFF
[8 empty] | 14 |  |  | 14 | Cell ID | 4¦8 | 0000 – FFFF¦00000000 – FFFFFFFF
[8 empty] | 15 |  |  | 15 | Reserved | 0
[8 empty] | 16 |  |  | 16 | Mileage | <=9 | 0.0 – 4294967.0 | [6 empty] | km
[8 empty] | 17 |  |  | 17 | Hour Meter Count | 11 | 00000:00:00 – 99999:00:00
[8 empty] | 18 |  |  | 18 | Battery Level | <=3 | 0 - 100 | [6 empty] | mV
[8 empty] | 19 |  |  | 19 | Device Status | 6 | (HEX) | [6 empty] | mV
[8 empty] | 20 |  |  | 20 | Reserved | 0 | [7 empty] | mV
[8 empty] | 21 |  |  | 21 | Reserved | 0
|  |  | EPS | EPS |  | 3 |  | 1 |  |  | 1 | External Power / Analog Input VCC | <=5 | 0 – 32000 ¦ 0–30000 | [6 empty] | mV
[8 empty] | 2 |  |  | 2 | Report ID / Report Type | 2 | XY(X∈{1}, Y∈{0¦1})
[8 empty] | 3 |  |  | 3 | Number | 1 | 1
[8 empty] | 4 |  |  | 4 | GNSS Accuracy | <=2 | 0 – 50
[8 empty] | 5 |  |  | 5 | Speed | <=5 | 0.0 – 999.9 | [6 empty] | km/h
[8 empty] | 6 |  |  | 6 | Azimuth | <=3 | 0 – 359
[8 empty] | 7 |  |  | 7 | Altitude | <=8 | (–)xxxxx.x | [6 empty] | m
[8 empty] | 8 |  |  | 8 | Longitude | <=11 | (–)xxx.xxxxxx
[8 empty] | 9 |  |  | 9 | Latitude | <=10 | (–)xx.xxxxxx
[8 empty] | 10 |  |  | 10 | GNSS UTC Time | 14 | YYYYMMDDHHMMSS
[8 empty] | 11 |  |  | 11 | MCC | 4 | 0000 – 0FFF
[8 empty] | 12 |  |  | 12 | MNC | 4 | 0000 – 0FFF
[8 empty] | 13 |  |  | 13 | LAC | 4 | 0000 – FFFFF
[8 empty] | 14 |  |  | 14 | Cell ID | 4¦8 | 0000 – FFFF¦00000000 – FFFFFFFF
[8 empty] | 15 |  |  | 15 | Reserved | 0
[8 empty] | 16 |  |  | 16 | Mileage | <=9 | 0.0 - 4294967.0(km) | [6 empty] | km
|  |  | GIN | GIN¦GOT |  | 4 |  | 1 |  |  | 1 | Reserved | 0
[8 empty] | 2 |  |  | 2 | Reserved | 0
[8 empty] | 3 |  |  | 3 | Area Type | 1 | 0¦1 |  |  | 0¦1
[8 empty] | 4 |  |  | 4 | GEO ID Group | 5 | 00001 - FFFFF
[8 empty] | 5 |  |  | 5 | Reserved | 0 |  |  | -1
[8 empty] | 6 |  |  | 6 | Reserved | 0 |  |  | -1
[8 empty] | 7 |  |  | 7 | Reserved | 0 |  |  | -1
[8 empty] | 8 |  |  | 8 | Reserved | 0
[8 empty] | 9 |  |  | 9 | Number | 1 | 1
[8 empty] | 10 |  |  | 10 | GNSS Accuracy | <=2 | 0 – 50
[8 empty] | 11 |  |  | 11 | Speed | <=5 | 0.0 – 999.9 | [6 empty] | km/h
[8 empty] | 12 |  |  | 12 | Azimuth | <=3 | 0 – 359
[8 empty] | 13 |  |  | 13 | Altitude | <=8 | (–)xxxxx.x | [6 empty] | m
[8 empty] | 14 |  |  | 14 | Longitude | <=11 | (–)xxx.xxxxxx
[8 empty] | 15 |  |  | 15 | Latitude | <=10 | (–)xx.xxxxxx
[8 empty] | 16 |  |  | 16 | GNSS UTC Time | 14 | YYYYMMDDHHMMSS
[8 empty] | 17 |  |  | 17 | MCC | 4 | 0000 – 0FFF
[8 empty] | 18 |  |  | 18 | MNC | 4 | 0000 – 0FFF
[8 empty] | 19 |  |  | 19 | LAC | 4 | 0000 – FFFFF
[8 empty] | 20 |  |  | 20 | Cell ID | 4¦8 | 0000 – FFFF¦00000000 – FFFFFFFF
[8 empty] | 21 |  |  | 21 | Reserved | 0
[8 empty] | 22 |  |  | 22 | Mileage | <=9 | 0.0 - 4294967.0(km) | [6 empty] | km
|  |  | GES | GES |  | 5 |  | 1 |  |  | 1 | Reserved | 0
[8 empty] | 2 |  |  | 2 | Report ID / Report Type | <=3 | 0–13 ¦ 0–1
[8 empty] | 3 |  |  | 3 | Trigger Mode | <=3 | 0¦21¦22 |  |  | 0¦21¦22¦
[8 empty] | 4 |  |  | 4 | Radius | <=7 | 50 – 6000000 | [6 empty] | m
[8 empty] | 5 |  |  | 5 | Check Interval | <=5 | 0¦5 – 86400 | [6 empty] | sec
[8 empty] | 6 |  |  | 6 | Number | 1 | 0 – 1
[8 empty] | 7 |  |  | 7 | GNSS Accuracy | <=2 | 0 – 50
[8 empty] | 8 |  |  | 8 | Speed | <=5 | 0.0 – 999.9 | [6 empty] | km/h
[8 empty] | 9 |  |  | 9 | Azimuth | <=3 | 0 – 359
[8 empty] | 10 |  |  | 10 | Altitude | <=8 | (–)xxxxx.x | [6 empty] | m
[8 empty] | 11 |  |  | 11 | Longitude | <=11 | (–)xxx.xxxxxx
[8 empty] | 12 |  |  | 12 | Latitude | <=10 | (–)xx.xxxxxx
[8 empty] | 13 |  |  | 13 | GNSS UTC Time | 14 | YYYYMMDDHHMMSS
[8 empty] | 14 |  |  | 14 | MCC | 4 | 0000 – 0FFF
[8 empty] | 15 |  |  | 15 | MNC | 4 | 0000 – 0FFF
[8 empty] | 16 |  |  | 16 | LAC | 4 | 0000 – FFFFF
[8 empty] | 17 |  |  | 17 | Cell ID | 4¦8 | 0000 – FFFF¦00000000 – FFFFFFFF
[8 empty] | 18 |  |  | 18 | Position Append Mask | 2 | 00–FF
[8 empty] | 19 |  |  | 19 | GNSS Satellite Number (Optional) | <=2 | 0–24
[8 empty] | 20 |  |  | 20 | Mileage | <=9 | 0.0 – 4294967.0 | [6 empty] | km
|  |  | LBC | LBC |  | 6 |  | 1 |  |  | 1 | Original Number | <=20 | phone number
[8 empty] | 2 |  |  | 2 | Number | 1 | 1
[8 empty] | 3 |  |  | 3 | GNSS Accuracy | <=2 | 0¦1 – 50
[8 empty] | 4 |  |  | 4 | Speed | <=5 | 0.0 – 999.9 | [6 empty] | km/h
[8 empty] | 5 |  |  | 5 | Azimuth | <=3 | 0 – 359
[8 empty] | 6 |  |  | 6 | Altitude | <=8 | (–)xxxxx.x | [6 empty] | m
[8 empty] | 7 |  |  | 7 | Longitude | <=11 | (–)xxx.xxxxxx
[8 empty] | 8 |  |  | 8 | Latitude | <=10 | (–)xx.xxxxxx
[8 empty] | 9 |  |  | 9 | GNSS UTC Time | 14 | YYYYMMDDHHMMSS
[8 empty] | 10 |  |  | 10 | MCC | 0¦4 | 0000 – 0FFF
[8 empty] | 11 |  |  | 11 | MNC | 0¦4 | 0000 – 0FFF
[8 empty] | 12 |  |  | 12 | LAC | 0¦4 | 0000 – FFFFF
[8 empty] | 13 |  |  | 13 | Cell ID | 0¦4¦8 | 0000 – FFFF¦00000000 – FFFFFFFF
[8 empty] | 14 |  |  | 14 | Reserved | 0
DINF |  |  | INF | INF |  | 1 |  | 1 |  |  | 1 | Motion Status | 2 | 11¦12¦21¦22¦41¦42¦1A¦16 |  |  | 11¦12¦21¦22¦41¦42¦1A¦16
[8 empty] | 2 |  |  | 2 | ICCID | 20
[8 empty] | 3 |  |  | 3 | CSQ RSSI | <=2 | 0 – 31
[8 empty] | 4 |  |  | 4 | CSQ BER | <=2 | 0 – 7¦99
[8 empty] | 5 |  |  | 5 | External Power Supply | 1 | 0¦1 |  |  | 0:Not connected¦1:Connected
[8 empty] | 6 |  |  | 6 | External Power VCC | <=5 | 0 – 32000 | [6 empty] | mV
[8 empty] | 7 |  |  | 7 | Reserved | 0
[8 empty] | 8 |  |  | 8 | Backup Battery VCC | <=4 | 0.00 – 4.20 | [6 empty] | V
[8 empty] | 9 |  |  | 9 | Charging | 1 | 0¦1 |  |  | 0: Not charging.¦1: Charging.¦
[8 empty] | 10 |  |  | 10 | LED State | 1 | 0¦1 |  |  | 0: All LEDs are turned off.¦1: At least one of the LEDs is on.¦
[8 empty] | 11 |  |  | 11 | QCSQ Sysmode | 1 | 0 - 3 |  |  | 0¦1¦2¦
[8 empty] | 12 |  |  | 12 | EGPRS/LTE RSSI | <=4 | -120 - 0
[8 empty] | 13 |  |  | 13 | Last Fix UTC Time | 14 | YYYYMMDDHHMMSS
[8 empty] | 14 |  |  | 14 | IO Mode | 1 | 0¦1
[8 empty] | 15 |  |  | 15 | LTE RSRP | <=3 | -140 – -40¦0 | [6 empty] | mV
[8 empty] | 16 |  |  | 16 | LTE SINR | <=3 | -500 | [6 empty] | mV
[8 empty] | 17 |  |  | 17 | Digital Input | 2 | 00 - 03
[8 empty] | 18 |  |  | 18 | Digital Output | 2 | 00 - 03
[8 empty] | 19 |  |  | 19 | LTE RSRQ | <=4 | -20 - 3 | [6 empty] | dB
[8 empty] | 20 |  |  | 20 | Reserved | 0 |  |  |  | 0:Disable¦1:Enable
RTRP |  |  | GPS | GPS |  | 1 |  | 1 |  |  | 1 | Reserved | 0
[8 empty] | 2 |  |  | 2 | Reserved | 0
[8 empty] | 3 |  |  | 3 | Reserved | 0
[8 empty] | 4 |  |  | 4 | Report Item Mask | 4 | 0000 – FFFF
[8 empty] | 5 |  |  | 5 | Reserved | 0
[8 empty] | 6 |  |  | 6 | Reserved | 0
[8 empty] | 7 |  |  | 7 | Last Fix UTC Time | 14 | YYYYMMDDHHMMSS
|  |  | ALM | ALM |  | 2 |  | 1 |  |  | 1 | Reserved | 0
[8 empty] | 2 |  |  | 2 | Total Packets | <=2 | 1 – 15
[8 empty] | 3 |  |  | 3 | Current Packet | <=2 | 1 – 15
[8 empty] | 5 |  |  | 5 | BSI | 3 | BSI |  |  | BSI¦
[8 empty] | 6 |  |  | 6 | APN | <=64
[8 empty] | 7 |  |  | 7 | APN User Name | <=30
[8 empty] | 8 |  |  | 8 | APN Password. | <=30
[8 empty] | 9 |  |  | 9 | Backup APN | <=64
[8 empty] | 10 |  |  | 10 | Backup APN User Name | <=30
[8 empty] | 11 |  |  | 11 | Backup APN Password | <=30
[8 empty] | 12 |  |  | 12 | Network Mode | 1 | 0 – 3
[8 empty] | 13 |  |  | 13 | LTE Mode | 1
[8 empty] | 14 |  |  | 14 | Manual Netreg | 1
[8 empty] | 15 |  |  | 15 | EOF | 2 | \^
[8 empty] | 16 |  |  | 16 | …
|  |  | CID | CID |  | 3 |  | 1 |  |  | 1 | ICCID | 20
|  |  | CSQ | CSQ |  | 4 |  | 1 |  |  | 1 | CSQ RSSI | <=3 | 0 – 31
[8 empty] | 2 |  |  | 2 | CSQ BER | <=2 | 0 – 7¦99
|  |  | VER | VER |  | 5 |  | 1 |  |  | 1 | Device Type | 10 | 0' – '9' 'a' – 'z' 'A' – 'Z'
[8 empty] | 2 |  |  | 2 | Software Version | 4 | 0000 – FFFF
[8 empty] | 3 |  |  | 3 | Hardware Version | 4 | 0000 – FFFF
[8 empty] | 4 |  |  | 4 | Modem Hardware Version | 4 | 0000 – FFFF
[8 empty] | 5 |  |  | 5 | Modem Firmware Version | 4 | 0000 – FFFF
|  |  | BAT | BAT |  | 6 |  | 1 |  |  | 1 | External Power Supply | 1 | 0¦1 |  |  | 0¦1
[8 empty] | 2 |  |  | 2 | External Power Voltage | <=5 | 0 – 32000 | [6 empty] | mV
[8 empty] | 3 |  |  | 3 | Reserved | 0
[8 empty] | 4 |  |  | 4 | Backup Battery Voltage | 4 | 0.00 – 4.50 | [6 empty] | V
[8 empty] | 5 |  |  | 5 | Charging | 1 | 0¦1 |  |  | 0¦1
[8 empty] | 6 |  |  | 6 | LED State | 1 | 0¦1
|  |  | IOS | IOS |  | 7 |  | 1 |  |  | 1 | IO Mode | 1 | 0¦1
[8 empty] | 2 |  |  | 2 | Reserved | 0 | [7 empty] | mV
[8 empty] | 3 |  |  | 3 | Reserved | 0 | [7 empty] | mV
[8 empty] | 4 |  |  | 4 | Digital Input | 2 | 00 - 03 | [6 empty] | mV
[8 empty] | 5 |  |  | 5 | Digital Output | 2 | 00 - 03
|  |  | TMZ | TMZ |  | 8 |  | 1 |  |  | 1 | Time Zone Offset | 5 | ±HHMM
[8 empty] | 2 |  |  | 2 | Daylight Saving | 1 | 0¦1 |  |  | 0¦1
|  |  | AIF | AIF |  | 9 |  | 1 |  |  | 1 | APN | <=40
[8 empty] | 2 |  |  | 2 | APN User Name | <=30
[8 empty] | 3 |  |  | 3 | APN Password | <=30
[8 empty] | 4 |  |  | 4 | Backup APN | <=40
[8 empty] | 5 |  |  | 5 | Backup APN User Name | <=30
[8 empty] | 6 |  |  | 6 | Backup APN Password | <=30
[8 empty] | 7 |  |  | 7 | ICCID | 20 | '0' - '9', 'a' - 'z', 'A' - 'Z'
[8 empty] | 8 |  |  | 8 | CSQ RSSI | <=3 | 0 – 31¦99
[8 empty] | 9 |  |  | 9 | CSQ BER | <=2 | 0 – 7¦99
[8 empty] | 10 |  |  | 10 | Cell ID | 4¦8 | 0000 – FFFF¦00000000 – FFFFFFFF
[8 empty] | 11 |  |  | 11 | IP Address | <=15 | 0.0.0.0
[8 empty] | 12 |  |  | 12 | Main DNS | <=15 | 0.0.0.0
[8 empty] | 13 |  |  | 13 | Backup DNS | <=15 | 0.0.0.0
[8 empty] | 14 |  |  | 14 | Reserved | 0
[8 empty] | 15 |  |  | 15 | Reserved | 0
[8 empty] | 16 |  |  | 16 | Reserved | 0
[8 empty] | 17 |  |  | 17 | Network Type | 1 | 0 - 2
|  |  | ATI | ATI |  | 10 |  | 1 |  |  | 1 | ATI Mask | <=8 | 00000000 – FFFFFFFF
[8 empty] | 2 |  |  | 2 | Firmware Version | 4 | '0' – '9' 'a' – 'z' 'A' – 'Z'
[8 empty] | 3 |  |  | 3 | Hardware Version | 4 | '0' – '9' 'a' – 'z' 'A' – 'Z'
[8 empty] | 4 |  |  | 4 | BT Firmware Version | 4 | '0' – '9' 'a' – 'z' 'A' – 'Z'
[8 empty] | 5 |  |  | 5 | BT Boot Firmware Version | 4 | '0' – '9' 'a' – 'z' 'A' – 'Z'
[8 empty] | 9 |  |  | 9 | Sensor ID | 2 | '0' –'9' 'a' – 'z'
[8 empty] | 10 |  |  | 10 | Modem ID | 15 | IMEI
EVNT |  |  | PNA | PNA¦PFA¦PDP |  | 1 |  | 1 |  |  | 1
|  |  | MPN | MPN¦MPF¦BTC |  | 2 |  | 1 |  |  | 1 | GNSS Accuracy | <=2 | 0 – 50
[8 empty] | 2 |  |  | 2 | Speed | <=5 | 0.0 – 999.9 | [6 empty] | km/h
[8 empty] | 3 |  |  | 3 | Azimuth | <=3 | 0 – 359
[8 empty] | 4 |  |  | 4 | Altitude | <=8 | (–)xxxxx.x | [6 empty] | m
[8 empty] | 5 |  |  | 5 | Longitude | <=11 | (–)xxx.xxxxxx
[8 empty] | 6 |  |  | 6 | Latitude | <=10 | (–)xx.xxxxxx
[8 empty] | 7 |  |  | 7 | GNSS UTC Time | 14 | YYYYMMDDHHMMSS
[8 empty] | 8 |  |  | 8 | MCC | 4 | 0000 – 0FFF
[8 empty] | 9 |  |  | 9 | MNC | 4 | 0000 – 0FFF
[8 empty] | 10 |  |  | 10 | LAC | 4 | 0000 – FFFFF
[8 empty] | 11 |  |  | 11 | Cell ID | 4¦8 | 0000 – FFFF¦00000000 – FFFFFFFF
[8 empty] | 12 |  |  | 12 | Reserved | 0
|  |  | CRA | CRA |  | 3 |  | 1 |  |  | 1 | Crash Counter | <=3 | 0 - 255
[8 empty] | 2 |  |  | 2 | GNSS Accuracy | <=2 | 0 - 50
[8 empty] | 3 |  |  | 3 | Speed | <=5 | 0.0 - 999.9 | [6 empty] | km/h
[8 empty] | 4 |  |  | 4 | Azimuth | <=3 | 0 - 359
[8 empty] | 5 |  |  | 5 | Altitude | <=8 | (–)xxxxx.x | [6 empty] | m
[8 empty] | 6 |  |  | 6 | Longitude | <=11 | (–)xxx.xxxxxx
[8 empty] | 7 |  |  | 7 | Latitude | <=10 | (–)xx.xxxxxx
[8 empty] | 8 |  |  | 8 | GNSS UTC Time | 14 | YYYYMMDDHHMMSS
[8 empty] | 9 |  |  | 9 | MCC | 4 | 0000 – 0FFF
[8 empty] | 10 |  |  | 10 | MNC | 4 | 0000 – 0FFF
[8 empty] | 11 |  |  | 11 | LAC | 4 | 0000 – FFFFF
[8 empty] | 12 |  |  | 12 | Cell ID | 4¦8 | 0000 – FFFF¦00000000 – FFFFFFFF
[8 empty] | 13 |  |  | 13 | Reserved | 0
|  |  | STC | STC |  | 4 |  | 1 |  |  | 1 | Reserved | 0
[8 empty] | 2 |  |  | 2 | GNSS Accuracy | <=2 | 0 – 50
[8 empty] | 3 |  |  | 3 | Speed | <=5 | 0.0 – 999.9 | [6 empty] | km/h
[8 empty] | 4 |  |  | 4 | Azimuth | <=3 | 0 – 359
[8 empty] | 5 |  |  | 5 | Altitude | <=8 | (–)xxxxx.x | [6 empty] | m
[8 empty] | 6 |  |  | 6 | Longitude | <=11 | (–)xxx.xxxxxx
[8 empty] | 7 |  |  | 7 | Latitude | <=10 | (–)xx.xxxxxx
[8 empty] | 8 |  |  | 8 | GNSS UTC Time | 14 | YYYYMMDDHHMMSS
[8 empty] | 9 |  |  | 9 | MCC | 4 | 0000 – 0FFF
[8 empty] | 10 |  |  | 10 | MNC | 4 | 0000 – 0FFF
[8 empty] | 11 |  |  | 11 | LAC | 4 | 0000 – FFFFF
[8 empty] | 12 |  |  | 12 | Cell ID | 4¦8 | 0000 – FFFF¦00000000 – FFFFFFFF
[8 empty] | 13 |  |  | 13 | Reserved | 0
|  |  | BPL | BPL |  | 5 |  | 1 |  |  | 1 | Backup Battery Voltage | <=4 | 0.00 – 4.50 | [6 empty] | V
[8 empty] | 2 |  |  | 2 | GNSS Accuracy | <=2 | 0 – 50
[8 empty] | 3 |  |  | 3 | Speed | <=5 | 0.0 – 999.9 | [6 empty] | km/h
[8 empty] | 4 |  |  | 4 | Azimuth | <=3 | 0 – 359
[8 empty] | 5 |  |  | 5 | Altitude | <=8 | (–)xxxxx.x | [6 empty] | m
[8 empty] | 6 |  |  | 6 | Longitude | <=11 | (–)xxx.xxxxxx
[8 empty] | 7 |  |  | 7 | Latitude | <=10 | (–)xx.xxxxxx
[8 empty] | 8 |  |  | 8 | GNSS UTC Time | 14 | YYYYMMDDHHMMSS
[8 empty] | 9 |  |  | 9 | MCC | 4 | 0000 – 0FFF
[8 empty] | 10 |  |  | 10 | MNC | 4 | 0000 – 0FFF
[8 empty] | 11 |  |  | 11 | LAC | 4 | 0000 – FFFFF
[8 empty] | 12 |  |  | 12 | Cell ID | 4¦8 | 0000 – FFFF¦00000000 – FFFFFFFF
[8 empty] | 13 |  |  | 13 | Reserved | 0
|  |  | ASC | ASC |  | 6 |  | 1 |  |  | 1 | Calibration Status | 1 | 1 - 2
[8 empty] | 2 |  |  | 2 | X_Forward | <=4 | -100 - 100
[8 empty] | 3 |  |  | 3 | Y_Forward | <=4 | -100 - 100
[8 empty] | 4 |  |  | 4 | Z_Forward | <=4 | -100 - 100
[8 empty] | 5 |  |  | 5 | X_Side | <=4 | -100 - 100
[8 empty] | 6 |  |  | 6 | Y_Side | <=4 | -100 - 100
[8 empty] | 7 |  |  | 7 | Z_Side | <=4 | -100 - 100
[8 empty] | 8 |  |  | 8 | X_Vertical | <=4 | -100 - 100
[8 empty] | 9 |  |  | 9 | Y_Vertical | <=4 | -100 - 100
[8 empty] | 10 |  |  | 10 | Z_Vertical | <=4 | -100 - 100
[8 empty] | 11 |  |  | 11 | GNSS Accuracy | <=2 | 0 – 50
[8 empty] | 12 |  |  | 12 | Speed | <=5 | 0.0 – 999.9 | [6 empty] | km/h
[8 empty] | 13 |  |  | 13 | Azimuth | <=3 | 0 – 359
[8 empty] | 14 |  |  | 14 | Altitude | <=8 | (–)xxxxx.x | [6 empty] | m
[8 empty] | 15 |  |  | 15 | Longitude | <=11 | (–)xxx.xxxxxx
[8 empty] | 16 |  |  | 16 | Latitude | <=10 | (–)xx.xxxxxx
[8 empty] | 17 |  |  | 17 | GNSS UTC Time | 14 | YYYYMMDDHHMMSS
[8 empty] | 18 |  |  | 18 | MCC | 4 | 0000 – 0FFF
[8 empty] | 19 |  |  | 19 | MNC | 4 | 0000 – 0FFF
[8 empty] | 20 |  |  | 20 | LAC | 4 | 0000 – FFFF
[8 empty] | 21 |  |  | 21 | Cell ID | 4¦8 | 0000 – FFFF¦00000000 – FFFFFFFF
[8 empty] | 22 |  |  | 22 | Reserved | 0
|  |  | STT | STT |  | 7 |  | 1 |  |  | 1 | Motion Status | 2 | 11¦12¦21¦22¦41¦42¦16 |  |  | 11¦12¦21¦22¦41¦42¦16
[8 empty] | 2 |  |  | 2 | GNSS Accuracy | <=2 | 0 – 50
[8 empty] | 3 |  |  | 3 | Speed | <=5 | 0.0 – 999.9 | [6 empty] | km/h
[8 empty] | 4 |  |  | 4 | Azimuth | <=3 | 0 – 359
[8 empty] | 5 |  |  | 5 | Altitude | <=8 | (–)xxxxx.x | [6 empty] | m
[8 empty] | 6 |  |  | 6 | Longitude | <=11 | (–)xxx.xxxxxx
[8 empty] | 7 |  |  | 7 | Latitude | <=10 | (–)xx.xxxxxx
[8 empty] | 8 |  |  | 8 | GNSS UTC Time | 14 | YYYYMMDDHHMMSS
[8 empty] | 9 |  |  | 9 | MCC | 4 | 0000 – 0FFF
[8 empty] | 10 |  |  | 10 | MNC | 4 | 0000 – 0FFF
[8 empty] | 11 |  |  | 11 | LAC | 4 | 0000 – FFFFF
[8 empty] | 12 |  |  | 12 | Cell ID | 4¦8 | 0000 – FFFF¦00000000 – FFFFFFFF
[8 empty] | 13 |  |  | 13 | Reserved | 0
|  |  | IGN | IGN |  | 8 |  | 1 |  |  | 1 | Duration of Ignition Off | <=6 | 0 – 999999 | [6 empty] | sec
[8 empty] | 2 |  |  | 2 | GNSS Accuracy | <=2 | 0 – 50
[8 empty] | 3 |  |  | 3 | Speed | <=5 | 0.0 – 999.9 | [6 empty] | km/h
[8 empty] | 4 |  |  | 4 | Azimuth | <=3 | 0 – 359
[8 empty] | 5 |  |  | 5 | Altitude | <=8 | (–)xxxxx.x | [6 empty] | m
[8 empty] | 6 |  |  | 6 | Longitude | <=11 | (–)xxx.xxxxxx
[8 empty] | 7 |  |  | 7 | Latitude | <=10 | (–)xx.xxxxxx
[8 empty] | 8 |  |  | 8 | GNSS UTC Time | 14 | YYYYMMDDHHMMSS
[8 empty] | 9 |  |  | 9 | MCC | 4 | 0000 – 0FFF
[8 empty] | 10 |  |  | 10 | MNC | 4 | 0000 – 0FFF
[8 empty] | 11 |  |  | 11 | LAC | 4 | 0000 – FFFFF
[8 empty] | 12 |  |  | 12 | Cell ID | 4¦8 | 0000 – FFFF¦00000000 – FFFFFFFF
[8 empty] | 13 |  |  | 13 | Reserved | 0
[8 empty] | 14 |  |  | 14 | Hour Meter Count | 11 | 00000:00:00 – 99999:00:00
[8 empty] | 15 |  |  | 15 | Mileage | <=9 | 0.0 – 4294967.0 | [6 empty] | km
|  |  | IGF | IGF |  | 9 |  | 1 |  |  | 1 | Duration of Ignition On | <=6 | 0 – 999999 | [6 empty] | sec
[8 empty] | 2 |  |  | 2 | GNSS Accuracy | <=2 | 0 – 50
[8 empty] | 3 |  |  | 3 | Speed | <=5 | 0.0 – 999.9 | [6 empty] | km/h
[8 empty] | 4 |  |  | 4 | Azimuth | <=3 | 0 – 359
[8 empty] | 5 |  |  | 5 | Altitude | <=8 | (–)xxxxx.x | [6 empty] | m
[8 empty] | 6 |  |  | 6 | Longitude | <=11 | (–)xxx.xxxxxx
[8 empty] | 7 |  |  | 7 | Latitude | <=10 | (–)xx.xxxxxx
[8 empty] | 8 |  |  | 8 | GNSS UTC Time | 14 | YYYYMMDDHHMMSS
[8 empty] | 9 |  |  | 9 | MCC | 4 | 0000 – 0FFF
[8 empty] | 10 |  |  | 10 | MNC | 4 | 0000 – 0FFF
[8 empty] | 11 |  |  | 11 | LAC | 4 | 0000 – FFFFF
[8 empty] | 12 |  |  | 12 | Cell ID | 4¦8 | 0000 – FFFF¦00000000 – FFFFFFFF
[8 empty] | 13 |  |  | 13 | Reserved | 0
[8 empty] | 14 |  |  | 14 | Hour Meter Count | 11 | 00000:00:00 – 99999:00:00
[8 empty] | 15 |  |  | 15 | Mileage | <=9 | 0.0 – 4294967.0 | [6 empty] | km
|  |  | VGN | VGN |  | 10 |  | 1 |  |  | 1 | Reserved | 2 | 00
[8 empty] | 2 |  |  | 2 | Report Type | 1 | 0 – 4¦7 |  |  | 0¦1¦2¦3¦4¦5¦7¦ | 0: Reserved¦1: Sensor state mode¦2: External power voltage mode (virtual ignition detection)¦3: Reserved¦4: Accelerometer mode (virtual ignition detection)¦5: External power voltage event¦7: Combined detection mode.¦
[8 empty] | 3 |  |  | 3 | Duration of Ignition Off | <=6 | 0 – 999999 | [6 empty] | sec
[8 empty] | 4 |  |  | 4 | GNSS Accuracy | <=2 | 0 – 50
[8 empty] | 5 |  |  | 5 | Speed | <=5 | 0.0 – 999.9 | [6 empty] | km/h
[8 empty] | 6 |  |  | 6 | Azimuth | <=3 | 0 – 359
[8 empty] | 7 |  |  | 7 | Altitude | <=8 | (–)xxxxx.x | [6 empty] | m
[8 empty] | 8 |  |  | 8 | Longitude | <=11 | (–)xxx.xxxxxx
[8 empty] | 9 |  |  | 9 | Latitude | <=10 | (–)xx.xxxxxx
[8 empty] | 10 |  |  | 10 | GNSS UTC Time | 14 | YYYYMMDDHHMMSS
[8 empty] | 11 |  |  | 11 | MCC | 4 | 0000 – 0FFF
[8 empty] | 12 |  |  | 12 | MNC | 4 | 0000 – 0FFF
[8 empty] | 13 |  |  | 13 | LAC | 4 | 0000 – FFFFF
[8 empty] | 14 |  |  | 14 | Cell ID | 4¦8 | 0000 – FFFF¦00000000 – FFFFFFFF
[8 empty] | 15 |  |  | 15 | Position Append Mask | 2 | 00 – FF
[8 empty] | 16 |  |  | 16 | GNSS Satellite Number(Optional) | <=2 | 0 – 24
[8 empty] | 18 |  |  | 18 | Hour Meter Count | 11 - 13 | 00000:00:00 – 1193000:00:00
[8 empty] | 19 |  |  | 19 | Mileage | <=9 | 0.0 – 4294967.0 | [6 empty] | km
|  |  | VGF | VGF |  | 11 |  | 1 |  |  | 1 | Reserved | 2 | 00
[8 empty] | 2 |  |  | 2 | Virtual Ignition Mode | 1 | 2¦4 |  |  | 2¦4
[8 empty] | 3 |  |  | 3 | Duration of Ignition Off | <=6 | 0 – 999999 | [6 empty] | sec
[8 empty] | 4 |  |  | 4 | GNSS Accuracy | <=2 | 0 – 50
[8 empty] | 5 |  |  | 5 | Speed | <=5 | 0.0 – 999.9 | [6 empty] | km/h
[8 empty] | 6 |  |  | 6 | Azimuth | <=3 | 0 – 359
[8 empty] | 7 |  |  | 7 | Altitude | <=8 | (–)xxxxx.x | [6 empty] | m
[8 empty] | 8 |  |  | 8 | Longitude | <=11 | (–)xxx.xxxxxx
[8 empty] | 9 |  |  | 9 | Latitude | <=10 | (–)xx.xxxxxx
[8 empty] | 10 |  |  | 10 | GNSS UTC Time | 14 | YYYYMMDDHHMMSS
[8 empty] | 11 |  |  | 11 | MCC | 4 | 0000 – 0FFF
[8 empty] | 12 |  |  | 12 | MNC | 4 | 0000 – 0FFF
[8 empty] | 13 |  |  | 13 | LAC | 4 | 0000 – FFFFF
[8 empty] | 14 |  |  | 14 | Cell ID | 4¦8 | 0000 – FFFF¦00000000 – FFFFFFFF
[8 empty] | 15 |  |  | 15 | Reserved | 0
[8 empty] | 16 |  |  | 16 | Hour Meter Count | 11 | HHHHH:MM:SS
[8 empty] | 17 |  |  | 17 | Mileage | <=9 | 0.0 - 4294967.0 | [6 empty] | km
|  |  | IDN | IDN |  | 12 |  | 1 |  |  | 1 | Reserved | 0
[8 empty] | 2 |  |  | 2 | Reserved | 0
[8 empty] | 3 |  |  | 3 | GNSS Accuracy | <=2 | 0 – 50
[8 empty] | 4 |  |  | 4 | Speed | <=5 | 0.0 – 999.9 | [6 empty] | km/h
[8 empty] | 5 |  |  | 5 | Azimuth | <=3 | 0 – 359
[8 empty] | 6 |  |  | 6 | Altitude | <=8 | (–)xxxxx.x | [6 empty] | m
[8 empty] | 7 |  |  | 7 | Longitude | <=11 | (–)xxx.xxxxxx
[8 empty] | 8 |  |  | 8 | Latitude | <=10 | (–)xx.xxxxxx
[8 empty] | 9 |  |  | 9 | GNSS UTC Time | 14 | YYYYMMDDHHMMSS
[8 empty] | 10 |  |  | 10 | MCC | 4 | 0000 – 0FFF
[8 empty] | 11 |  |  | 11 | MNC | 4 | 0000 – 0FFF
[8 empty] | 12 |  |  | 12 | LAC | 4 | 0000 – FFFFF
[8 empty] | 13 |  |  | 13 | Cell ID | 4¦8 | 0000 – FFFF¦00000000 – FFFFFFFF
[8 empty] | 14 |  |  | 14 | Reserved | 0
[8 empty] | 15 |  |  | 15 | Mileage | <=9 | 0.0 - 4294967.0 | [6 empty] | km
|  |  | IDF | IDF |  | 13 |  | 1 |  |  | 1 | Motion Status | 2 | 11¦12¦1A¦16¦22¦ |  |  | 11¦12¦1A¦16¦22¦
[8 empty] | 2 |  |  | 2 | Duration of Idling Status | <=6 | 0 – 999999 | [6 empty] | sec
[8 empty] | 3 |  |  | 3 | GNSS Accuracy | <=2 | 0 – 50
[8 empty] | 4 |  |  | 4 | Speed | <=5 | 0.0 – 999.9 | [6 empty] | km/h
[8 empty] | 5 |  |  | 5 | Azimuth | <=3 | 0 – 359
[8 empty] | 6 |  |  | 6 | Altitude | <=8 | (–)xxxxx.x | [6 empty] | m
[8 empty] | 7 |  |  | 7 | Longitude | <=11 | (–)xxx.xxxxxx
[8 empty] | 8 |  |  | 8 | Latitude | <=10 | (–)xx.xxxxxx
[8 empty] | 9 |  |  | 9 | GNSS UTC Time | 14 | YYYYMMDDHHMMSS
[8 empty] | 10 |  |  | 10 | MCC | 4 | 0000 – 0FFF
[8 empty] | 11 |  |  | 11 | MNC | 4 | 0000 – 0FFF
[8 empty] | 12 |  |  | 12 | LAC | 4 | 0000 – FFFFF
[8 empty] | 13 |  |  | 13 | Cell ID | 4¦8 | 0000 – FFFF¦00000000 – FFFFFFFF
[8 empty] | 14 |  |  | 14 | Reserved | 0
[8 empty] | 15 |  |  | 15 | Mileage | <=9 | 0.0 - 4294967.0 | [6 empty] | km
|  |  | GSS | GSS |  | 14 |  | 1 |  |  | 1 | GNSS Signal Status | 1 | 0¦1 |  |  | 0:GNSS signal lost or no successful GNSS fix¦1:GNSS signal recovered and successful GNSS fix¦
[8 empty] | 2 |  |  | 2 | Satellite In Use | <=2 | 0 – 15
[8 empty] | 3 |  |  | 3 | Motion Status | 2 | 11¦12¦21¦22¦41¦42¦16
[8 empty] | 4 |  |  | 4 | Reserved | 0
[8 empty] | 5 |  |  | 5 | GNSS Accuracy | <=2 | 0 – 50
[8 empty] | 6 |  |  | 6 | Speed | <=5 | 0.0 – 999.9 | [6 empty] | km/h
[8 empty] | 7 |  |  | 7 | Azimuth | <=3 | 0 – 359
[8 empty] | 8 |  |  | 8 | Altitude | <=8 | (–)xxxxx.x | [6 empty] | m
[8 empty] | 9 |  |  | 9 | Longitude | <=11 | (–)xxx.xxxxxx
[8 empty] | 10 |  |  | 10 | Latitude | <=10 | (–)xx.xxxxxx
[8 empty] | 11 |  |  | 11 | GNSS UTC Time | 14 | YYYYMMDDHHMMSS
[8 empty] | 12 |  |  | 12 | MCC | 4 | 0000 – 0FFF
[8 empty] | 13 |  |  | 13 | MNC | 4 | 0000 – 0FFF
[8 empty] | 14 |  |  | 14 | LAC | 4 | 0000 – FFFF
[8 empty] | 15 |  |  | 15 | Cell ID | 4¦8 | 0000 – FFFF¦00000000 – FFFFFFFF
[8 empty] | 16 |  |  | 16 | Reserved | 0
|  |  | STR | STR¦STP¦LSP |  | 15 |  | 1 |  |  | 1 | Reserved | 0
[8 empty] | 2 |  |  | 2 | Reserved | 0
[8 empty] | 3 |  |  | 3 | GNSS Accuracy | <=2 | 0 – 50
[8 empty] | 4 |  |  | 4 | Speed | <=5 | 0.0 – 999.9 | [6 empty] | km/h
[8 empty] | 5 |  |  | 5 | Azimuth | <=3 | 0 – 359
[8 empty] | 6 |  |  | 6 | Altitude | <=8 | (–)xxxxx.x | [6 empty] | m
[8 empty] | 7 |  |  | 7 | Longitude | <=11 | (–)xxx.xxxxxx
[8 empty] | 8 |  |  | 8 | Latitude | <=10 | (–)xx.xxxxxx
[8 empty] | 9 |  |  | 9 | GNSS UTC Time | 14 | YYYYMMDDHHMMSS
[8 empty] | 10 |  |  | 10 | MCC | 4 | 0000 – 0FFF
[8 empty] | 11 |  |  | 11 | MNC | 4 | 0000 – 0FFF
[8 empty] | 12 |  |  | 12 | LAC | 4 | 0000 – FFFF
[8 empty] | 13 |  |  | 13 | Cell ID | 4¦8 | 0000 – FFFF¦00000000 – FFFFFFFF
[8 empty] | 14 |  |  | 14 | Reserved | 0
[8 empty] | 15 |  |  | 15 | Mileage | <=9 | 0.0 - 4294967.0(km) | [6 empty] | km
|  |  | DOS | DOS |  | 16 |  | 1 |  |  | 1 | Wave1 Output ID | 1 | 1¦2
[8 empty] | 2 |  |  | 2 | Wave1 Output Active | 1 | 0 – 3
[8 empty] | 3 |  |  | 3 | GNSS Accuracy | <=2 | 0 – 50
[8 empty] | 4 |  |  | 4 | Speed | <=5 | 0.0 – 999.9 | [6 empty] | km/h
[8 empty] | 5 |  |  | 5 | Azimuth | <=3 | 0 – 359
[8 empty] | 6 |  |  | 6 | Altitude | <=8 | (–)xxxxx.x | [6 empty] | m
[8 empty] | 7 |  |  | 7 | Longitude | <=11 | (–)xxx.xxxxxx
[8 empty] | 8 |  |  | 8 | Latitude | <=10 | (–)xx.xxxxxx
[8 empty] | 9 |  |  | 9 | GNSS UTC Time | 14 | YYYYMMDDHHMMSS
[8 empty] | 10 |  |  | 10 | MCC | 4 | 0000 – 0FFF
[8 empty] | 11 |  |  | 11 | MNC | 4 | 0000 – 0FFF
[8 empty] | 12 |  |  | 12 | LAC | 4 | 0000 – FFFF
[8 empty] | 13 |  |  | 13 | Cell ID | 4¦8 | 0000 – FFFF¦00000000 – FFFFFFFF
[8 empty] | 14 |  |  | 14 | Reserved | 0
|  |  | RMD | RMD |  | 17 |  | 1 |  |  | 1 | Roaming State | 1 | 0 – 3 |  |  | 0: Home¦1: Known Roaming¦2: Unknown Roaming¦3: Blocking Report
[8 empty] | 2 |  |  | 2 | GNSS Accuracy | <=2 | 0 – 50
[8 empty] | 3 |  |  | 3 | Speed | <=5 | 0.0 – 999.9 | [6 empty] | km/h
[8 empty] | 4 |  |  | 4 | Azimuth | <=3 | 0 – 359
[8 empty] | 5 |  |  | 5 | Altitude | <=8 | (–)xxxxx.x | [6 empty] | m
[8 empty] | 6 |  |  | 6 | Longitude | <=11 | (–)xxx.xxxxxx
[8 empty] | 7 |  |  | 7 | Latitude | <=10 | (–)xx.xxxxxx
[8 empty] | 8 |  |  | 8 | GNSS UTC Time | 14 | YYYYMMDDHHMMSS
[8 empty] | 9 |  |  | 9 | MCC | 4 | 0000 – 0FFF
[8 empty] | 10 |  |  | 10 | MNC | 4 | 0000 – 0FFF
[8 empty] | 11 |  |  | 11 | LAC | 4 | 0000 – FFFF
[8 empty] | 12 |  |  | 12 | Cell ID | 4¦8 | 0000 – FFFF¦00000000 – FFFFFFFF
[8 empty] | 13 |  |  | 13 | Reserved | 0
|  |  | UPC | UPC |  | 18 |  | 1 |  |  | 1 | Command ID | <=3
[8 empty] | 2 |  |  | 2 | Result | 3 | 100¦101¦102¦103¦200¦201¦202¦300¦301¦302¦305¦306 |  |  | 100¦101¦102¦103¦200¦201¦202¦300¦301¦302¦305¦306
[8 empty] | 3 |  |  | 3 | Download URL | <=100 | Complete URL
|  |  | EUC | EUC |  | 19 |  | 1 |  |  | 1 | Command ID | <=3
[8 empty] | 2 |  |  | 2 | Result | 3 | 100¦101¦102¦103¦200¦201¦202¦300¦301¦302¦304¦305¦306 |  |  | 100: The update command is starting.¦101: The update command is confirmed by the device.¦102: The update command is refused by the device.¦103: The update process is refused because the battery is low.¦200: The device starts to download the package.¦201: The device finishes downloading the package successfully.¦202: The device fails to download the package.¦300: The device starts to update the device configuration.¦301: The device finishes updating the device configuration successfully.¦302: The device fails to update the device configuration.¦303: Reserved.¦304: <Command Mask>, <GEO ID Mask>, <Stocmd ID Mask> or <Group ID Mask> check fails.¦305: The update process is interrupted by abnormal reboot.¦306: The update process is interrupted by MD5 verification error.
[8 empty] | 3 |  |  | 3 | Download URL | <=100 | Complete URL
[8 empty] | 4 |  |  | 4 | Identifier Number | 8 | 000000000 – FFFFFFFF
[8 empty] | 5 |  |  | 5 | Reserved | 0
[8 empty] | 6 |  |  | 6 | Reserved | 0
[8 empty] | 7 |  |  | 7 | Reserved | 0
[8 empty] | 8 |  |  | 8 | Reserved | 0
|  |  | JDR | JDR |  | 20 |  | 1 |  |  | 1 | Jamming Net | 1 | 1 – 3 |  |  | 1:EGPRS/GSM¦2:LTE¦3:Both LTE and EGPRS¦
[8 empty] | 2 |  |  | 2 | GNSS Accuracy | <=2 | 0 – 50
[8 empty] | 3 |  |  | 3 | Speed | <=5 | 0.0 – 999.9 | [6 empty] | km/h
[8 empty] | 4 |  |  | 4 | Azimuth | <=3 | 0 – 359
[8 empty] | 5 |  |  | 5 | Altitude | <=8 | (–)xxxxx.x | [6 empty] | m
[8 empty] | 6 |  |  | 6 | Longitude | <=11 | (–)xxx.xxxxxx
[8 empty] | 7 |  |  | 7 | Latitude | <=10 | (–)xx.xxxxxx
[8 empty] | 8 |  |  | 8 | GNSS UTC Time | 14 | YYYYMMDDHHMMSS
[8 empty] | 9 |  |  | 9 | MCC | 4 | 0000 – 0FFF
[8 empty] | 10 |  |  | 10 | MNC | 4 | 0000 – 0FFF
[8 empty] | 11 |  |  | 11 | LAC | 4 | 0000 – FFFFF
[8 empty] | 12 |  |  | 12 | Cell ID | 4¦8 | 0000 – FFFF¦00000000 – FFFFFFFF
[8 empty] | 13 |  |  | 13 | Reserved | 2 | 0
|  |  | JDS | JDS |  | 21 |  | 1 |  |  | 1 | Jamming Status | 1 | 1¦2 |  |  | 1: Quit the jamming state.¦2: Enter the jamming state.
[8 empty] | 2 |  |  | 2 | Jamming Net | 1 | 1 – 3
[8 empty] | 3 |  |  | 3 | GNSS Accuracy | <=2 | 0 – 50
[8 empty] | 4 |  |  | 4 | Speed | <=5 | 0.0 – 999.9 | [6 empty] | km/h
[8 empty] | 5 |  |  | 5 | Azimuth | <=3 | 0 – 359
[8 empty] | 6 |  |  | 6 | Altitude | <=8 | (–)xxxxx.x | [6 empty] | m
[8 empty] | 7 |  |  | 7 | Longitude | <=11 | (–)xxx.xxxxxx
[8 empty] | 8 |  |  | 8 | Latitude | <=10 | (–)xx.xxxxxx
[8 empty] | 9 |  |  | 9 | GNSS UTC Time | 14 | YYYYMMDDHHMMSS
[8 empty] | 10 |  |  | 10 | MCC | 4 | 0000 – 0FFF
[8 empty] | 11 |  |  | 11 | MNC | 4 | 0000 – 0FFF
[8 empty] | 12 |  |  | 12 | LAC | 4 | 0000 – FFFFF
[8 empty] | 13 |  |  | 13 | Cell ID | 4¦8 | 0000 – FFFF¦00000000 – FFFFFFFF
[8 empty] | 14 |  |  | 14 | Reserved | 2 | 0
BUFF |  |  | CRD | CRD |  | 1 |  | 1 |  |  | 1 | Crash Counter | <=3 | 0 - 255
[8 empty] | 2 |  |  | 2 | Data Type | 1 | 0¦1
[8 empty] | 3 |  |  | 3 | Total frame | <=2 | 0 - 10
[8 empty] | 4 |  |  | 4 | Frame Number | <=2 | 44936
[8 empty] | 5 |  |  | 5 | Data | <=1200 | '0' – '9' 'a' – 'f'
CGI |  |  | CRG | CRG |  | 1 |  | 1 |  |  | 1 | Crash Counter | <=3 | 0 - 255 |  |  | 0: Before crash¦1: After crash
[8 empty] | 2 |  |  | 2 | Data Type | 1 | 0¦1
[8 empty] | 3 |  |  | 3 | GNSS Validity Number | 2 | 0 – 10
[8 empty] | 4 |  |  | 4 | GNSS Accuracy | <=2 | 0 – 50
[8 empty] | 5 |  |  | 5 | Speed | <=5 | 0.0 – 999.9 | [6 empty] | km/h
[8 empty] | 6 |  |  | 6 | Azimuth | <=3 | 0 – 359
[8 empty] | 7 |  |  | 7 | Altitude | <=8 | (–)xxxxx.x | [6 empty] | m
[8 empty] | 8 |  |  | 8 | Longitude | <=11 | (–)xxx.xxxxxx
[8 empty] | 9 |  |  | 9 | Latitude | <=10 | (–)xx.xxxxxx
[8 empty] | 10 |  |  | 10 | GNSS UTC Time | 14 | YYYYMMDDHHMMSS
[8 empty] | 11 |  |  | 11 | ...
[8 empty] | 12 |  |  | 12 | GNSS Point Index | <=2 | 10
[8 empty] | 13 |  |  | 13 | GNSS Accuracy | <=2 | 0 – 50
[8 empty] | 14 |  |  | 14 | Speed | <=5 | 0.0 – 999.9 | [6 empty] | km/h
[8 empty] | 15 |  |  | 15 | Azimuth | <=3 | 0 – 359
[8 empty] | 16 |  |  | 16 | Altitude | <=8 | (–)xxxxx.x | [6 empty] | m
[8 empty] | 17 |  |  | 17 | Longitude | <=11 | (–)xxx.xxxxxx
[8 empty] | 18 |  |  | 18 | Latitude | <=10 | (–)xx.xxxxxx
[8 empty] | 19 |  |  | 19 | GNSS UTC Time | 14 | YYYYMMDDHHMMSS
RGMH |  |  | Google Maps Hyperlink | Google Maps Hyperlink |  |  |  | 1 |  |  | 1 | SMS Header | <=30 | '0' - '9', 'a' - 'z', 'A' - 'Z', '-', '_'
[8 empty] | 2 |  |  | 2 | Google Maps Hyperlink Header | 30 | http://maps.Google.com/maps?q=
[8 empty] | 3 |  |  | 3 | Latitude | <=10 | -180
[8 empty] | 4 |  |  | 4 | Longitude | <=11 | -360
[8 empty] | 5 |  |  | 5 | GNSS Fix | <=3 | F0¦F1
[8 empty] | 6 |  |  | 6 | GNSS UTC Time | 20 | YYYYMMDDHHMMSS
[8 empty] | 7 |  |  | 7 | Battery Percentage | <=6 | B0% - B100%
[8 empty] | 8 |  |  | 8 | Ignition Status | 2 | I0¦I1
[8 empty] | 9 |  |  | 9 | Speed | <=6 | S0.0 – S999.9 km/h
LM |  |  | LGN | LGN |  |  |  | 1 |  |  | 1 | Firmware Version | 4 | 0000 - FFFF
[8 empty] | 2 |  |  | 2 | Hardware Version | 4 | 0000 - FFFF
[8 empty] | 3 |  |  | 3 | Reserved
[8 empty] | 4 |  |  | 4 | Reserved
[8 empty] | 5 |  |  | 5 | Reboot Reason | 1 | 0x00 – 0xFF
CONR |  |  | HBD | HBD |  | 1 |  | 1 |  |  | 1
|  |  | ACK | ACK |  | 2 |  | 1 |  |  | 1 | Option | N

## position related-HEX
menu1 | code | image1 | menu2 | Command | Description2 | CommandID | image2 | sort | groupid | groupname | id | Parameter | Length | RangeFormat | Default | Type | RangeMx | Description | Enable | image3 | unit
Acknowledgement_ACK |  |  | +ACK | +ACK | [6 empty] | 1 | Device Type | 1 | 69 | 69
[11 empty] | 2 | Protocol Version | 2 | (HEX)
[11 empty] | 3 | Firmware Version | 2 | (HEX)
[11 empty] | 4 | Unique ID | 8 | (IMEI¦Device Name)
[11 empty] | 5 | ID | 1 | 0 - 31
[11 empty] | 6 | Serial Number | 2 | (HEX)
Location_Report_RSP |  |  | PNL | PNL¦TOW¦DIS¦IOB¦FRI¦SPD¦RTL¦DOG¦VGL¦IGL¦SRT¦DRV¦SSP¦ TSP¦ASP¦HBM¦EPS | [6 empty] | 1 | Length | 2 | (Length)
[11 empty] | 2 | Device Type | 1 | 70
[11 empty] | 3 | Protocol Version | 2 | （HEX）
[11 empty] | 4 | Firmware Version | 2 | （HEX）
[11 empty] | 5 | Unique ID | 8 | IMEI/Device Name
[11 empty] | 6 | Battery Level | 1 | (0 - 100(%)¦FF)
[11 empty] | 7 | External Power Supply Voltage | 2 | 0 - 32000 | [6 empty] | mV
[11 empty] | 8 | IO Mode | 2
[11 empty] | 9 | Digital Intput Status | 1 | 00 - 03
[11 empty] | 9 | Digital Output Status | 1 | 00 - 03
[11 empty] | 10 | Motion Status | 1 | 11¦12¦21¦22¦41¦42¦16¦1A
[11 empty] | 11 | Satellites in Use | 1 | 0 – 15
[11 empty] | 12 | Report ID ¦ Report Type | 1 | （HEX）
[11 empty] | 13 | Number | 1 | 1
[11 empty] | 14 | GNSS Accuracy | 1 | 0 – 50
[11 empty] | 15 | Speed | 3 | 0.0 – 999.9 | [6 empty] | km/h
[11 empty] | 16 | Azimuth | 2 | 0 – 359
[11 empty] | 17 | Altitude | 2 | (-)XXXXX(m)
[11 empty] | 18 | Longitude | 4 | -180 - 180
[11 empty] | 19 | Latitude | 4 | -90 - 90
[11 empty] | 20 | GNSS UTC Time | 7 | YYYYMMDDHHMMSS
[11 empty] | 21 | MCC | 2 | 0000 – 0FFF
[11 empty] | 22 | MNC | 2 | 0000 – 0FFF
[11 empty] | 23 | LAC | 2 | （HEX）
[11 empty] | 24 | Cell ID | 4 | （HEX）
[11 empty] | 25 | Reserved | 1 | 00
[11 empty] | 26 | Current Mileage | 3 | 0.0 – 65535.0 | [6 empty] | km
[11 empty] | 27 | Total Mileage | 5 | 0.0 – 4294967.0 | [6 empty] | km
[11 empty] | 28 | Current Hour Meter Count | 3 | HHMMSS
[11 empty] | 29 | Total Hour Meter Count | 6 | HHHHHHHHMMSS
|  |  | SOS | SOS | [6 empty] | 1 | Length | 2 | (Length)
[11 empty] | 2 | Device Type | 1 | 70
[11 empty] | 3 | Protocol Version | 2 | （HEX）
[11 empty] | 4 | Firmware Version | 2 | （HEX）
[11 empty] | 5 | Unique ID | 8 | IMEI/Device Name
[11 empty] | 6 | Battery Level | 1 | (0 - 100(%)¦FF)
[11 empty] | 7 | External Power Supply Voltage | 2 | 0 - 99999 | [6 empty] | mV
[12 empty] | IO Mode | 2
[11 empty] | 8 | Digital Input Status | 1 | 00 - C3
[11 empty] | 9 | Digital Output Status | 1 | 00 - 01
[11 empty] | 10 | Motion Status | 1 | 11¦12¦21¦22¦41¦42¦16¦1A
[11 empty] | 11 | Satellites in Use | 1 | 0 – 15
[11 empty] | 12 | Report ID ¦ Report Type | 1 | （HEX）
[11 empty] | 14 | Reserved | 1 | 00
[11 empty] | 15 | Number | 1 | 1
[11 empty] | 16 | GNSS Accuracy | 1 | 0 – 50
[11 empty] | 17 | Speed | 3 | 0.0 – 999.9 | [6 empty] | km/h
[11 empty] | 18 | Azimuth | 2 | 0 – 359
[11 empty] | 19 | Altitude | 2 | ((-)XXXXX(m))
[11 empty] | 20 | Longitude | 4 | (-180 - 180)
[11 empty] | 21 | Latitude | 4 | (-90 - 90)
[11 empty] | 22 | GNSS UTC Time | 7 | YYYYMMDDHHMMSS
[11 empty] | 23 | MCC | 2 | 0000 – 0FFF
[11 empty] | 24 | MNC | 2 | 0000 – 0FFF
[11 empty] | 25 | LAC | 2 | （HEX）
[11 empty] | 26 | Cell ID | 4 | （HEX）
[11 empty] | 27 | Reserved | 1 | 00
[11 empty] | 28 | Current Mileage | 3 | 0.0 – 65535.0 | [6 empty] | km
[11 empty] | 29 | Total Mileage | 5 | 0.0 – 4294967.0 | [6 empty] | km
[11 empty] | 30 | Current Hour Meter Count | 3 | HHMMSS
[11 empty] | 31 | Total Hour Meter Count | 6 | HHHHHHHHMMSS
|  |  | GIN | GIN¦GOT | [6 empty] | 1 | Length | 2 | (Length)
[11 empty] | 2 | Device Type | 1 | 69 | 69
[11 empty] | 3 | Protocol Version | 2 | （HEX）
[11 empty] | 4 | Firmware Version | 2 | （HEX）
[11 empty] | 5 | Unique ID | 8 | IMEI/Device Name
[11 empty] | 6 | Battery Level | 1 | (0 - 100(%)¦FF)
[11 empty] | 7 | External Power Voltage | 2 | 0 - 99999 | [6 empty] | mV
[12 empty] | IO Mode | 2
[11 empty] | 8 | Digital Input Status | 1 | 00 - C3
[11 empty] | 9 | Digital Output Status | 1 | 00 - 01
[11 empty] | 10 | Motion Status | 1 | 11¦12¦21¦22¦41¦42¦16¦1A
[11 empty] | 11 | Satellites in Use | 1 | 0 – 15
[11 empty] | 12 | Area Type | 1 | 0¦1
[11 empty] | 13 | Group Mask | 1 | 01 - 1F
[11 empty] | 14 | GEO ID Group | 8 | 0000000000000001 - 00000000000FFFFF
[11 empty] | 15 | Number | 1 | 1
[11 empty] | 16 | GNSS Accuracy | 1 | 0 – 50
[11 empty] | 17 | Speed | 3 | 0.0 – 999.9 | [6 empty] | km/h
[11 empty] | 18 | Azimuth | 2 | 0 – 359
[11 empty] | 19 | Altitude | 2 | ((-)XXXXX(m))
[11 empty] | 20 | Longitude | 4 | (-180 - 180)
[11 empty] | 21 | Latitude | 4 | (-90 - 90)
[11 empty] | 22 | GNSS UTC Time | 7 | YYYYMMDDHHMMSS
[11 empty] | 23 | MCC | 2 | 0000 – 0FFF
[11 empty] | 24 | MNC | 2 | 0000 – 0FFF
[11 empty] | 25 | LAC | 2 | （HEX）
[11 empty] | 26 | Cell ID | 4 | （HEX）
[11 empty] | 27 | Reserved | 1 | 00 | 00
[11 empty] | 28 | Current Mileage | 3 | 0.0 – 65535.0 | [6 empty] | km
[11 empty] | 29 | Total Mileage | 5 | 0.0 – 4294967.0 | [6 empty] | km
[11 empty] | 30 | Current Hour Meter Count | 3 | HHMMSS
[11 empty] | 31 | Total Hour Meter Count | 6 | HHHHHHHHMMSS
|  |  | LBC | LBC | [6 empty] | 1 | Length | 2 | (Length)
[11 empty] | 2 | Device Type | 1 | 70
[11 empty] | 3 | Protocol Version | 2 | （HEX）
[11 empty] | 4 | Firmware Version | 2 | （HEX）
[11 empty] | 5 | Unique ID | 8 | IMEI/Device Name
[11 empty] | 6 | Battery Level | 1 | (0 - 100(%)¦FF)
[11 empty] | 7 | External Power Supply Voltage | 2 | 0 - 99999 | [6 empty] | mV
[12 empty] | IO Mode | 2
[11 empty] | 8 | Digital Input Status | 1 | 00 - C3
[11 empty] | 9 | Digital Output Status | 1 | 00 - 01
[11 empty] | 10 | Motion Status | 1 | 11¦12¦21¦22¦41¦42¦16¦1A
[11 empty] | 11 | Satellites in Use | 1 | 0 – 15
[11 empty] | 12 | Report ID ¦ Report Type | 1 | （HEX）
[11 empty] | 13 | Number Length / Number Type | 1
[11 empty] | 14 | Phone Number | <=10
[11 empty] | 15 | Number | 1 | 1
[11 empty] | 16 | GNSS Accuracy | 1 | 0 – 50
[11 empty] | 17 | Speed | 3 | 0.0 – 999.9 | [6 empty] | km/h
[11 empty] | 18 | Azimuth | 2 | 0 – 359
[11 empty] | 19 | Altitude | 2 | ((-)XXXXX(m))
[11 empty] | 20 | Longitude | 4 | (-180 - 180)
[11 empty] | 21 | Latitude | 4 | (-90 - 90)
[11 empty] | 22 | GNSS UTC Time | 7 | YYYYMMDDHHMMSS
[11 empty] | 23 | MCC | 2 | 0000 – 0FFF
[11 empty] | 24 | MNC | 2 | 0000 – 0FFF
[11 empty] | 25 | LAC | 2 | （HEX）
[11 empty] | 26 | Cell ID | 4 | （HEX）
[11 empty] | 27 | Reserved | 1 | 00
[11 empty] | 28 | Current Mileage | 3 | 0.0 – 65535.0 | [6 empty] | km
[11 empty] | 29 | Total Mileage | 5 | 0.0 – 4294967.0 | [6 empty] | km
[11 empty] | 30 | Current Hour Meter Count | 3 | HHMMSS
[11 empty] | 31 | Total Hour Meter Count | 6 | HHHHHHHHMMSS
|  |  | ERI | ERI | [6 empty] | 1 | ERI Mask | 4 | （HEX）
[11 empty] | 2 | Length | 2 | (Length)
[11 empty] | 3 | Device Type | 1 | 70
[11 empty] | 4 | Protocol Version | 2 | （HEX）
[11 empty] | 5 | Firmware Version | 2 | （HEX）
[11 empty] | 6 | Unique ID | 8 | IMEI/Device Name
[11 empty] | 7 | Battery Level | 1 | (0 - 100(%)¦FF)
[11 empty] | 8 | External Power Supply Voltage | 2 | 0 - 32000 | [6 empty] | mV
[11 empty] | 9 | IO Mode | 2
[11 empty] | 10 | Digital Input Status | 1 | 00 - 03
[11 empty] | 11 | Digital Output Status | 1 | 00 - 03
[11 empty] | 12 | Motion Status | 1 | 11¦12¦21¦22¦41¦42¦16¦1A
[11 empty] | 13 | Satellites in Use | 1 | 0 – 15
[11 empty] | 14 | Report ID ¦ Report Type | 1 | （HEX）
[11 empty] | 15 | RAT and Band data (Optional)
[11 empty] | 16 | RAT | 1 | 0 – 3
[11 empty] | 17 | Band | 2 | 0-39¦850¦900¦1800¦1900 |  |  | 0-39¦850¦900¦1800¦1900
[11 empty] | 18 | Bluetooth Accessory Data (Optional)
[11 empty] | 19 | Number | 1 | 1 - 15
[11 empty] | 20 | GNSS Accuracy | 1 | 0 – 50
[11 empty] | 21 | Speed | 3 | 0.0 – 999.9 | [6 empty] | km/h
[11 empty] | 22 | Azimuth | 2 | 0 – 359
[11 empty] | 23 | Altitude | 2 | ((-)XXXXX(m))
[11 empty] | 24 | Longitude | 4 | (-180 - 180)
[11 empty] | 25 | Latitude | 4 | (-90 - 90)
[11 empty] | 26 | GNSS UTC Time | 7 | YYYYMMDDHHMMSS
[11 empty] | 27 | MCC | 2 | 0000 – 0FFF
[11 empty] | 28 | MNC | 2 | 0000 – 0FFF
[11 empty] | 29 | LAC | 2 | （HEX）
[11 empty] | 30 | Cell ID | 4 | （HEX）
[11 empty] | 31 | Reserved | 1 | 00 | 00
[11 empty] | 32 | Current Mileage | 3 | 0.0 – 65535.0 | [6 empty] | km
[11 empty] | 33 | Total Mileage | 5 | 0.0 – 4294967.0 | [6 empty] | km
[11 empty] | 34 | Current Hour Meter Count | 3 | HHMMSS
[11 empty] | 35 | Total Hour Meter Count | 6 | HHHHHHHHMMSS
Information_Report_INF |  |  | INF | INF | [6 empty] | 1 | Length | 2 | (Length)
[11 empty] | 2 | Unique ID | 8 | (IMEI¦Device Name)
[11 empty] | 3 | Device Type | 1 | 70
[11 empty] | 4 | Protocol Version | 2 | (HEX)
[11 empty] | 5 | Firmware Version | 2 | (HEX)
[11 empty] | 6 | Hardware Version | 2 | (HEX)
[11 empty] | 7 | Reserved | 2 | 0
[11 empty] | 8 | Reserved | 2 | 0
[11 empty] | 9 | IO Mode | 2
[11 empty] | 10 | Reserved | 2 | 0
[11 empty] | 11 | Reserved | 2 | 0
[11 empty] | 12 | Digital Input Status | 1 | 00 - 03
[11 empty] | 13 | Digital Output Status | 1 | 00 - 03
[11 empty] | 14 | Reserved | 2 | 0
[11 empty] | 15 | Motion Status | 1 | 11¦12¦21¦22¦41¦42¦16¦1A
[11 empty] | 16 | Reserved | 1 | 0
[11 empty] | 17 | Satellites in Use | 1 | 0 – 15
[11 empty] | 18 | Power Saving Enable / OWH Mode / Outside Working Hours / AGPS | 1 | (HEX)
[11 empty] | 19 | Last Fix UTC Time | 7 | (YYYYMMDDHHMMSS)
[11 empty] | 20 | Reserved | 1 | 0
[11 empty] | 21 | Discard No Fix | 1 | 0¦1
[11 empty] | 22 | Report Composition Mask | 2 | (HEX)
[11 empty] | 23 | Send Interval | 3
[11 empty] | 24 | IGF Report Interval | 3
[11 empty] | 25 | Reserved | 2 | 0
[11 empty] | 26 | Reserved | 1 | 0
[11 empty] | 27 | External Power Supply / Backup Battery On / Charging / LED State / Backup Battery Charge Mode | 1 | (HEX)
[11 empty] | 28 | External Power Supply VCC | 2 | (0 - 32000¦FFFF) | [6 empty] | mV
[11 empty] | 29 | Backup Battery VCC | 2 | 0 - 4200 | [6 empty] | mV
[11 empty] | 30 | Backup Battery Level | 1 | (0 - 100(%)¦FF)
[11 empty] | 31 | ICCID | 10 | (ICCID)
[11 empty] | 32 | CSQ RSSI | 1 | 0 - 31¦99
[11 empty] | 33 | CSQ BER | 1 | 0 - 7¦99
[11 empty] | 34 | Time Zone Offset Sign / Enable Daylight Saving | 1 | (HEX)
[11 empty] | 35 | Time Zone Offset | 2 | (HHMM)
|  |  | GPS | GPS | [6 empty] | 1 | Length | 2 | (Length)
[11 empty] | 2 | Unique ID | 8 | (IMEI¦Device Name)
[11 empty] | 3 | Device Type | 1 | 70
[11 empty] | 5 | Protocol Version | 2 | （HEX）
[11 empty] | 6 | Firmware Version | 2 | （HEX） | [6 empty] | mV
[11 empty] | 7 | Motion Status | 1 | 11¦12¦21¦22¦41¦42¦16¦1A
[11 empty] | 8 | Reserved | 1 | 00
[11 empty] | 9 | Satellites in Use | 1 | 0 - 15
[11 empty] | 10 | Power Saving Enable / OWH Mode / Outside Working Hours | 1 | （HEX）
[11 empty] | 11 | Last Fix UTC Time | 7 | (YYYYMMDDHHMMSS)
[11 empty] | 12 | Reserved | 1 | 00
[11 empty] | 13 | FRI Discard No Fix | 1 | 0¦1
[11 empty] | 14 | Response Composition Mask | 2 | （HEX）
[11 empty] | 15 | Send Interval | 3
[11 empty] | 16 | IGF Report Interval | 3
[11 empty] | 17 | Reserved | 2 | 0000
[11 empty] | 18 | Reserved | 1 | 00
|  |  | CID | CID | [6 empty] | 1 | Length | 2 | (Length)
[11 empty] | 2 | Unique ID | 8 | (IMEI¦Device Name)
[11 empty] | 3 | Device Type | 1 | 70
[11 empty] | 4 | Protocol Version | 2 | （HEX）
[11 empty] | 5 | Firmware Version | 2 | （HEX） | [6 empty] | mV
[11 empty] | 6 | ICCID | 10 | (ICCID)
|  |  | CSQ | CSQ | [6 empty] | 1 | INF Expansion Mask | 2 | （HEX）
[11 empty] | 2 | Length | 2 | (Length)
[11 empty] | 3 | Unique ID | 8 | (IMEI¦Device Name)
[11 empty] | 4 | Device Type | 1 | 70
[11 empty] | 5 | Protocol Version | 2 | （HEX）
[11 empty] | 6 | Firmware Version | 2 | （HEX） | [6 empty] | mV
[11 empty] | 7 | CSQ RSSI | 1 | 0 - 31¦99
[11 empty] | 8 | CSQ BER | 1 | 0 - 7¦99
|  |  | VER | VER | [6 empty] | 1 | Length | 1 | (Length)
[11 empty] | 2 | Unique ID | 2 | (IMEI¦Device Name)
[11 empty] | 3 | Device Type | 3 | 70
[11 empty] | 5 | Protocol Version | 2 | （HEX）
[11 empty] | 6 | Firmware Version | 2 | （HEX） | [6 empty] | mV
[11 empty] | 7 | Hardware Version | 2 | （HEX）
[11 empty] | 8 | Reserved | 2 | 0000 | [6 empty] | V
[11 empty] | 9 | Reserved | 2 | 0000
|  |  | BAT | BAT | [6 empty] | 1 | Length | 1 | (Length)
[11 empty] | 2 | Unique ID | 2 | (IMEI¦Device Name)
[11 empty] | 3 | Device Type | 3 | 70
[11 empty] | 5 | Protocol Version | 2 | （HEX）
[11 empty] | 6 | Firmware Version | 2 | （HEX） | [6 empty] | mV
[11 empty] | 7 | External Power Supply / Backup Battery On / Charging / LED State / Backup Battery Charge Mode | 1 | （HEX）
[11 empty] | 8 | External Power Voltage | 2 | 0 - 32000 | [6 empty] | mV
[11 empty] | 9 | Backup Battery Voltage | 2 | 0 - 4200 | [6 empty] | mV
[11 empty] | 10 | Backup Battery Level | 1 | (0 - 100(%)¦FF)
|  |  | IOS | IOS | [6 empty] | 1 | Length | 1 | (Length)
[11 empty] | 2 | Unique ID | 2 | (IMEI¦Device Name)
[11 empty] | 3 | Device Type | 3 | 70
[11 empty] | 5 | Protocol Version | 2 | （HEX）
[11 empty] | 6 | Firmware Version | 2 | （HEX）
[11 empty] | 7 | IO Mode | 2
[11 empty] | 8 | Reserved | 2 | 0000
[11 empty] | 9 | Reserved | 2 | 0000
[11 empty] | 10 | Digital Input Status | 1 | 00 - 03
[11 empty] | 11 | Digital Output Status | 1 | 00 - 03
[11 empty] | 12 | Reserved | 2 | 0000
|  |  | TMZ | TMZ | [6 empty] | 1 | Length | 1 | (Length)
[11 empty] | 2 | Unique ID | 2 | (IMEI¦Device Name)
[11 empty] | 3 | Device Type | 3 | 70
[11 empty] | 5 | Protocol Version | 2 | （HEX）
[11 empty] | 6 | Firmware Version | 2 | （HEX） | [6 empty] | mV
[11 empty] | 7 | Time Zone Offset Sign / Daylight Saving Enable | 1 | （HEX）
[11 empty] | 8 | Time Zone Offset | 2 | (HHMM)
Event_Report_EVT |  |  | PNA | PNA¦PFA¦MPN¦MPF¦BTC¦STC¦STT¦PDP¦IDN¦STR¦STP¦LSP | [6 empty] | 1 | Length | 2 | (Length)
[11 empty] | 2 | Device Type | 1 | 70
[11 empty] | 3 | Protocol Version | 2 | （HEX）
[11 empty] | 4 | Firmware Version | 2 | （HEX）
[11 empty] | 5 | Unique ID | 8 | IMEI/Device Name
[11 empty] | 6 | Battery Level | 1 | (0 - 100(%)¦FF)
[11 empty] | 7 | External Power Supply Voltage | 2 | 0 - 32000 | [6 empty] | mV
[12 empty] | IO Mode | 2
[11 empty] | 8 | Digital Input Status | 1 | 00 - 03
[11 empty] | 9 | Digital Output Status | 1 | 00 - 03
[11 empty] | 10 | Motion Status | 1 | 11¦12¦21¦22¦41¦42¦16¦1A
[11 empty] | 11 | Satellites in Use | 1 | 0 – 15
[11 empty] | 12 | Number | 1 | 1
[11 empty] | 13 | GNSS Accuracy | 1 | 0
[11 empty] | 14 | Speed | 3 | 0.0 – 999.9 | [6 empty] | km/h
[11 empty] | 15 | Azimuth | 2 | 0 – 359
[11 empty] | 16 | Altitude | 2 | ((-)XXXXX(m))
[11 empty] | 17 | Longitude | 4 | (-180 - 180)
[11 empty] | 18 | Latitude | 4 | (-90 - 90)
[11 empty] | 19 | GNSS UTC Time | 7 | YYYYMMDDHHMMSS
[11 empty] | 20 | MCC | 2 | 0000 – 0FFF
[11 empty] | 21 | MNC | 2 | 0000 – 0FFF
[11 empty] | 22 | LAC | 2 | （HEX）
[11 empty] | 23 | Cell ID | 4 | （HEX）
[11 empty] | 24 | Reserved | 1 | 00 | 00
[11 empty] | 25 | Current Mileage | 3 | 0.0 – 65535.0 | [6 empty] | km
[11 empty] | 26 | Total Mileage | 5 | 0.0 – 4294967.0 | [6 empty] | km
[11 empty] | 27 | Current Hour Meter Count | 3 | HHMMSS
[11 empty] | 28 | Total Hour Meter Count | 6 | HHHHHHHHMMSS
|  |  | BPL | BPL | [6 empty] | 1 | Length | 2 | (Length)
[11 empty] | 2 | Device Type | 1 | 70
[11 empty] | 3 | Protocol Version | 2 | （HEX）
[11 empty] | 4 | Firmware Version | 2 | （HEX）
[11 empty] | 5 | Unique ID | 8 | IMEI/Device Name
[12 empty] | Battery Level | 1 | (0 - 100(%)¦FF)
[11 empty] | 6 | External Power Supply Voltage | 2 | 0 - 32000 | [6 empty] | mV
[11 empty] | 7 | Digital Input Status | 1 | 00 - 03
[11 empty] | 8 | Digital Output Status | 1 | 00 - 03
[11 empty] | 9 | Motion Status | 1 | 11¦12¦21¦22¦41¦42¦16¦1A
[11 empty] | 10 | Satellites in Use | 1 | 0 – 15
[11 empty] | 11 | Backup Battery Voltage | 2 | 0 - 4200 | [6 empty] | mV
[11 empty] | 12 | Number | 1 | 1
[11 empty] | 13 | GNSS Accuracy | 1 | 0 | 0
[11 empty] | 14 | Speed | 3 | 0.0 – 999.9 | [6 empty] | km/h
[11 empty] | 15 | Azimuth | 2 | 0 – 359
[11 empty] | 16 | Altitude | 2 | ((-)XXXXX(m))
[11 empty] | 17 | Longitude | 4 | (-180 - 180)
[11 empty] | 18 | Latitude | 4 | (-90 - 90)
[11 empty] | 19 | GNSS UTC Time | 7 | YYYYMMDDHHMMSS
[11 empty] | 20 | MCC | 2 | 0000 – 0FFF
[11 empty] | 21 | MNC | 2 | 0000 – 0FFF
[11 empty] | 22 | LAC | 2 | （HEX）
[11 empty] | 23 | Cell ID | 4 | （HEX）
[11 empty] | 24 | Reserved | 1 | 00 | 00
[11 empty] | 25 | Current Mileage | 3 | 0.0 – 65535.0 | [6 empty] | km
[11 empty] | 26 | Total Mileage | 5 | 0.0 – 4294967.0 | [6 empty] | km
[11 empty] | 27 | Current Hour Meter Count | 3 | HHMMSS
[11 empty] | 28 | Total Hour Meter Count | 6 | HHHHHHHHMMSS
|  |  | CRA | CRA | [6 empty] | 1 | Length | 2 | (Length)
[11 empty] | 2 | Device Type | 1 | 70
[11 empty] | 3 | Protocol Version | 2 | （HEX）
[11 empty] | 4 | Firmware Version | 2 | （HEX）
[11 empty] | 5 | Unique ID | 8 | IMEI/Device Name
[12 empty] | Battery Level | 1 | (0 - 100(%)¦FF)
[11 empty] | 6 | External Power Supply Voltage | 2 | 0 - 32000 | [6 empty] | mV
[12 empty] | IO Mode | 2
[11 empty] | 7 | Digital Input Status | 1 | 00 - C3
[11 empty] | 8 | Digital Output Status | 1 | 00 - 01
[11 empty] | 9 | Motion Status | 1 | 11¦12¦21¦22¦41¦42¦16¦1A
[11 empty] | 10 | Satellites in Use | 1 | 0 – 15
[11 empty] | 11 | Crash Counter | 1
[11 empty] | 14 | Number | 1 | 1
[11 empty] | 15 | GNSS Accuracy | 1 | 0 | 0
[11 empty] | 16 | Speed | 3 | 0.0 – 999.9 | [6 empty] | km/h
[11 empty] | 17 | Azimuth | 2 | 0 – 359
[11 empty] | 18 | Altitude | 2 | ((-)XXXXX(m))
[11 empty] | 19 | Longitude | 4 | (-180 - 180)
[11 empty] | 20 | Latitude | 4 | (-90 - 90)
[11 empty] | 21 | GNSS UTC Time | 7 | YYYYMMDDHHMMSS
[11 empty] | 22 | MCC | 2 | 0000 – 0FFF
[11 empty] | 23 | MNC | 2 | 0000 – 0FFF
[11 empty] | 24 | LAC | 2 | （HEX）
[11 empty] | 25 | Cell ID | 4 | （HEX）
[11 empty] | 26 | Reserved | 1 | 00 | 00
[11 empty] | 27 | Current Mileage | 3 | 0.0 – 65535.0 | [6 empty] | km
[11 empty] | 28 | Total Mileage | 5 | 0.0 – 4294967.0 | [6 empty] | km
[11 empty] | 29 | Current Hour Meter Count | 3 | HHMMSS
[11 empty] | 30 | Total Hour Meter Count | 6 | HHHHHHHHMMSS
|  |  | IGN | IGN¦IGF | [6 empty] | 1 | Length | 2 | (Length)
[11 empty] | 2 | Device Type | 1 | 70
[11 empty] | 3 | Protocol Version | 2 | （HEX）
[11 empty] | 4 | Firmware Version | 2 | （HEX）
[11 empty] | 5 | Unique ID | 8 | IMEI/Device Name | [6 empty] | mV
[12 empty] | Battery Level | 1 | (0 - 100(%)¦FF)
[11 empty] | 6 | External Power Supply Voltage | 2 | 0 - 32000
[12 empty] | IO Mode | 2
[11 empty] | 7 | Digital Input Status | 1 | 00 - 03
[11 empty] | 8 | Digital Output Status | 1 | 00 - 03
[11 empty] | 9 | Motion Status | 1 | 11¦12¦21¦22¦41¦42¦16¦1A | [6 empty] | Seconds
[11 empty] | 10 | Satellites in Use | 1 | 0 – 15
[11 empty] | 13 | Duration of Ignition On or Ignition Off | 4 | 0 - 999999
[11 empty] | 14 | Number | 1 | 1 | [6 empty] | km/h
[11 empty] | 15 | GNSS Accuracy | 1 | 0 | 0
[11 empty] | 16 | Speed | 3 | 0.0 – 999.9
[11 empty] | 17 | Azimuth | 2 | 0 – 359
[11 empty] | 18 | Altitude | 2 | ((-)XXXXX(m))
[11 empty] | 19 | Longitude | 4 | (-180 - 180)
[11 empty] | 20 | Latitude | 4 | (-90 - 90)
[11 empty] | 21 | GNSS UTC Time | 7 | YYYYMMDDHHMMSS
[11 empty] | 22 | MCC | 2 | 0000 – 0FFF
[11 empty] | 23 | MNC | 2 | 0000 – 0FFF
[11 empty] | 24 | LAC | 2 | （HEX）
[11 empty] | 25 | Cell ID | 4 | （HEX） | [6 empty] | km
[11 empty] | 26 | Reserved | 1 | 00 | 00 | [5 empty] | km
[11 empty] | 27 | Current Mileage | 3 | 0.0 – 65535.0
[11 empty] | 28 | Total Mileage | 5 | 0.0 – 4294967.0
[11 empty] | 29 | Current Hour Meter Count | 3 | HHMMSS
[11 empty] | 30 | Total Hour Meter Count | 6 | HHHHHHHHMMSS | [6 empty] | Seconds
|  |  | VGN | VGN¦VGF | [6 empty] | 1 | Length | 2 | (Length)
[11 empty] | 2 | Device Type | 1 | 70
[11 empty] | 3 | Protocol Version | 2 | （HEX）
[11 empty] | 4 | Firmware Version | 2 | （HEX）
[11 empty] | 5 | Unique ID | 8 | IMEI/Device Name
[12 empty] | Battery Level | 1 | (0 - 100(%)¦FF)
[11 empty] | 6 | External Power Supply Voltage | 2 | 0 - 32000 | [6 empty] | mV
[12 empty] | IO Mode | 2
[11 empty] | 7 | Digital Input Status | 1 | 00 - 03
[11 empty] | 8 | Digital Output Status | 1 | 00 - 03
[11 empty] | 9 | Motion Status | 1 | 11¦12¦21¦22¦41¦42¦16¦1A
[11 empty] | 10 | Satellites in Use | 1 | 0 – 15
[12 empty] | Virtual Ignition Mode | 1 | 2¦4
[11 empty] | 13 | Duration of Ignition On or Ignition Off | 4 | 0 - 999999 | [6 empty] | Seconds
[11 empty] | 14 | Number | 1 | 1
[11 empty] | 15 | GNSS Accuracy | 1 | 0 | 0
[11 empty] | 16 | Speed | 3 | 0.0 – 999.9 | [6 empty] | km/h
[11 empty] | 17 | Azimuth | 2 | 0 – 359
[11 empty] | 18 | Altitude | 2 | ((-)XXXXX(m))
[11 empty] | 19 | Longitude | 4 | (-180 - 180)
[11 empty] | 20 | Latitude | 4 | (-90 - 90)
[11 empty] | 21 | GNSS UTC Time | 7 | YYYYMMDDHHMMSS
[11 empty] | 22 | MCC | 2 | 0000 – 0FFF
[11 empty] | 23 | MNC | 2 | 0000 – 0FFF
[11 empty] | 24 | LAC | 2 | （HEX）
[11 empty] | 25 | Cell ID | 4 | （HEX）
[11 empty] | 26 | Reserved | 1 | 00 | 00
[11 empty] | 27 | Current Mileage | 3 | 0.0 – 65535.0 | [6 empty] | km
[11 empty] | 28 | Total Mileage | 5 | 0.0 – 4294967.0 | [6 empty] | km
[11 empty] | 29 | Current Hour Meter Count | 3 | HHMMSS
[11 empty] | 30 | Total Hour Meter Count | 6 | HHHHHHHHMMSS
|  |  | ASC | ASC | [6 empty] | 1 | Length | 2 | (Length)
[11 empty] | 2 | Device Type | 1 | 70
[11 empty] | 3 | Protocol Version | 2 | （HEX）
[11 empty] | 4 | Firmware Version | 2 | （HEX）
[11 empty] | 5 | Unique ID | 8 | IMEI/Device Name
[12 empty] | Battery Level | 1 | (0 - 100(%)¦FF)
[11 empty] | 6 | External Power Supply Voltage | 2 | 0 - 99999 | [6 empty] | mV
[12 empty] | IO Mode | 2
[11 empty] | 7 | Digital Input Status | 1 | 00 - 03
[11 empty] | 8 | Digital Output Status | 1 | 00 - 03
[11 empty] | 9 | Motion Status | 1 | 11¦12¦21¦22¦41¦42¦16¦1A
[11 empty] | 10 | Satellites in Use | 1 | 0 – 15
[12 empty] | Calibration Status | 1 | 1 - 2
[11 empty] | 11 | X_Forward | 1 | -100-100
[11 empty] | 12 | Y_Forward | 1 | -100-100
[11 empty] | 13 | Z_Forward | 1 | -100-100
[11 empty] | 14 | X_Side | 1 | -100-100
[11 empty] | 15 | Y_Side | 1 | -100-100
[11 empty] | 16 | Z_Side | 1 | -100-100
[11 empty] | 17 | X_Vertical | 1 | -100-100
[11 empty] | 18 | Y_Vertical | 1 | -100-100
[11 empty] | 19 | Z_Vertical | 1 | -100-100
[11 empty] | 20 | Number | 1 | 1
[11 empty] | 21 | GNSS Accuracy | 1 | 0 | 0
[11 empty] | 22 | Speed | 3 | 0.0 – 999.9 | [6 empty] | km/h
[11 empty] | 23 | Azimuth | 2 | 0 – 359
[11 empty] | 24 | Altitude | 2 | ((-)XXXXX(m))
[11 empty] | 25 | Longitude | 4 | (-180 - 180)
[11 empty] | 26 | Latitude | 4 | (-90 - 90)
[11 empty] | 27 | GNSS UTC Time | 7 | YYYYMMDDHHMMSS
[11 empty] | 28 | MCC | 2 | 0000 – 0FFF
[11 empty] | 29 | MNC | 2 | 0000 – 0FFF
[11 empty] | 30 | LAC | 2 | （HEX）
[11 empty] | 31 | Cell ID | 4 | （HEX）
[11 empty] | 32 | Reserved | 1 | 00 | 00
[11 empty] | 33 | Current Mileage | 3 | 0.0 – 65535.0 | [6 empty] | km
[11 empty] | 34 | Total Mileage | 5 | 0.0 – 4294967.0 | [6 empty] | km
[11 empty] | 35 | Current Hour Meter Count | 3 | HHMMSS
[11 empty] | 36 | Total Hour Meter Count | 6 | HHHHHHHHMMSS
|  |  | UPC | UPC | [6 empty] | 1 | Length | 2 | (Length)
[11 empty] | 2 | Device Type | 1 | 70
[11 empty] | 3 | Protocol Version | 2 | （HEX）
[11 empty] | 4 | Firmware Version | 2 | （HEX）
[11 empty] | 5 | Unique ID | 8 | IMEI/Device Name
[12 empty] | Battery Level | 1 | (0 - 100(%)¦FF)
[11 empty] | 6 | External Power Supply Voltage | 2 | 0 -32000 | [6 empty] | mV
[12 empty] | IO Mode | 2
[11 empty] | 7 | Digital Input Status | 1 | 00 - 03
[11 empty] | 8 | Digital Output Status | 1 | 00 - 03
[11 empty] | 9 | Motion Status | 1 | 11¦12¦21¦22¦41¦42¦16¦1A
[11 empty] | 10 | Satellites in Use | 1 | 0 – 15
[11 empty] | 11 | Command ID | 1
[11 empty] | 12 | Result | 2 | 100 - 103¦200 - 202¦300 - 302¦304 - 306
[12 empty] | URL Length | 1
[11 empty] | 13 | Download URL | <=101 | (URL)
[11 empty] | 14 | Number | 1 | 1
[11 empty] | 15 | GNSS Accuracy | 1 | 0 | 0
[11 empty] | 16 | Speed | 3 | 0.0 – 999.9 | [6 empty] | km/h
[11 empty] | 17 | Azimuth | 2 | 0 – 359
[11 empty] | 18 | Altitude | 2 | ((-)XXXXX(m))
[11 empty] | 19 | Longitude | 4 | (-180 - 180)
[11 empty] | 20 | Latitude | 4 | (-90 - 90)
[11 empty] | 21 | GNSS UTC Time | 7 | YYYYMMDDHHMMSS
[11 empty] | 22 | MCC | 2 | 0000 – 0FFF
[11 empty] | 23 | MNC | 2 | 0000 – 0FFF
[11 empty] | 24 | LAC | 2 | （HEX）
[11 empty] | 25 | Cell ID | 4 | （HEX）
[11 empty] | 26 | Reserved | 1 | 00 | 00
[11 empty] | 27 | Current Mileage | 3 | 0.0 – 65535.0 | [6 empty] | km
[11 empty] | 28 | Total Mileage | 5 | 0.0 – 4294967.0 | [6 empty] | km
[11 empty] | 29 | Current Hour Meter Count | 3 | HHMMSS
[11 empty] | 30 | Total Hour Meter Count | 6 | HHHHHHHHMMSS
|  |  | IDF | IDF | [6 empty] | 1 | Length | 2 | (Length)
[11 empty] | 2 | Device Type | 1 | 70
[11 empty] | 3 | Protocol Version | 2 | （HEX）
[11 empty] | 4 | Firmware Version | 2 | （HEX）
[11 empty] | 5 | Unique ID | 8 | IMEI/Device Name
[12 empty] | Battery Level | 1 | (0 - 100(%)¦FF)
[11 empty] | 6 | External Power Supply Voltage | 2 | 0 - 32000 | [6 empty] | mV
[11 empty] | 7 | Input Status | 1 | 00 - 03
[11 empty] | 8 | Digital Output Status | 1 | 00 - 03
[11 empty] | 9 | Motion Status | 1 | 11¦12¦21¦22¦41¦42¦16¦1A
[11 empty] | 10 | Satellites in Use | 1 | 0 – 15
[11 empty] | 11 | Duration of Idling | 4 | 0 - 999999 | [6 empty] | Seconds
[11 empty] | 12 | Number | 1 | 1
[11 empty] | 13 | GNSS Accuracy | 1 | 0 | 0
[11 empty] | 14 | Speed | 3 | 0.0 – 999.9 | [6 empty] | km/h
[11 empty] | 15 | Azimuth | 2 | 0 – 359
[11 empty] | 16 | Altitude | 2 | ((-)XXXXX(m))
[11 empty] | 17 | Longitude | 4 | (-180 - 180)
[11 empty] | 18 | Latitude | 4 | (-90 - 90)
[11 empty] | 19 | GNSS UTC Time | 7 | YYYYMMDDHHMMSS
[11 empty] | 20 | MCC | 2 | 0000 – 0FFF
[11 empty] | 21 | MNC | 2 | 0000 – 0FFF
[11 empty] | 22 | LAC | 2 | （HEX）
[11 empty] | 23 | Cell ID | 4 | （HEX）
[11 empty] | 24 | Reserved | 1 | 00 | 00
[11 empty] | 25 | Current Mileage | 3 | 0.0 – 65535.0 | [6 empty] | km
[11 empty] | 26 | Total Mileage | 5 | 0.0 – 4294967.0 | [6 empty] | km
[11 empty] | 27 | Current Hour Meter Count | 3 | HHMMSS
[11 empty] | 28 | Total Hour Meter Count | 6 | HHHHHHHHMMSS
|  |  | UPD | UPD | [6 empty] | 1 | Length | 2 | (Length)
[11 empty] | 2 | Device Type | 1 | 70
[11 empty] | 3 | Protocol Version | 2 | （HEX）
[11 empty] | 4 | Firmware Version | 2 | （HEX）
[11 empty] | 5 | Unique ID | 8 | IMEI/Device Name
[12 empty] | Battery Level | 1 | (0 - 100(%)¦FF)
[11 empty] | 6 | External Power Supply Voltage | 2 | 0 - 32000 | [6 empty] | mV
[11 empty] | 7 | Input Status | 1 | 00 - 03
[11 empty] | 8 | Digital Output Status | 1 | 00 - 03
[11 empty] | 9 | Motion Status | 1 | 11¦12¦21¦22¦41¦42¦16¦1A
[11 empty] | 10 | Satellites in Use | 1 | 0 – 15
[11 empty] | 11 | Code | 2 | 100 - 103¦110 - 113¦170 - 173¦200 - 203¦210 - 213¦270 - 272¦300 - 303¦310 - 313¦370 - 373
[11 empty] | 12 | Retry | 1 | 0 - 3
[11 empty] | 13 | Number | 1 | 1
[11 empty] | 14 | GNSS Accuracy | 1 | 0 | 0
[11 empty] | 15 | Speed | 3 | 0.0 – 999.9 | [6 empty] | km/h
[11 empty] | 16 | Azimuth | 2 | 0 – 359
[11 empty] | 17 | Altitude | 2 | ((-)XXXXX(m))
[11 empty] | 18 | Longitude | 4 | (-180 - 180)
[11 empty] | 19 | Latitude | 4 | (-90 - 90)
[11 empty] | 20 | GNSS UTC Time | 7 | YYYYMMDDHHMMSS
[11 empty] | 21 | MCC | 2 | 0000 – 0FFF
[11 empty] | 22 | MNC | 2 | 0000 – 0FFF
[11 empty] | 23 | LAC | 2 | （HEX）
[11 empty] | 24 | Cell ID | 4 | （HEX）
[11 empty] | 25 | Reserved | 1 | 00 | 00
[11 empty] | 26 | Current Mileage | 3 | 0.0 – 65535.0 | [6 empty] | km
[11 empty] | 27 | Total Mileage | 5 | 0.0 – 4294967.0 | [6 empty] | km
[11 empty] | 28 | Current Hour Meter Count | 3 | HHMMSS
[11 empty] | 29 | Total Hour Meter Count | 6 | HHHHHHHHMMSS
|  |  | GSS | GSS | [6 empty] | 1 | Length | 2 | (Length)
[11 empty] | 2 | Device Type | 1 | 70
[11 empty] | 3 | Protocol Version | 2 | （HEX）
[11 empty] | 4 | Firmware Version | 2 | （HEX）
[11 empty] | 5 | Unique ID | 8 | IMEI/Device Name
[12 empty] | Battery Level | 1 | (0 - 100(%)¦FF)
[11 empty] | 6 | External Power Supply Voltage | 2 | 0 - 32000 | [6 empty] | mV
[12 empty] | IO Mode | 2
[11 empty] | 7 | Digital Input Status | 1 | 00 - 03
[11 empty] | 8 | Digital Output Status | 1 | 00 - 03
[11 empty] | 9 | Motion Status | 1 | 11¦12¦21¦22¦41¦42¦16¦1A
[11 empty] | 10 | Satellites in Use | 1 | 0 – 15
[11 empty] | 11 | GNSS Signal Status | 1 | 0¦1
[11 empty] | 12 | Reserved | 4 | 00000000 | 00000000
[11 empty] | 13 | Number | 1 | 1
[11 empty] | 14 | GNSS Accuracy | 1 | 0 | 0
[11 empty] | 15 | Speed | 3 | 0.0 – 999.9 | [6 empty] | km/h
[11 empty] | 16 | Azimuth | 2 | 0 – 359
[11 empty] | 17 | Altitude | 2 | ((-)XXXXX(m))
[11 empty] | 18 | Longitude | 4 | (-180 - 180)
[11 empty] | 19 | Latitude | 4 | (-90 - 90)
[11 empty] | 20 | GNSS UTC Time | 7 | YYYYMMDDHHMMSS
[11 empty] | 21 | MCC | 2 | 0000 – 0FFF
[11 empty] | 22 | MNC | 2 | 0000 – 0FFF
[11 empty] | 23 | LAC | 2 | （HEX）
[11 empty] | 24 | Cell ID | 4 | （HEX）
[11 empty] | 25 | Reserved | 1 | 00 | 00
[11 empty] | 26 | Current Mileage | 3 | 0.0 – 65535.0 | [6 empty] | km
[11 empty] | 27 | Total Mileage | 5 | 0.0 – 4294967.0 | [6 empty] | km
[11 empty] | 28 | Current Hour Meter Count | 3 | HHMMSS
[11 empty] | 29 | Total Hour Meter Count | 6 | HHHHHHHHMMSS
|  |  | DOS | DOS | [6 empty] | 1 | Length | 2 | (Length)
[11 empty] | 2 | Device Type | 1 | 70
[11 empty] | 3 | Protocol Version | 2 | （HEX）
[11 empty] | 4 | Firmware Version | 2 | （HEX）
[11 empty] | 5 | Unique ID | 8 | IMEI/Device Name
[12 empty] | Battery Level | 1 | (0 - 100(%)¦FF)
[11 empty] | 6 | External Power Supply Voltage | 2 | 0 - 99999 | [6 empty] | mV
[11 empty] | 7 | Input Status | 1 | 00 - 03
[11 empty] | 8 | Digital Output Status | 1 | 00 - 03
[11 empty] | 9 | Motion Status | 1 | 11¦12¦21¦22¦41¦42¦16¦1A
[11 empty] | 10 | Satellites in Use | 1 | 0 – 15
[11 empty] | 11 | Wave1 Output ID | 1 | 1¦2
[11 empty] | 12 | Wave1 Ouptut Active | 1 | 0¦1
[11 empty] | 13 | Number | 1 | 1
[11 empty] | 14 | GNSS Accuracy | 1 | 0 | 0
[11 empty] | 15 | Speed | 3 | 0.0 – 999.9 | [6 empty] | km/h
[11 empty] | 16 | Azimuth | 2 | 0 – 359
[11 empty] | 17 | Altitude | 2 | ((-)XXXXX(m))
[11 empty] | 18 | Longitude | 4 | (-180 - 180)
[11 empty] | 19 | Latitude | 4 | (-90 - 90)
[11 empty] | 20 | GNSS UTC Time | 7 | YYYYMMDDHHMMSS
[11 empty] | 21 | MCC | 2 | 0000 – 0FFF
[11 empty] | 22 | MNC | 2 | 0000 – 0FFF
[11 empty] | 23 | LAC | 2 | （HEX）
[11 empty] | 24 | Cell ID | 4 | （HEX）
[11 empty] | 25 | Reserved | 1 | 00 | 00
[11 empty] | 26 | Current Mileage | 3 | 0.0 – 65535.0 | [6 empty] | km
[11 empty] | 27 | Total Mileage | 5 | 0.0 – 4294967.0 | [6 empty] | km
[11 empty] | 28 | Current Hour Meter Count | 3 | HHMMSS
[11 empty] | 29 | Total Hour Meter Count | 6 | HHHHHHHHMMSS
|  |  | GES | GES | [6 empty] | 1 | Length | 2 | (Length)
[11 empty] | 2 | Device Type | 1 | 70
[11 empty] | 3 | Protocol Version | 2 | （HEX）
[11 empty] | 4 | Firmware Version | 2 | （HEX）
[11 empty] | 5 | Unique ID | 8 | IMEI/Device Name
[12 empty] | Battery Level | 1 | (0 - 100(%)¦FF)
[11 empty] | 6 | External Power Supply Voltage | 2 | 0 - 32000 | [6 empty] | mV
[12 empty] | IO Mode | 2
[11 empty] | 7 | Digital Input Status | 1 | 00 - 03
[11 empty] | 8 | Digital Output Status | 1 | 00 - 03
[11 empty] | 9 | Motion Status | 1 | 11¦12¦21¦22¦41¦42¦16¦1A
[11 empty] | 10 | Satellites in Use | 1 | 0 – 15
[11 empty] | 11 | Trigger GEO ID | 2 | 0 - 19
[11 empty] | 12 | Trigger GEO Enable | 1 | 0¦1
[11 empty] | 13 | Trigger Mode | 1 | 0¦21¦22
[11 empty] | 14 | Radius | 4 | 50 - 6000000 | [6 empty] | m
[11 empty] | 15 | Check Interval | 4 | 0¦5 - 86400 | [6 empty] | Seconds
[11 empty] | 16 | Number | 1 | 1
[11 empty] | 17 | GNSS Accuracy | 1 | 0 - 50
[11 empty] | 18 | Speed | 3 | 0.0 – 999.9 | [6 empty] | km/h
[11 empty] | 19 | Azimuth | 2 | 0 – 359
[11 empty] | 20 | Altitude | 2 | ((-)XXXXX(m))
[11 empty] | 21 | Longitude | 4 | (-180 - 180)
[11 empty] | 22 | Latitude | 4 | (-90 - 90)
[11 empty] | 23 | GNSS UTC Time | 7 | YYYYMMDDHHMMSS
[11 empty] | 24 | MCC | 2 | 0000 – 0FFF
[11 empty] | 25 | MNC | 2 | 0000 – 0FFF
[11 empty] | 26 | LAC | 2 | （HEX）
[11 empty] | 27 | Cell ID | 4 | （HEX）
[11 empty] | 28 | Reserved | 1 | 00 | 00
[11 empty] | 29 | Current Mileage | 3 | 0.0 – 65535.0 | [6 empty] | km
[11 empty] | 30 | Total Mileage | 5 | 0.0 – 4294967.0 | [6 empty] | km
[11 empty] | 31 | Current Hour Meter Count | 3 | HHMMSS
[11 empty] | 32 | Total Hour Meter Count | 6 | HHHHHHHHMMSS
|  |  | RMD | RMD | [6 empty] | 1 | Length | 2 | (Length)
[11 empty] | 2 | Device Type | 1 | 70
[11 empty] | 3 | Protocol Version | 2 | （HEX）
[11 empty] | 4 | Firmware Version | 2 | （HEX）
[11 empty] | 5 | Unique ID | 8 | IMEI/Device Name
[12 empty] | Battery Level | 1 | (0 - 100(%)¦FF)
[11 empty] | 6 | External Power Supply Voltage | 2 | 0 - 32000 | [6 empty] | mV
[12 empty] | IO Mode | 2
[11 empty] | 7 | Digital Input Status | 1 | 00 - 03
[11 empty] | 8 | Digital Output Status | 1 | 00 - 03
[11 empty] | 9 | Motion Status | 1 | 11¦12¦21¦22¦41¦42¦16¦1A
[11 empty] | 10 | Satellites in Use | 1 | 0 – 15
[11 empty] | 11 | Roam State | 1 | 0 - 3
[11 empty] | 12 | Number | 1 | 1
[11 empty] | 13 | GNSS Accuracy | 1 | 0 | 0
[11 empty] | 14 | Speed | 3 | 0.0 – 999.9 | [6 empty] | km/h
[11 empty] | 15 | Azimuth | 2 | 0 – 359
[11 empty] | 16 | Altitude | 2 | ((-)XXXXX(m))
[11 empty] | 17 | Longitude | 4 | (-180 - 180)
[11 empty] | 18 | Latitude | 4 | (-90 - 90)
[11 empty] | 19 | GNSS UTC Time | 7 | YYYYMMDDHHMMSS
[11 empty] | 20 | MCC | 2 | 0000 – 0FFF
[11 empty] | 21 | MNC | 2 | 0000 – 0FFF
[11 empty] | 22 | LAC | 2 | （HEX）
[11 empty] | 23 | Cell ID | 4 | （HEX）
[11 empty] | 24 | Reserved | 1 | 00 | 00
[11 empty] | 25 | Current Mileage | 3 | 0.0 – 65535.0 | [6 empty] | km
[11 empty] | 26 | Total Mileage | 5 | 0.0 – 4294967.0 | [6 empty] | km
[11 empty] | 27 | Current Hour Meter Count | 3 | HHMMSS
[11 empty] | 28 | Total Hour Meter Count | 6 | HHHHHHHHMMSS
[11 empty] | 1 | Length | 2 | (Length)
[11 empty] | 2 | Device Type | 1 | 70
[11 empty] | 3 | Protocol Version | 2 | (HEX)
[11 empty] | 4 | Firmware Version | 2 | (HEX)
[11 empty] | 5 | Unique ID | 8 | (IMEI¦Device Name)
[11 empty] | 6 | Battery Level | 1 | (0 - 100(%)¦FF)
[11 empty] | 7 | External Power Supply Voltage | 2 | (0 - 32000¦FFFF) | [6 empty] | mV
[11 empty] | 8 | IO Mode | 2
[11 empty] | 9 | Digital Input Status | 1 | 00 - 03
[11 empty] | 10 | Digital Output Status | 1 | 00 - 03
[11 empty] | 11 | Motion Status | 1 | 11¦12¦21¦22¦41¦42¦16¦1A
[11 empty] | 12 | External GNSS Antenna Status ¦ Satellites in Use | 1
[11 empty] | 13 | Jamming | 1 | 44929
[11 empty] | 14 | Number | 1 | 1
[11 empty] | 15 | GNSS Accuracy | 1 | 0
[11 empty] | 16 | Speed | 3 | 0.0 - 999.9 | [6 empty] | km/h
[11 empty] | 17 | Azimuth | 2 | 0 - 359
[11 empty] | 18 | Altitude | 2
[11 empty] | 19 | Longitude | 4 | (-180 - 180)
[11 empty] | 20 | Latitude | 4 | (-90 - 90)
[11 empty] | 21 | GNSS UTC Time | 7 | (YYYYMMDDHHMMSS)
[11 empty] | 22 | MCC | 2 | 0000 - 0FFF
[11 empty] | 23 | MNC | 2 | 0000 - 0FFF
[11 empty] | 24 | LAC | 2 | (HEX)
[11 empty] | 25 | Cell ID | 4 | (HEX)
[11 empty] | 26 | Reserved | 1 | 0
[11 empty] | 27 | Current Mileage | 3 | 0.0 - 65535.0
[11 empty] | 28 | Total Mileage | 5 | 0.0 - 4294967.0 | [6 empty] | km
[11 empty] | 29 | Current Hour Meter Count | 3 | (HHMMSS) | [6 empty] | km
[11 empty] | 30 | Total Hour Meter Count | 6 | (HHHHHHHHMMSS)
|  |  | JDS | JDS | [6 empty] | 1 | Length | 2 | (Length)
[11 empty] | 2 | Device Type | 1 | 70
[11 empty] | 3 | Protocol Version | 2 | （HEX）
[11 empty] | 4 | Firmware Version | 2 | （HEX）
[11 empty] | 5 | Unique ID | 8 | IMEI/Device Name
[12 empty] | Battery Level | 1 | (0 - 100(%)¦FF)
[11 empty] | 6 | External Power Supply Voltage | 2 | 0 - 32000 | [6 empty] | mV
[12 empty] | IO Mode | 2
[11 empty] | 7 | Digital Input Status | 1 | 00 - 03
[11 empty] | 8 | Digital Output Status | 1 | 00 - 03
[11 empty] | 9 | Motion Status | 1 | 11¦12¦21¦22¦41¦42¦16¦1A
[11 empty] | 10 | External GNSS Antenna Status ¦ Satellites in Use | 1
[11 empty] | 11 | Jamming Status | 1 | 1¦2
[11 empty] | 12 | Jamming Net | 1 | 1 - 3
[11 empty] | 13 | Number | 1 | 1
[11 empty] | 14 | GNSS Accuracy | 1 | 0 | 0
[11 empty] | 15 | Speed | 3 | 0.0 – 999.9 | [6 empty] | km/h
[11 empty] | 16 | Azimuth | 2 | 0 – 359
[11 empty] | 17 | Altitude | 2 | ((-)XXXXX(m))
[11 empty] | 18 | Longitude | 4 | (-180 - 180)
[11 empty] | 19 | Latitude | 4 | (-90 - 90)
[11 empty] | 20 | GNSS UTC Time | 7 | YYYYMMDDHHMMSS
[11 empty] | 21 | MCC | 2 | 0000 – 0FFF
[11 empty] | 22 | MNC | 2 | 0000 – 0FFF
[11 empty] | 23 | LAC | 2 | （HEX）
[11 empty] | 24 | Cell ID | 4 | （HEX）
[11 empty] | 25 | Reserved | 1 | 00 | 00
[11 empty] | 26 | Current Mileage | 3 | 0.0 – 65535.0 | [6 empty] | km
[11 empty] | 27 | Total Mileage | 5 | 0.0 – 4294967.0 | [6 empty] | km
[11 empty] | 28 | Current Hour Meter Count | 3 | HHMMSS
[11 empty] | 29 | Total Hour Meter Count | 6 | HHHHHHHHMMSS
Data_Report_DAT |  |  | CRG | CRG | [6 empty] | 1 | Length | 2 | (Length)
[11 empty] | 2 | Device Type | 1 | 70
[11 empty] | 3 | Protocol Version | 2 | (HEX)
[11 empty] | 4 | Firmware Version | 2 | (HEX)
[11 empty] | 5 | Unique ID | 8 | (IMEI¦Device Name)
[11 empty] | 6 | Crash Counter | 1
[11 empty] | 7 | Data Type | 1 | 0¦1
[11 empty] | 8 | GNSS Validity Number | 1 | 0 - 10
[11 empty] | 9 | GNSS Accuracy | 1 | 0 - 50
[11 empty] | 10 | Speed | 3 | 0.0 - 999.9 | [6 empty] | km/h
[11 empty] | 11 | Azimuth | 2 | 0 - 359
[11 empty] | 12 | Altitude | 2
[11 empty] | 13 | Longitude | 4 | (-180 - 180)
[11 empty] | 14 | Latitude | 4 | (-90 - 90)
[11 empty] | 15 | GNSS UTC Time | 7 | (YYYYMMDDHHMMSS)
[11 empty] | 16 | …
[11 empty] | 17 | GNSS Accuracy | 1 | 0 - 50
[11 empty] | 18 | Speed | 3 | 0.0 - 999.9 | [6 empty] | km/h
[11 empty] | 19 | Azimuth | 2 | 0 - 359
[11 empty] | 20 | Altitude | 2
[11 empty] | 21 | Longitude | 4 | (-180 - 180)
[11 empty] | 22 | Latitude | 4 | (-90 - 90)
[11 empty] | 23 | GNSS UTC Time | 7 | (YYYYMMDDHHMMSS)
Heartbeat_Data_HBD |  |  | +HBD | +HBD | [6 empty] | 1 | Length | 1 | (Length)
[11 empty] | 2 | Device Type | 1 | 70
[11 empty] | 3 | Protocol Version | 2 | (HEX)
[11 empty] | 4 | Firmware Version | 2 | (HEX)
[11 empty] | 5 | Unique ID | 8 | IMEI¦Device Name
Crash_Data_Packet_CRD |  |  | +CRD | +CRD | [6 empty] | 1 | Length | 2 | (Length)
[11 empty] | 2 | Device Type | 1 | 70
[11 empty] | 3 | Protocol Version | 2 | 0000 - FFFF
[11 empty] | 4 | Firmware Version | 2 | 0000 - FFFF
[11 empty] | 5 | Unique ID | 8 | (IMEI¦Device Name)
[11 empty] | 6 | Crash Counter | 1 | 00 - FF
[11 empty] | 7 | Data Type | 1 | 0¦1
[11 empty] | 8 | Total Frame | 1 | 00 - 0A
[11 empty] | 9 | Frame Number | 1 | 1¦2¦3
[11 empty] | 10 | Data Length | 2
[11 empty] | 11 | Data | <=600
Login_Message_LGN |  |  | +LGN | +LGN | [6 empty] | 1 | Length | 2 | (Length)
[11 empty] | 2 | Device Type | 1 | 70
[11 empty] | 3 | Protocol Version | 2 | 0000 - FFFF
[11 empty] | 4 | Firmware Version | 2 | 0000 - FFFF
[11 empty] | 5 | Hardware Version | 2 | 0000 - FFFF
[11 empty] | 6 | Unique ID | 8 | (IMEI¦Device Name)
[11 empty] | 7 | Reserved | 1 | 0
[11 empty] | 8 | Reserved | 1 | 0
[11 empty] | 9 | Reboot Reason | 1 | 0x00 – 0xFF
Advanced_Version_Information_ATI |  |  | +ATI | +ATI | [6 empty] | 1 | Length | 2
[11 empty] | 2 | Device Type | 1 | 70
[11 empty] | 3 | Protocol Version | 2 | 0000 - FFFF
[11 empty] | 4 | Firmware Version | 2 | 0000 - FFFF
[11 empty] | 5 | Unique ID | 8 | IMEI
[11 empty] | 6 | ATI Mask | 4 | 00000000 - FFFFFFFF
[11 empty] | 7 | Firmware Version | 2 | 0000 - FFFF
[11 empty] | 8 | MCU Version | 2 | 0000 - FFFF
[11 empty] | 9 | Modem Firmware Version | 2 | 0000 - FFFF
[11 empty] | 10 | Hardware Version | 2 | 0000 - FFFF
[11 empty] | 11 | Modem Hardware Version | 2 | 0000 - FFFF
[11 empty] | 12 | Sensor ID | 1 | 00 - FF