## Project Information
TagName | Member | Value | visable
xmlversion |  | 1.01
root |  | 0100
protocol |  | 0502
qldbg |  | 0100
qble |  | 0100
device_type |  | 80200D
name |  | GV57CEU
password |  | gv57ceu
sub_title |  | LTE Cat-1/LTE/GNSS Tracker
support | LTE-Cat1 | Yes | Yes
support | LTE-Cat4 | No | Yes
support | 3G | No | Yes
support | 2G | Yes | Yes
support | Format | 3
support | IBattery | Yes
support | BLE | Yes | Yes
support | RS232 | No | Yes
support | RS485 | No | Yes
support | 1-Wire | No | Yes
support | CAN | 1 | No
support | Tachograph | No | Yes
support | OBD | No | Yes
support | IO | Yes
support | Call | No
support | SMS | Yes
support | IP67 | Yes | Yes
support | Version | 1.00

## 0Device Information
menu1 | code | image1 | menu2 | Command | Description2 | CommandID | image2 | sort | sort2 | groupid | groupname | id | Parameter | Length | RangeFormat | Default | Filter | Type | RangeMx | Description | Description3 | Enable | image3 | unit
Device Information | 0 | Images\Actions\DeviceInformation.png | Version Information | QLDBG |  | 0103 | Images\Actions\Group2_16x16.png | 1 | 1 | 1 | Version Information | 0001001 | HW Encryption Status | 1 | 0-1 |  |  |  | 0: Not Encrypted¦1:Encrypted |  |  | FALSE
[8 empty] | 2 | 2 | 1 |  | 0001002 | Protocol Version | 10 | 80XXXX0000 –80XXXXFFFF, X∈{'A' – 'Z', '0' – '9'}
[8 empty] | 3 | 3 | 1 |  | 0001003 | HW Version | 4 | 0000-FFFF
[8 empty] | 4 | 4 | 1 |  | 0001004 | BB Version | 4 | 0000-FFFF
[8 empty] | 5 | 5 | 1 |  | 0001005 | Reserved | [8 empty] | FALSE
[8 empty] | 6 | 6 | 1 |  | 0001006 | Reserved | [8 empty] | FALSE
[8 empty] | 7 | 7 | 1 |  | 0001007 | BLE Boot Version | 4 | 0000-FFFF | [6 empty] | FALSE
[8 empty] | 8 | 8 | 1 |  | 0001008 | BLE Version | 4 | 0000-FFFF
[8 empty] | 9 | 9 | 1 |  | 0001009 | CPU ID | 20 | '0' – '9' 'a' – 'f' 'A' – 'F' | [6 empty] | FALSE
|  |  | Hardware Status Information | QLDBG |  | 0104 | Images\Actions\Group2_16x16.png | 1 | 1 | 1 | Hardware Status Information | 0002001 | AVL Status | 2 | 41¦42¦21¦22¦12¦11¦1A¦16 |  |  |  | 41:Sensor Rest¦42:Sensor Motion¦11:Ignition Off Rest¦12:Ignition On Motion¦21:Ignition On Rest¦22:Ignition On Motion¦1A:Fake Tow¦16:Tow¦
[8 empty] | 2 | 2 | 1 |  | 0002002 | Extern Power Supply | 1 | 0-1 |  |  |  | 0:Disconnected¦1:Connected |  |  | FALSE
[8 empty] | 3 | 3 | 1 |  | 0002003 | Extern Power Voltage | <=5 | 0–48000mv |  |  | -1 |  |  |  | FALSE |  | mv
[8 empty] | 4 | 4 | 1 |  | 0002004 | Battery Status | 1 | 0-1 |  |  |  | 0:Disconnected¦1:Connected |  |  | FALSE
[8 empty] | 5 | 5 | 1 |  | 0002005 | Battery Switch | 1 | 0-1 |  |  |  | 0:OFF¦1:ON
[8 empty] | 6 | 6 | 1 |  | 0002006 | Charging Status | 1 | 0-1 |  |  |  | 0:Stop Charging¦1:Charging
[8 empty] | 7 | 7 | 1 |  | 0002007 | Battery Voltage | <=4 | 0-4200mv |  |  | -1 | [5 empty] | mv
[8 empty] | 8 | 8 | 1 |  | 0002008 | Battery Capacity | 3 | 0-100 | [7 empty] | Images\battery\battery-1.png | %
|  |  | Network Status Information | QLDBG |  | 0202 | Images\Actions\Group2_16x16.png | 1 | 1 | 1 | SIM Information | 0003001 | SIM Card Status | 1 | 0-5 |  |  |  | 0:Unknow¦1:Inserted¦2:Removed¦3:Ready¦4:Locked Pin¦5:Locked PUK¦
[8 empty] | 2 | 2 | 1 |  | 0003002 | ICCID | 20 | '0' – '9' 'a' – 'f' 'A' – 'F'
[8 empty] | 3 | 3 | 2 | Network Register Information | 0003003 | IMSI | 15 | '0' – '9' 'a' – 'f' 'A' – 'F'
[8 empty] | 4 | 4 | 2 |  | 0003004 | Network Type | 1 | 0-3 |  |  |  | 0: Unknow¦1: 2G¦2: 3G¦3: 4G¦
[8 empty] | 5 | 5 | 2 |  | 0003005 | CSQ RSSI | <=2 | 0 – 31¦99 | [7 empty] | Images\CSQ\CSQRSSI_5.png
[8 empty] | 6 | 6 | 2 |  | 0003006 | CSQ BER | <=2 | 0 – 7¦99
[8 empty] | 7 | 7 | 2 |  | 0003007 | CS Status | 1 | 0-5 |  |  |  | 0: No Searching¦1: Registered¦2: Searching¦3: Denied¦4: Unknown¦5: Roaming¦
[8 empty] | 8 | 8 | 2 |  | 0003008 | PS Status | 1 | 0-8 |  |  |  | 0: No Searching¦1: Registered¦2: Searching¦3: Denied¦4: Unknown¦5: Roaming¦6: Only Local SMS¦7: Only Roaming SMS¦8: Registration of Emergency Services¦
[8 empty] | 9 | 9 | 2 |  | 0003009 | PDP Status | 1 | 0-3 |  |  |  | 0: Deactivated¦1: Activating¦2: Activated¦3: Deactivating¦
[8 empty] | 10 | 10 | 2 |  | 0003010 | Cell ID | 4¦8 | XXXX/XXXXXXXX
[8 empty] | 11 | 11 | 2 |  | 0003011 | IP Address | <=15 | (IP)
[8 empty] | 12 | 12 | 2 |  | 0003012 | Main DNS | <=15 | (IP)
[8 empty] | 13 | 13 | 2 |  | 0003013 | Backup DNS | <=15 | (IP)
[8 empty] | 14 | 14 | 3 | Report Information | 0003014 | Socket Status | 1 | 0-2 | [6 empty] | FALSE
[8 empty] | 15 | 15 | 3 |  | 0003015 | Sending Status | 1 | 0-6 |  |  |  | 0: Initial¦1: No Service¦2: Idle¦3: Activating¦4: Connecting¦5: Sending¦6: Reset¦ |  |  | FALSE
[8 empty] | 16 | 16 | 3 |  | 0003016 | Report Numbers | <=2 | 0-10 | [6 empty] | FALSE
[8 empty] | 17 | 17 | 3 |  | 0003017 | Buffer Numbers | <=4 | 0-10000
[8 empty] | 18 | 18 | 3 |  | 0003018 | BAND | 0-4 | 0-9999 | [6 empty] | FALSE
[8 empty] | 19 | 19 | 3 |  | 0003019 | MCC | 3 | 0-999 | [6 empty] | FALSE
[8 empty] | 20 | 20 | 3 |  | 0003020 | MNC | 2-3 | 00-999 | [6 empty] | FALSE
|  |  | GNSS Status Information | QLDBG |  | 0302 | Images\Actions\Group2_16x16.png | 1 | 1 | 1 | GNSS Chip Information | 0004001 | Power Status | 1 | 0-1 |  |  |  | 0: Closed¦1: Opened¦
[8 empty] | 2 | 2 | 1 |  | 0004002 | Extern Antennal Status | <=2 | 0-99 |  |  |  | 0: Connected¦1: Disconnected¦3: Unknown¦ |  |  | FALSE
[8 empty] | 3 | 3 | 2 | Location Information | 0004003 | GNSS Accuracy | <=2 | 0¦1 – 50 |  |  | -1
[8 empty] | 4 | 4 | 2 |  | 0004004 | Speed | <=3 | 0.0 – 999.9 km/h |  |  | -1 | [5 empty] | km/h
[8 empty] | 5 | 5 | 2 |  | 0004005 | Azimuth | <=3 | 0 – 359 |  |  | -1
[8 empty] | 6 | 6 | 2 |  | 0004006 | Altitude | <=8 | (–)xxxxx.x m | [8 empty] | m
[8 empty] | 7 | 7 | 2 |  | 0004007 | Longitude | <=11 | (–)xxx.xxxxxx
[8 empty] | 8 | 8 | 2 |  | 0004008 | Latitude | <=10 | (–)xx.xxxxxx
[8 empty] | 9 | 9 | 2 |  | 0004009 | GNSS UTC Time | 14 | YYYYMMDDHHMMSS
[8 empty] | 10 | 10 | 2 |  | 0004010 | Mileage | <=7 | 0.0 – 4294967.0 km |  |  | -1 | [5 empty] | km
|  |  | GNSS Satellite Signal | QLDBG |  | 0303 | Images\Actions\Group2_16x16.png | 1 | 1 | 0 | GNSS Satellite Signal | 0005001 | GNSS Type | 1 | 0-3 | 0 |  |  | 0: GPGSV¦1: GLGSV¦2: BDGSV¦3:GAGSV¦
[8 empty] | 2 | 2 | 0 |  | 0005002 | SV Count | <= 2 | 0-24 | SV ID¦SV Power¦
|  |  | User I/O Status Information | QLDBG |  | 0402 | Images\Actions\Group2_16x16.png | 1 | 1 | 1 | User I/O Status Information | 0006001 | Pin Mask | 2 | 0 - FF
[8 empty] | 2 | 2 | 1 |  | 0006002 | Analog Input VCC1 | <=5 | 0 – 16000 mV |  |  | -1 | [5 empty] | mV
[8 empty] | 3 | 3 | 1 |  | 0006003 | Reserved | [8 empty] | FALSE
[8 empty] | 4 | 4 | 1 |  | 0006004 | Reserved | [8 empty] | FALSE
[8 empty] | 5 | 5 | 1 |  | 0006005 | Digital Input | 4 | 0000 – 0F0F |  |  | -2 | Ignition detection¦Digital input 1¦Reserved¦Reserved¦Reserved¦Reserved¦Digital input 6¦Reserved¦Reserved¦Reserved¦Reserved¦Reserved¦Reserved¦Reserved¦Reserved¦Reserved¦
[8 empty] | 6 | 6 | 1 |  | 0006006 | Digital Output | 4 | 0000 – 0F07 |  |  | -2 | Digital output 1¦Reserved¦Reserved¦Reserved¦Reserved¦Reserved¦Reserved¦Reserved¦Reserved¦Reserved¦Reserved¦Reserved¦Reserved¦Reserved¦Reserved¦Reserved¦
|  |  | GPIO Setting | CEGPIO |  | 0,1 | Images\Actions\Group2_16x16.png | 1 | 1 | 1 | GPIO Setting | 0007001 | Type | 0 | 0-1 |  |  |  | 0: Read¦1: Send¦
[8 empty] | 2 | 2 | 1 |  | 0007002 | Port | <=3 | 0-256 |  |  | -1
[8 empty] | 3 | 3 | 1 |  | 0007003 | Mode | 1 | 0-2 |  |  |  | 0: Normal IO¦1: Function IO¦2: Interrupt IO¦
[8 empty] | 4 | 4 | 1 |  | 0007004 | Direction | 1 | 0-1 |  |  |  | 0: Input¦1: Output¦
[8 empty] | 5 | 5 | 1 |  | 0007005 | Value | 1 | 0-1 |  |  |  | 0: Low level¦1: High Level¦
[8 empty] | 6 | 6 | 1 |  | 0007006 | Pull Enable | 1 | 0-1 |  |  |  | 0: Disable Pull¦1: Enable Pull¦
[8 empty] | 7 | 7 | 1 |  | 0007007 | Pull Up/Down | 1 | 0-1 |  |  |  | 0: Pull Down¦1: Pull Up¦
|  |  | BLE Status Information | QLDBG |  | 0602 | Images\Actions\Group2_16x16.png | 1 | 1 | 1 | BLE Status Information | 0009001 | Power Status | 1 | 0-1 |  |  |  | 0: Disable BLE Chip¦1: Enable BLE Chip¦
[8 empty] | 2 | 2 | 1 |  | 0009002 | Boot Version | 4 | 0000-FFFF | [6 empty] | FALSE
[8 empty] | 3 | 3 | 1 |  | 0009003 | App Version | 4 | 0000-FFFF | [6 empty] | FALSE
[8 empty] | 4 | 4 | 1 |  | 0009004 | Chip Type | 1 | 0-4 |  |  |  | 0: BG22C224¦1: BLUENRG345¦ |  |  | FALSE
[8 empty] | 5 | 5 | 1 |  | 0009005 | Name | <=25 | '0' – '9' 'a' – 'z' 'A' – 'Z' '-' '_'
[8 empty] | 6 | 6 | 1 |  | 0009006 | Mac Address | 12 | 000000000000 - FFFFFFFFFFFF
|  |  | Motion Sensor Status Information | QLDBG |  | 0702 | Images\Actions\Group2_16x16.png | 1 | 1 | 1 | Motion Sensor Status Information | 0010001 | Sensor ID | 2 | 00-FF |  |  |  | 13: DA217¦33: LIS2DH/LIS3DH¦44: LIS2DW¦67: ICM42670¦DD: ICM40607¦FA: BMA253¦D1: BMI160¦A4: MC3479¦71: MC3632¦ |  |  | FALSE
[8 empty] | 2 | 2 | 2 | Calibration | 0010002 | Calibration X | <=3 | -100 | [6 empty] | FALSE
[8 empty] | 3 | 3 | 2 |  | 0010003 | Calibration Y | <=3 | -100 | [6 empty] | FALSE
[8 empty] | 4 | 4 | 2 |  | 0010004 | Calibration Z | <=3 | -100 | [6 empty] | FALSE
[8 empty] | 5 | 5 | 3 | ASC Stable | 0010005 | ASC Stable X | <=3 | -256
[8 empty] | 6 | 6 | 3 |  | 0010006 | ASC Stable Y | <=3 | -256
[8 empty] | 7 | 7 | 3 |  | 0010007 | ASC Stable Z | <=3 | -256
[8 empty] | 8 | 8 | 4 | ASC ACCE Angle | 0010008 | ASC ACCE Angle X | 3 | -1.00 – 1.00
[8 empty] | 9 | 9 | 4 |  | 0010009 | ASC ACCE Angle Y | 3 | -1.00 – 1.00
[8 empty] | 10 | 10 | 4 |  | 0010010 | ASC ACCE Angle Z | 3 | -1.00 – 1.00
[8 empty] | 11 | 11 | 5 | ASC Horizon Angle | 0010011 | ASC Horizon Angle X | 3 | -1.00 – 1.00
[8 empty] | 12 | 12 | 5 |  | 0010012 | ASC Horizon Angle Y | 3 | -1.00 – 1.00
[8 empty] | 13 | 13 | 5 |  | 0010013 | ASC Horizon Angle Z | 3 | -1.00 – 1.00
[8 empty] | 14 | 14 | 6 | ASC Gravity Angle | 0010014 | ASC Gravity Angle X | 3 | -1.00 – 1.00
[8 empty] | 15 | 15 | 6 |  | 0010015 | ASC Gravity Angle Y | 3 | -1.00 – 1.00
[8 empty] | 16 | 16 | 6 |  | 0010016 | ASC Gravity Angle Z | 3 | -1.00 – 1.00

## 1Network Settings
menu1 | code | image1 | menu2 | Command | Description2 | CommandID | image2 | sort | sort2 | groupid | groupname | id | Parameter | Length | RangeFormat | Default | Filter | Type | RangeMx | Description | Description3 | Enable | image3 | unit
Network Settings | 1 | Images\Actions\ServerConnectivity.png | BSI (Bearer Settings Information) | BSI | The command AT+GTBSI is used to configure the parameters for GSM/GPRS/LTE data connection. |  | Images\Actions\Group2_16x16.png | 1 | 1 | 1 | GSM/GPRS/LTE Settings | 0101001 | APN | <=64 | [6 empty] | Access point name.
[8 empty] | 2 | 2 | 1 |  | 0101002 | APN User Name | <=30 | [6 empty] | The user name of APN. It must only contain visible ASCII characters, and the commas and dollar signs are not allowed.
[8 empty] | 3 | 3 | 1 |  | 0101003 | APN Password | <=30 | [6 empty] | The password of APN. It must only contain visible ASCII characters, and the commas and dollar signs are not allowed.
[8 empty] | 4 | 4 | 2 | Backup GSM/GPRS/LTE Settings | 0101004 | Backup APN | <=64 | [6 empty] | Backup access point name.
[8 empty] | 5 | 5 | 2 |  | 0101005 | Backup APN User Name | <=30 | [6 empty] | The user name of backup APN. It must only contain visible ASCII characters, and the commas and dollar signs are not allowed.
[8 empty] | 6 | 6 | 2 |  | 0101006 | Backup APN Password | <=30 | [6 empty] | The password of backup APN. It must only contain visible ASCII characters, and the commas and dollar signs are not allowed.
[8 empty] | 7 | 7 | 2 |  | 0101007 | Network Mode | 1 | 0 – 3 | 0 |  |  | 0: Auto (LTE & GSM)¦1: GSM Only¦3: LTE Only¦
[8 empty] | 8 | 8 |  |  | 0101008 | Reserved | 0
[8 empty] | 9 | 9 |  |  | 0101009 | Reserved | 0
|  |  | SRI (Server Registration Information) | SRI | The command AT+GTSRI is used to configure how to report all the messages, including the server information and the method of communication between the backend server and the terminal. If the terminal is configured correctly, it should be able to report data to the backend server. |  | Images\Actions\Group2_16x16.png | 1 | 1 | 1 | Basic Settings | 0102001 | Report Mode | 1 | 0 – 9 | 0 |  |  | 0: Stop mode¦1: TCP short-connection preferred mode¦2: TCP short-connection forced mode¦3: TCP long-connection mode¦4: UDP mode¦5: Forced SMS mode¦6: UDP with fixed local port mode¦7: Backup server supported TCP long-connection mode¦8:HTTP mode¦9:MQTT mode¦ |  | This parameter defines the method of communication between the backend server and the terminal.
[8 empty] | 2 | 2 | 1 |  | 0102002 | Reserved | 0
[8 empty] | 18 | 3 | 3 |  | 0102003 | Buffer Mode | 1 | 0¦1¦2 | 1 |  |  | 0: Disable¦1: Low priority¦2: High priority ¦ |  | If the buffer report function is enabled and the device goes into areas without network coverage, it will store all reports locally. If the device goes into areas with network coverage again, it will then send all the buffered reports.
[8 empty] | 3 | 4 | 2 | Backend Server Settings | 0102004 | Main Domain | <=60 | ASCII (not including ‘=’ and ‘,’) | [5 empty] | The IP address or the domain name of the main server.
[8 empty] | 4 | 5 | 2 |  | 0102005 | Main Port | <=5 | 0 – 65535 |  |  | -1 |  |  | The port number of the main server.
[8 empty] | 5 | 6 | 2 |  | 0102006 | Backup Domain | <=60 | ASCII (not including ‘=’ and ‘,’) | [5 empty] | The IP address or the domain name of the backup server.
[8 empty] | 6 | 7 | 2 |  | 0102007 | Backup Port | <=5 | 0 – 65535 |  |  | -1 |  |  | The port number of the backup server.
[8 empty] | 7 | 8 | 2 |  | 0102008 | SMS Gateway | <=20
[8 empty] | 8 | 9 | 3 | Other Settings | 0102009 | Heartbeat Interval | <=3 | 0¦2 – 360 | 0 |  | -1 | [5 empty] | minutes
[8 empty] | 9 | 10 | 3 |  | 0102010 | SACK Mode | 1 | 0¦1¦2 | 0 |  |  | 0:Disable¦1:Enable SACK And Check¦2:Enable SACK But Not check¦ |  | This parameter defines whether the backend server should respond to the terminal with the SACK message when receiving a message from the terminal.
[8 empty] | 10 | 11 | 3 |  | 0102011 | Protocol Format | 1 | 0¦1 | 0 |  |  | 0:ASCII¦1:HEX¦ |  | This parameter defines the format of the report messages sent from the device to the backend server.
[8 empty] | 11 | 12 | 3 |  | 0102012 | SMS ACK Mode | 1 | 0¦1 | 0 |  | -3 | 0¦1 | 0: The device will send the ACK confirmation using the mode specified by <Report Mode>¦1: The device will send the ACK confirmation via SMS to the phone number from which the command is sent via SMS¦ | This parameter defines whether to reply with the ACK confirmation via SMS when the command is sent via SMS.
[8 empty] | 12 | 13 | 2 |  | 0102013 | Reserved | 0
[8 empty] | 13 | 14 | 2 |  | 0102014 | Connection life | <=3 | 0¦10 – 600 | 30 |  | -1 |  |  | A numeral to indicate the time to maintain TCP connection for receiving commands from the server. If there is no data transmission within the time of <Connection Life>, the TCP connection will be closed. The unit is second. |  |  | s
[8 empty] | 14 | 15 | 2 |  | 0102015 | Primary DNS Server | <=15 |  | 0.0.0.0 |  |  |  |  | The address of primary DNS server.
[8 empty] | 15 | 16 | 2 |  | 0102016 | Secondary DNS Server | <=15 |  | 0.0.0.0 |  |  |  |  | The address of secondary DNS server.
[8 empty] | 16 | 17 | 2 |  | 0102017 | Reserved | 0
[8 empty] | 17 | 18 | 3 |  | 0102018 | Special SACK Mode | 1 | 0¦1 | 0 |  | -3 | 0:not reply¦1:reply | 0: The backend server will not reply with a specified SACK message when receiving a specified message from the terminal.¦1: The backend server will reply with a specified SACK message when receiving a specified message from the terminal.¦ | This parameter defines whether the backend server will respond to the terminal with specified SACK messages when receiving the specified messages (i.e. +RESP:GTCID) from the terminal. It is valid when the parameter <SACK Enable> is disabled.
|  |  | QSS (Quick Start Setting) | QSS | The command AT+GTQSS is used to configure GPRS and backend server parameters if the length of all the settings is less than 160 bytes. Otherwise, the two commands AT+GTBSI and AT+GTSRI are used to set those parameters. |  | Images\Actions\Group2_16x16.png | 1 | 1 | 2 | GSM/GPRS/LTE Settings | 0103001 | APN | <=64 | [6 empty] | Access Point Name
[8 empty] | 2 | 2 | 2 |  | 0103002 | APN User Name | <=30 | [6 empty] | The user name of APN. It must only contain visible ASCII characters, and the commas and dollar signs are not allowed.
[8 empty] | 3 | 3 | 2 |  | 0103003 | APN Password | <=30 | [6 empty] | The password of APN. It must only contain visible ASCII characters, and the commas and dollar signs are not allowed.
[8 empty] | 4 | 4 | 1 | Basic Settings | 0103004 | Report Mode | 1 | 0 – 9 | 0 |  |  | 0: Stop mode¦1: TCP short-connection preferred mode¦2: TCP short-connection forced mode¦3: TCP long-connection mode¦4: UDP mode¦5: Forced SMS mode¦6: UDP with fixed local port mode¦7: Backup server supported TCP long-connection mode¦8:HTTP mode¦9:MQTT mode¦ |  | This parameter defines the method of communication between the backend server and the terminal.
[8 empty] | 5 | 5 |  |  | 0103005 | Reserved | 0
[8 empty] | 6 | 6 | 4 |  | 0103006 | Buffer Mode | 1 | 0¦1¦2 | 1 |  |  | 0: Disable¦1: Low priority ¦2: High priority¦ |  | If the buffer report function is enabled and the device goes into areas without network coverage, it will store all reports locally. If the device goes into areas with network coverage again, it will then send all the buffered reports.
[8 empty] | 7 | 7 | 3 | Backend Server Settings | 0103007 | Main Domain | <=60 | ASCII (not including ‘=’ and ‘,’) | [5 empty] | The IP address or the domain name of the main backend server.
[8 empty] | 8 | 8 | 3 |  | 0103008 | Main Port | <=5 | 0 – 65535 | 0 |  | -1 |  |  | The port of the main backend server.
[8 empty] | 9 | 9 | 3 |  | 0103009 | Backup Domain | <=60 | ASCII (not including ‘=’ and ‘,’) | [5 empty] | The IP address or the domain name of the backup backend server.
[8 empty] | 10 | 10 | 3 |  | 0103010 | Backup Port | <=5 | 0 – 65535 | 0 |  | -1 |  |  | The port of the backup backend server.
[8 empty] | 11 | 11 | 3 |  | 0103011 | SMS Gateway | <=20
[8 empty] | 12 | 12 | 4 | Other Settings | 0103012 | Heartbeat Interval | <=3 | 0¦2 – 360 | 0 |  | -1 | [5 empty] | minutes
[8 empty] | 13 | 13 | 4 |  | 0103013 | SACK Mode | 1 | 0¦1¦2 | 0 |  |  | 0:Disable¦1:Enable SACK And Check¦2:Enable SACK But Not check¦ |  | This parameter defines whether the backend server should respond to the terminal with the SACK message when receiving a message from the terminal.
[8 empty] | 14 | 14 | 4 |  | 0103014 | Protocol Format | 1 | 0¦1 | 0 |  |  | 0:ASCII¦1:HEX¦ |  | This parameter defines the format of the report messages sent from the device to the backend server.
[8 empty] | 15 | 15 | 4 |  | 0103015 | SMS ACK Mode | 1 | 0¦1 | 0 |  | -3 | 0¦1 | 0: The device will send the ACK confirmation using the mode specified by <Report Mode>¦1: The device will send the ACK confirmation via SMS to the phone number from which the command is sent via SMS¦ | This parameter defines whether to reply with the ACK confirmation via SMS when the command is sent via SMS.
[8 empty] | 16 | 16 | 3 |  | 0103016 | Primary DNS Server | <=15 |  | 0.0.0.0 |  |  |  |  | The address of primary DNS server.
[8 empty] | 17 | 17 | 3 |  | 0103017 | Secondary DNS Server | <=15 |  | 0.0.0.0 |  |  |  |  | The address of secondary DNS server.
|  |  | MQT ( MQTT Server Information) | MQT | The command AT+GTMQT is used to configure the username and password to connect to the MQTT server and to subscribe to topics and publish topics, If the terminal is configured correctly, it should be able to report data to the MQTT server. |  | Images\Actions\Group2_16x16.png | 1 | 1 | 1 | Basic Settings | 0104001 | Server ID | 1 | 0 | 0 |  | -1 | 0¦
[8 empty] | 2 | 2 | 1 |  | 0104002 | Keep Alive | <=4 | 0¦5 – 1080 | 60 |  | -1 |  |  | It is used to set keep alive mechanism for MQTT. It is a time interval measured in minutes. In particular, 0 means the keep alive mechanism is disabled. |  |  | minutes
[8 empty] | 3 | 3 | 1 |  | 0104003 | UserName | <=64 | ASCII String | admin |  |  |  |  | If the MQTT server uses authentication, the username is specified here.
[8 empty] | 4 | 4 | 1 |  | 0104004 | MQTT Password | <=150 | ASCII String | password |  |  |  |  | If the MQTT server uses authentication, the password is specified here.
[8 empty] | 5 | 5 | 1 |  | 0104005 | Reserved | 0
[8 empty] | 6 | 6 | 1 |  | 0104006 | Subscribe Topic | <=64 | ASCII String | quec_ctrl |  |  |  |  | The client subscribes to topic name.
[8 empty] | 7 | 7 | 1 |  | 0104007 | Reserved | 0
[8 empty] | 8 | 8 | 1 |  | 0104008 | Publish Topic | <=64 | ASCII String | quec_msg |  |  |  |  | The client publishes topic name.
[8 empty] | 9 | 9 | 1 |  | 0104009 | Reserved | 0
[8 empty] | 10 | 10 | 1 |  | 0104010 | Client ID | <=64 | '0'-'9' 'a'-'z' 'A'-'Z' '#' | # |  |  |  |  | Each client connected to the server has a unique client identifier (Client ID). Both the client and the server must use the Client ID to identify the state associated with the MQTT session between them. The Client ID can contain only uppercase letters, lowercase letters and numeric characters.
[8 empty] | 11 | 11 | 1 |  | 0104011 | Reserved | 0
[8 empty] | 12 | 12 | 1 |  | 0104012 | Reserved | 0
[8 empty] | 13 | 13 | 1 |  | 0104013 | Reserved | 0
[8 empty] | 14 | 14 | 1 |  | 0104014 | Reserved | 0
|  |  | TLS (TLS Data Encryption) | TLS | The command AT+GTTLS is used to configure TLS encryption parameters. |  | Images\Actions\Group2_16x16.png | 1 | 1 | 1 | Basic Settings | 0109001 | Server ID | 1 | 0 | 0 |  |  | 0: The Data Server of SRI¦ |  | The index of the Server.
[8 empty] | 2 | 2 | 1 |  | 0109002 | Mode | 1 | 0¦1 | 0 |  |  | 0: Disable¦1: Enable¦
[8 empty] | 3 | 3 | 1 |  | 0109003 | Verification Mode | 1 | 0 – 2 | 0 |  |  | 0: Do not verify the certificates¦1: Only server certification¦2: Two-way certification between server and client | 0: In this method, no certificates need to be built into the terminal.¦1: In this method, at least the CA file needs to be built into the terminal.¦2: In this method, at least the CA file, Client Certificate file, Client key file need to be built into the terminal. | It specifies the certificate verification method for the terminal.
[8 empty] | 4 | 4 | 1 |  | 0109004 | Reserved | 0
[8 empty] | 5 | 5 | 1 |  | 0109005 | Reserved | 0

## 2Device Configuration
menu1 | code | image1 | menu2 | Command | Description2 | CommandID | image2 | sort | sort2 | groupid | groupname | id | Parameter | Length | RangeFormat | Default | Filter | Type | RangeMx | Description | Description3 | Enable | image3 | unit
Device Configuration | 2 | Images\Actions\DeviceConfiguration.png | CFG (Global Configuration) | CFG | The AT+GTCFG command is used to configure global parameters. |  | Images\Actions\Group2_16x16.png | 1 | 1 | 1 | Device Basic Information | 0201001 | New Password | 4 - 20 | '0'-'9' 'a'-'z' 'A'-'Z' | gv57ceu |  |  |  |  | It is set to change the current password.
[8 empty] | 2 | 2 | 1 |  | 0201002 | Device Name | <=20 | '0'-'9' 'a'-'z' 'A'-'Z' '-' '_' | GV57CEU |  |  |  |  | An ASCII string which represents the name of the device.
[8 empty] | 3 | 3 | 2 | Odometer Settings | 0201003 | ODO Mode | 1 | 0¦1 | 0 |  |  | 0: Disable¦1: Enable the odograph by GNSS¦ |  | Enable/Disable the odograph function to calculate the total mileage.
[8 empty] | 4 | 4 | 2 |  | 0201004 | ODO Initial Mileage | <=9 | 0.0 – 4294967.0 | 0.0 |  | -1 |  |  | The initial value for calculating the total mileage. |  |  | Km
[8 empty] | 5 | 5 | 1 |  | 0201005 | Reserved | 0
[8 empty] | 6 | 6 | 1 |  | 0201006 | Reserved | 0
[8 empty] | 7 | 7 | 4 |  | 0201007 | Report Item Mask | <=4 | 0000 – FFFF | 003F | 7F | -2 | Speed¦Azimuth¦Altitude¦Cells Information¦Mileage¦Send Time¦Device Name¦ |  | Bitwise mask to configure the composition of report messages, especially the composition of GNSS information.
[8 empty] | 8 | 8 | 3 | Device Working Status Settings | 0201008 | Power Saving Mode | 1 | 0 – 2 | 1 |  |  | 0: Disable¦1: GNSS Deep Saving Mode¦2: GNSS Low Saving Mode¦ |  | Enable or disable power saving mode, which is used to save power consumption of an external power or internal device battery.
[8 empty] | 9 | 9 | 4 | Mask Settings | 0201009 | Position Append Mask | 2 | 00 – 01 | 00 | 03 | -2 | The number of satellites in view for the current position (GNSS satellite number)¦Reserved for indicating <GNSS Trigger Type> (in +RESP:GTFRI and +RESP:GTERI) report which can’t be set here¦ |  | A bitwise numeral to control whether to include the corresponding fields in each position after <Cell ID>.
[8 empty] | 10 | 10 | 4 |  | 0201010 | Event Mask | <=8 | 00000000 – FFFFFFFF | 1BDEF | 3BDFF | -2 | ¦+RESP:GTPNA¦+RESP:GTPFA¦+RESP:GTMPN¦+RESP:GTMPF¦+RESP:GTCID¦+RESP:GTBPL¦+RESP:GTBTC¦+RESP:GTSTC¦+RESP:GTSTT¦Reserved¦+RESP:GTPDP¦+RESP:GTRTL¦+RESP:GTIGN/+RESP:GTIGF/+RESP:GTVGN/+RESP:GTVGF¦+RESP:GTIGL/+RESP:GTVGL¦Reserved¦+RESP:GTPNR¦+RESP:GTPFR¦+RESP:GTDRM¦ |  | Bitwise mask to configure which event message should be sent to the backend server.
[8 empty] | 11 | 11 | 4 |  | 0201011 | Pin Mask | 2 | 0 – FF | 0 | 10 | -2 | Reserved¦Reserved¦Reserved¦Reserved¦PIN1¦ |  | It configures the working mode of PIN on the connector.
[8 empty] | 12 | 12 | 3 |  | 0201012 | LED Mode | 1 | 0 – 2 | 0 |  |  | 0: Each time the device powers on, all LEDs will work for 30 minutes and then be off¦1: All LEDs will be turned on as configured¦2: All LEDs will work 10 minutes after the device is powered on and then will be off¦ | 0: Each time the device powers on, all LEDs will work for 30 minutes and then be off¦1: All LEDs will be turned on as configured¦2: All LEDs will work 10 minutes after the device is powered on and then will be off¦ | It configures the working mode of the LED lights.
[8 empty] | 13 | 13 | 5 | Other Function Settings | 0201013 | Device Information Report | 1 | 0¦1 | 0 |  | -3 | 0: Disable¦1: Enable¦ | 0: Disable the device information report.¦1: Enable the device information report.¦ | Enable/disable the device information report (+RESP:GTINF).
[8 empty] | 14 | 14 | 5 |  | 0201014 | Device Information Interval | <=5 | 30 – 86400 | 300 |  | -1 |  |  | The interval for reporting the device information. |  |  | seconds
[8 empty] | 15 | 15 | 5 |  | 0201015 | Location Request Mask | 2 | 00 – 23 | 00 |  | -5 | 0: Ignore SMS location request.¦1: Report the current location(+RESP:GTLBC) to server.¦2: Send current location with Google map link to Caller ID via SMS.¦&0: Hang up only.¦1: Hang up and report the current location (+RESP:GTLBC) to server.¦2: Hang up the call and send current location with Google map link to Caller ID via SMS.¦3: Both 1 And 2¦ |  | Bitwise mask for SMS. 4 high bits for SMS request. Each bit represents one kind of report. Set it to 1 to enable the corresponding report, and set it to 0 to disable.
[8 empty] | 16 | 16 | 5 |  | 0201016 | Battery Working Mode | 1 | 0¦1 | 1 |  | -3 | 0: Disable¦1: Enable¦ |  | It configures whether to enable backup battery. The backup battery will only be used when this parameter is set to 1 and the external power is not connected.
[8 empty] | 17 | 17 | 3 |  | 0201017 | Power Mode | 1 | 0 – 3 | 0 |  |  | 0: Charge On Need¦1: Charge After Ignition On¦2: Charge the internal backup battery when the ignition is on, or when the internal backup battery capacity is less than 30 percent and the ignition is off.¦3: Charge the internal backup battery when the ignition is on. | 0: When the main power supply is connected, the backup battery is charged as needed.¦1: When the main power supply is connected, the backup battery is only charged when ignition on is detected. The charge process will begin 3 minutes after the ignition is turned on and stop when the ignition is turned off. ¦ | It controls the charge mode of the backup battery.
[8 empty] | 18 | 18 | 5 |  | 0201018 | AGPS Mode | 1 | 0 – 2 | 0 |  |  | 0: Disable¦1: AGPS Offline¦2: AGPS Online¦ | 0: Disable¦1: AGPS Offline¦2: AGPS Online¦ | A numeral which indicates whether to enable AGPS. AGPS helps increase the chances of getting GNSS position successfully and reduces the time needed to get GNSS position.
[8 empty] | 19 | 19 | 4 |  | 0201019 | Cell Report | 4 | 0000 – FFFF | 001F | 1F | -4 | 00: Do not allow the cell information report.¦40: Allow the cell information report after failing to get GNSS position if cell information is available.¦80: Report the message +RESP:GTGSM after getting GNSS position successfully every time if cell information is available.¦C0: Report the message +RESP:GTGSM no matter whether it is successful to get GNSS position if cell information is available.¦&+RESP:GTRTL¦+RESP:GTLBC¦+RESP:GTFRI / +RESP:GTERI¦+RESP:GTSOS¦+RESP:GTTOW¦ |  | A hexadecimal numeral to indicate how to report cell information.
[8 empty] | 20 | 20 | 5 |  | 0201020 | GNSS Lost Time | 2 | 0 – 30 | 0 |  | -1 | [5 empty] | minutes
[8 empty] | 21 | 21 | 5 |  | 0201021 | GNSS Working Mode | 1 | 1¦4¦14 | 4 |  |  | 1:GPS.¦4: GPS and BeiDou.¦14:GPS, GLONASS, Galieo and Beidou positioning systems.¦ | 1: GPS positioning system. In this mode, the device fixes position(s) only with GPS system.¦4: GPS and BeiDou positioning systems. In this mode, the device fixes position(s) with GPS and BeiDou systems. Note: If the current GNSS chip doesn’t support GPS and BeiDou combination mode, the device will get position by GPS only.¦14: GPS, GLONASS, Galieo and BeiDou positioning systems. In this mode, the device fixes position(s) with GPS, GLONASS, Galieo and BeiDou systems. Note: If the current GNSS chip doesn't support GPS, GLONASS, Galileo and BeiDou combination mode, the device will get position by GPS only. | The working mode of GNSS chip.
[8 empty] | 22 | 22 | 5 |  | 0201022 | Reserved | 0
[8 empty] | 23 | 23 | 5 |  | 0201023 | Invert Output State | 1 | 0¦1 | 0 |  | -3 | 0: Disable¦1: Enable¦ |  | It controls whether to invert the output state of OUTPUT1.
|  |  | DOG (Protocol Watchdog) | DOG | The AT+GTDOG command is used to reboot the device in a time based manner or upon ignition. This helps the device avoid working in an abnormal state for a long time. Besides these two automatic reboot methods, the device also supports the use of the digital input to trigger the reboot manually. |  | Images\Actions\Group2_16x16.png | 1 | 1 | 1 | Basic Settings | 0202001 | Mode | 1 | 0¦1¦2 | 0 |  |  | 0: Disable¦1: Reboot Periodically¦2: Ignition Reboot¦ |  | The working mode of the watchdog function.
[8 empty] | 2 | 2 | 1 |  | 0202002 | Ignition Frequency | <=3 | 10 – 120 | 60 |  | -1 | [5 empty] | minutes
[8 empty] | 3 | 3 | 1 |  | 0202003 | Interval | <=2 | 1 – 30 | 30 |  | -1 | [5 empty] | days
[8 empty] | 4 | 4 | 1 |  | 0202004 | Time | 4 | HHMM | 0200 |  |  |  |  | The time at which the reboot operation is performed when <Interval> condition is met. |  |  | HHMM
[8 empty] | 5 | 5 | 1 |  | 0202005 | Reserved | 0
[8 empty] | 6 | 6 | 2 | Other Settings | 0202006 | Report Before Reboot | 1 | 0¦1 | 1 |  | -3 | 0: Disable¦1: Enable¦
[8 empty] | 7 | 7 | 1 |  | 0202007 | Input ID | 1 | 0 – 1¦6 – 6 | 0 |  |  | 0¦1¦6¦ |  | ID of the digital input port which is used to trigger the manually reboot in despite of working mode.
[8 empty] | 8 | 8 | 1 |  | 0202008 | Reserved | 0
[8 empty] | 9 | 9 | 2 |  | 0202009 | No Network Interval | <=4 | 0¦5 – 1440 | 60 |  | -1 |  |  | The interval for rebooting the device when there is no network signal. 0 means “Do not reboot the device”. |  |  | minutes
[8 empty] | 10 | 10 | 2 |  | 0202010 | No Activation Interval | <=4 | 0¦5 – 1440 | 60 |  | -1 |  |  | The interval for rebooting the device when the device is unable to be registered to the EGPRS/LTE network. 0 means “Do not reboot the device.” |  |  | minutes
[8 empty] | 11 | 11 | 2 |  | 0202011 | Send Failure Timeout | <=4 | 0¦5 – 1440 | 60 |  | -1 |  |  | The length of time (in minutes) before rebooting the device when the device fails to send a message. 0 means “Do not reboot the device”. |  |  | minutes
|  |  | GAM (GNSS-Assisted Motion) | GAM | The command AT+GTGAM is used for assisting in measuring motion with GNSS if the sensor detects stationary state while the vehicle is ignition on. |  | Images\Actions\Group2_16x16.png | 1 | 1 | 1 | Main Settings | 0203001 | Mode | 1 | 0¦1 | 0 |  |  | 0: Disable¦1: Enable¦ |  | The working mode of the GNSS-assisted motion measurement function.
[8 empty] | 2 | 2 | 1 |  | 0203002 | Speed Mode | 1 | 0¦1 | 1 |  |  | 0: Disable¦1: Enable¦ |  | Enable/disable the use of GNSS speed to assist with motion status measurement based on motion sensor state.
[8 empty] | 3 | 3 | 1 |  | 0203003 | Motion Speed Threshold | <=2 | 5 – 50 | 45 |  | -1 | [5 empty] | km/h
[8 empty] | 4 | 4 | 1 |  | 0203004 | Motion Cumulative Time | <=3 | 10 – 100 | 10 |  | -1 | [5 empty] | seconds
[8 empty] | 5 | 5 | 1 |  | 0203005 | Motionless Cumulative Time | <=3 | 10 – 250 | 60 |  | -1 | [5 empty] | seconds
[8 empty] | 6 | 6 | 1 |  | 0203006 | GNSS Fix Failure Timeout | <=4 | 5 – 1800 | 60 |  | -1 | [5 empty] | seconds
[8 empty] | 7 | 7 | 1 |  | 0203007 | Reserved | 0
[8 empty] | 8 | 8 | 1 |  | 0203008 | Reserved | 0
[8 empty] | 9 | 9 | 1 |  | 0203009 | Reserved | 0
[8 empty] | 10 | 10 | 1 |  | 0203010 | Reserved | 0
|  |  | HMC (Hour Meter Count) | HMC | The command AT+GTHMC is used to measure the accumulated use time of the device with each actuation of ignition on. To use this command, the ignition signal must be connected to the device. |  | Images\Actions\Group2_16x16.png | 1 | 1 | 1 | Basic Settings | 0204001 | Mode | 1 | 0¦1 | 0 |  | -3 | 0: Disable¦1: Enable¦ | 0: Disable the hour meter count function.¦1: Enable the hour meter count function. The current <Hour Meter Count> reported in +RESP:GTFRI, +RESP:GTIGN and +RESP:GTIGF is equal to (=) <Hour Meter Count> + current <Initial Hour Meter Count> - last <Initial Hour Meter Count>. | Enable/Disable the hour meter count function. If the hour meter count function is enabled, the hour meter count will be increased when the device detects the vehicle ignition is turned on.
[8 empty] | 2 | 2 | 1 |  | 0204002 | Initial Hour Meter Count | 11 – 13 | 00000:00:00 - 1193000:00:00 | 00000:00:00 | [7 empty] | HHHHH:MM:SS
[8 empty] | 3 | 3 | 1 |  | 0204003 | Reserved | 0
[8 empty] | 4 | 4 | 1 |  | 0204004 | Reserved | 0
[8 empty] | 5 | 5 | 1 |  | 0204005 | Reserved | 0
[8 empty] | 6 | 6 | 1 |  | 0204006 | Reserved | 0
[8 empty] | 7 | 7 | 1 |  | 0204007 | Reserved | 0
[8 empty] | 8 | 8 | 1 |  | 0204008 | Reserved | 0
[8 empty] | 9 | 9 | 1 |  | 0204009 | Reserved | 0
[8 empty] | 10 | 10 | 1 |  | 0204010 | Reserved | 0
|  |  | HRM (Hex Report Mask) | HRM | The AT+GTHRM command is used to control the composition of the corresponding HEX report message. In each HEX report message, the corresponding mask for the report indicates which part is reported. |  | Images\Actions\Group2_16x16.png | 1 | 1 | -1 |  | 0205001 | Reserved | 0
[8 empty] | 2 | 2 | -1 |  | 0205002 | Reserved | 0
[8 empty] | 3 | 3 | 0 | ACK Mask | 0205003 | +ACK Mask | <=2 | 0 – FF | 6F | 7F | -2 | Length¦Device Type¦Protocol Version¦Firmware Version¦Device Name¦Send Time¦Count Number
[8 empty] | 4 | 4 | 2 | RSP Mask | 0205004 | +RSP Mask | <=16 | 0 – FFFFFFFFFFFFFFFF | FE7FBF | 82FE7FFF | -2 | Speed¦Azimuth¦Altitude¦Cells Information¦Send Time¦Count Number¦Device Name¦Length¦Device Type¦Protocol Version¦Firmware Version¦Battery Level¦External Power Voltage¦Analog Input Mode¦Analog Input1 Voltage¦Reserved¦Reserved¦Digital IO Status¦Motion Status¦Satellite Information¦Current Mileage¦Total Mileage¦Current Hour Meter Count¦Total Hour Meter Count¦Reserved¦CAN Data¦Reserved¦Reserved¦Reserved¦Reserved¦Reserved¦Extend Mask Flag
[8 empty] | 5 | 14 | 3 | RSP Expansion Mask | 0205005 | RSP Expansion Mask | <=16 | 0 – FFFFFFFFFFFFFFFF |  | 1 | -2 | CSQ RSSI / CSQ BER¦
[8 empty] | 6 | 5 | 4 | EVT Mask | 0205006 | +EVT Mask | <=16 | 0 – FFFFFFFFFFFFFFFF | FE7FBF | 2FE7FFF | -2 | ¦Speed¦Azimuth¦Altitude¦Cells Information¦Send Time¦Count Number¦Device Name¦Length¦Device Type¦Protocol Version¦Firmware Version¦Battery Level¦External Power Voltage¦Analog Input Mode¦Analog Input1 Voltage¦Reserved¦Reserved¦Digital IO Status¦Motion Status¦Satellite Information¦Current Mileage¦Total Mileage¦Current Hour Meter Count¦Total Hour Meter Count¦Reserved¦CAN Data¦
[8 empty] | 7 | 6 | 5 | INF Mask | 0205007 | +INF Mask | <=16 | 0 – FFFFFFFFFFFFFFFF | FF7D | FFFF | -2 | ¦Length¦Device Name¦Device Type¦Protocol Version¦Firmware Version¦Send Time¦Count Number¦INF Expansion Mask¦+RESP:GTVER¦+RESP:GTIOS¦+RESP:GTGPS¦+RESP:GTBAT¦+RESP:GTCID¦+RESP:GTCSQ¦+RESP:GTTMZ¦+RESP:GTGSM
[8 empty] | 8 | 7 | 6 | INF Expansion Mask | 0205008 | INF Expansion Mask | <=16 | 0 – FFFF |  | D04D | -2 | ¦+RESP:GTGSV¦Reserved¦+RESP:GTCVN¦+RESP:GTCSN¦Reserved¦Reserved¦+RESP:GTCML¦Reserved¦Reserved¦Reserved¦Reserved¦Reserved¦+RESP:GTSCS¦Reserved¦+RESP:GTRSV¦INF Expansion2 Mask¦
[8 empty] | 9 | 8 | 7 | INF Expansion2 Mask | 0205009 | INF Expansion2 Mask | <=16 | 0 – FFFF |  | 34 | -2 | ¦Reserved¦Reserved¦+RESP:GTBSV¦Reserved¦Network Type¦+RESP:GTASV¦
[8 empty] | 10 | 9 | 8 | HBD Mask | 0205010 | +HBD Mask | <=2 | 0 – FF | EF | FF | -2 | ¦Length¦Device Type¦Protocol Version¦Firmware Version¦Device Name¦Send Time¦Count Number¦UID
[8 empty] | 11 | 10 | 9 |  | 0205011 | Reserved | 0
[8 empty] | 12 | 11 | 10 | CRD Mask | 0205012 | +CRD Mask | <=4 | 0 – FFFF | 7D | 7F | -2 | ¦Length¦Device Name¦Device Type¦Protocol Version¦Firmware Version¦Send Time¦Count Number
[8 empty] | 13 | 12 | 11 | CAN Mask | 0205013 | +CAN Mask | <=8 | 0 – FFFFFFFF | 7FF | 7FF | -2 | ¦Speed¦Azimuth¦Altitude¦Cells Information¦Send Time¦Count Number¦Device Name¦Length¦Device Type¦Protocol Version¦Firmware Version
[8 empty] | 14 | 13 | -1 |  | 0205014 | Reserved | 0
|  |  | OWH (Outside Working Hours) | OWH | The command AT+GTOWH is used to define the working hours and the working mode to protect the privacy. |  | Images\Actions\Group2_16x16.png | 1 | 1 | 1 | Basic Settings | 0206001 | Mode | 1 | 0¦1¦2¦3 | 0 |  |  | 0: Disable¦1: Manual Start Mode¦2: Full Manual Mode¦3: Automatic Mode¦ | 0: Disable¦1: Manual start mode. By connecting an external unit to a specified digital input of the device, the driver manually enables time check.¦2: Full manual mode. By connecting an external unit to a specified digital input of the device, the driver has full control of the privacy protection.¦3: Automatic mode. In this mode, the device will ignore the status of the digital input. It will automatically check the current time against the working hours range.¦
[8 empty] | 2 | 2 | 1 |  | 0206002 | Day of Work | <=2 | 0 – 7F | 1F | 7F | -2 | 1:Monday¦2:Tuesday¦3:Wednesday¦4:Thursday¦5:Friday¦6:Saturday¦7:Sunday¦
[8 empty] | 3 | 3 | 1 |  | 0206003 | Working Hours Start1 | 4 | HHMM | 0900 | [7 empty] | HHMM
[8 empty] | 4 | 4 | 1 |  | 0206004 | Working Hours End1 | 4 | HHMM | 1200 | [7 empty] | HHMM
[8 empty] | 5 | 5 | 1 |  | 0206005 | Working Hours Start2 | 4 | HHMM | 1300 | [7 empty] | HHMM
[8 empty] | 6 | 6 | 1 |  | 0206006 | Working Hours End2 | 4 | HHMM | 1800 | [7 empty] | HHMM
[8 empty] | 7 | 7 | 1 |  | 0206007 | Reserved | 0
[8 empty] | 8 | 8 | 1 |  | 0206008 | Reserved | 0
[8 empty] | 9 | 9 | 1 |  | 0206009 | Digital Input ID | 1 | 0 – 1¦6 – 6 | 0 |  |  | 0¦1¦6¦
[8 empty] | 10 | 10 | 2 | Output Settings | 0206010 | Output ID | 1 | 0 – 1 | 0 |  |  | 0¦1¦
[8 empty] | 11 | 11 | 2 |  | 0206011 | Output Status | 1 | 0 – 3 | 0 |  | -1
[8 empty] | 12 | 12 | 2 |  | 0206012 | Duration | <=3 | 0 – 255 | 0 |  | -1 | [5 empty] | ×100ms
[8 empty] | 13 | 13 | 2 |  | 0206013 | Toggle Times | <=3 | 0 – 255 | 0 |  | -1
[8 empty] | 14 | 14 | 1 |  | 0206014 | Reserved | 0
[8 empty] | 15 | 15 | 1 |  | 0206015 | Reserved | 0
[8 empty] | 16 | 16 | 1 |  | 0206016 | Reserved | 0
[8 empty] | 17 | 17 | 1 |  | 0206017 | Reserved | 0
|  |  | PDS (Preserving Device's States) | PDS | The command AT+GTPDS is used to preserve specified logic states for the device. The function works according to the <Mode> setting, and the logic state(s) to be saved are selected according to the value of <Mask>. |  | Images\Actions\Group2_16x16.png | 1 | 1 | 1 | Main Settings | 0207001 | Mode | 1 | 0¦1¦2 | 0 |  |  | 0: Disable¦1: Save Logical States¦2: Reset Logical States¦ | 0: Disable this function.¦1: Preserve specified logic state(s) of the device according to the value of <Mask>.¦ 2: Reset all the specified logic states listed in <Mask> after receiving the command, and then preserve the specified logic states according to the value of <Mask>.¦ | The working mode of preserving special logic state of the device.
[8 empty] | 2 | 2 | 2 | Mask Settings | 0207002 | Mask | <=4 | 0 – FFFF | 0 | 7F9 | -2 | 0: State of GEO¦1: Reserved¦2: Reserved¦3: Information of last known position¦4: State of ignition¦5: State of wave shape 1 and final state of gradual progressive wave shape¦6: State of digital input¦7: State of SPD¦8: State of SSR¦9: State of main power¦10: State of PEO¦
[8 empty] | 3 | 3 | 1 |  | 0207003 | Reserved | 0
[8 empty] | 4 | 4 | 1 |  | 0207004 | Reserved | 0
[8 empty] | 5 | 5 | 1 |  | 0207005 | Reserved | 0
[8 empty] | 6 | 6 | 1 |  | 0207006 | Reserved | 0
[8 empty] | 7 | 7 | 1 |  | 0207007 | Reserved | 0
[8 empty] | 8 | 8 | 1 |  | 0207008 | Reserved | 0
|  |  | PIN (Auto-unlock PIN) | PIN | The command AT+GTPIN is used to configure the auto-unlock PIN function of the device. |  | Images\Actions\Group2_16x16.png | 1 | 1 | 1 | Basic Settings | 0208001 | Mode | 1 | 0¦1 | 0 |  | -3 | 0: Disable¦1: Enable¦ |  | Set it to 1 to enable the auto-unlock PIN function, and set it to 0 to disable this function.
[8 empty] | 2 | 2 | 1 |  | 0208002 | PIN | 4 - 8 | '0' – '9' | [5 empty] | The code used to unlock the SIM PIN.
[8 empty] | 3 | 3 | 1 |  | 0208003 | Reserved | 0
[8 empty] | 4 | 4 | 1 |  | 0208004 | Reserved | 0
[8 empty] | 5 | 5 | 1 |  | 0208005 | Reserved | 0
[8 empty] | 6 | 6 | 1 |  | 0208006 | Reserved | 0
[8 empty] | 7 | 7 | 1 |  | 0208007 | Reserved | 0
|  |  | TMA (Time Adjustment) | TMA | The command AT+GTTMA is used to adjust for the local time of the device remotely. Upon receiving this command, the device will set the time zone and daylight saving accordingly. Then it will use the given UTC time to adjust for the local time based on the time zone and daylight saving setting. |  | Images\Actions\Group2_16x16.png | 1 | 1 | 1 | Basic Settings | 0212001 | Sign | 1 | ¦+¦- | + |  |  | +¦-¦ |  | It indicates the positive or negative offset of the local time from UTC time.
[8 empty] | 2 | 2 | 1 |  | 0212002 | Hour Offset | <=2 | 0 – 12 | 0 |  | -1 |  |  | UTC offset in hours.
[8 empty] | 3 | 3 | 1 |  | 0212003 | Minute Offset | <=2 | 0 – 59 | 0 |  | -1 |  |  | UTC offset in minutes.
[8 empty] | 4 | 4 | 1 |  | 0212004 | Daylight Saving Mode | 1 | 0¦1 | 0 |  | -3 | 0: Disable¦1: Enable¦ |  | Enable/disable daylight saving time.
[8 empty] | 5 | 5 | 1 |  | 0212005 | UTC Time | 14 | YYYYMMDDHHMMSS | [8 empty] | YYYYMMDDHHMMSS
[8 empty] | 6 | 6 | 1 |  | 0212006 | Network Time Checking | 1 | 0¦1 | 1 |  | -3 | 0: Disable¦1: Enable¦ |  | A numeral to indicate whether to check GNSS UTC time with network time.
[8 empty] | 7 | 7 | 1 |  | 0212007 | Reserved | 0
[8 empty] | 8 | 8 | 1 |  | 0212008 | Reserved | 0
[8 empty] | 9 | 9 | 1 |  | 0212009 | Reserved | 0
|  |  | WLT (Allowlist) | WLT | The command AT+GTWLT is used to configure a list of authorized phone numbers which are allowed to perform the SMS functions. |  | Images\Actions\Group2_16x16.png | 1 | 1 | 1 | Main Settings | 0213001 | Call Filter | 1 | 0 – 1¦4 – 5 | 0 | 5 | -2 | Bit0: White list for location by call.¦Bit1: Reserved.¦Bit2: White list for SMS.¦ | Bit0: White list for location by call.¦Bit1: Reserved.¦Bit2: White list for SMS. Gateway number and SOS number will ignore the white list function.¦ | It configures the working mode of this function. If a bit is set to 1, only the phone numbers in white list will be valid for the corresponding feature. If a bit is set to 0, the corresponding white list will be ignored.
[8 empty] | 2 | 2 | 2 | Phone Number list | 0213002 | Start Index | <=2 | 1 – 10 | 1 |  | -1
[8 empty] | 3 | 3 | 2 |  | 0213003 | End Index | <=2 | 1 – 10 | 1 |  | -1 | 10:Number¦20¦¦¦
[8 empty] | 4 | 4 | 2 |  | 0213004 | Phone Number List | <=20*10 | [6 empty] | A list of comma-separated phone numbers to be updated to the white list. The total number of the phone numbers is determined by <Start Index> and <End Index>. The format of the phone numbers includes area code and phone number. The area code is optional.
[8 empty] | 5 | 5 | 1 |  | 0213005 | Reserved | 0
[8 empty] | 6 | 6 | 1 |  | 0213006 | Reserved | 0
[8 empty] | 7 | 7 | 1 |  | 0213007 | Reserved | 0
[8 empty] | 8 | 8 | 1 |  | 0213008 | Reserved | 0
|  |  | AVS (Accelerometer Virtual Ignition) | AVS | The command AT+GTAVS is used to configure parameters for detecting virtual ignition status based on motion status. It works when hard-wired ignition line is not connected and Accelerometer (motion status) virtual ignition mode is enabled by AT+GTVMS. |  | Images\Actions\Group2_16x16.png | 1 | 1 | 1 | Main Settings | 1101001 | Rest Validity | <=3 | 1 – 255 | 30 |  | -1 |  |  | A time parameter to determine whether the device enters stationary state. The device will be considered in stationary state after the motion sensor detects stationary state and the stationary state is maintained for the period of time specified by the parameter <Rest Validity>. |  |  | seconds
[8 empty] | 2 | 2 | 1 |  | 1101002 | Movement Validity | <=3 | 1 – 255 | 60 |  | -1 |  |  | A time parameter to determine whether the device enters moving state. The device will be considered in moving state after the motion sensor detects movement and the moving state is maintained for the period of time specified by the parameter <Movement Validity>. |  |  | seconds
[8 empty] | 3 | 3 | 1 |  | 1101003 | Reserved | 0
[8 empty] | 4 | 4 | 1 |  | 1101004 | Reserved | 0
[8 empty] | 5 | 5 | 1 |  | 1101005 | Reserved | 0
|  |  | VVS (Voltage Virtual Ignition) | VVS | The command AT+GTVVS is used to configure parameters for checking ignition state by voltage. It will work when hard-wired ignition line is not connected and Voltage Virtual Ignition mode is enabled by AT+GTVMS. |  | Images\Actions\Group2_16x16.png | 1 | 1 | 1 | Main Settings | 1102001 | Ignition On Voltage | <=5 | 250 – 90000 | 13500 |  | -1 |  |  | The external power voltage in ignition on state. Different vehicles have different voltage in ignition on state. This parameter should be set very close to the original external power so that the device can detect ignition event more accurately. |  |  | mV
[8 empty] | 2 | 2 | 1 |  | 1102002 | Voltage Offset | <=4 | 200 – 2000 | 600 |  | -1 |  |  | The offset from <Ignition On Voltage> used to determine ignition on or ignition off state. |  |  | mV
[8 empty] | 3 | 3 | 1 |  | 1102003 | Ignition On Debounce | <=3 | 5 – 255 | 10 |  | -1 |  |  | The debounce time before updating virtual ignition on state according to the external power voltage. Unit: second. |  |  | x2 seconds
[8 empty] | 4 | 4 | 1 |  | 1102004 | Smart Voltage Adjustment | 1 | 0¦1 | 1 |  |  | 0: Disable¦1: Enable¦ | 0: Disable the smart voltage adjustment algorithm. The values of <Ignition On Voltage> and <Voltage Offset> will keep static.¦1: Enable the smart voltage adjustment algorithm. The values of <Ignition On Voltage> and <Voltage Offset> will dynamically change according to the actual ignition on and off voltage.¦ | Enable/disable smart voltage adjustment algorithm.
[8 empty] | 5 | 5 | 1 |  | 1102005 | Ignition Off Debounce | <=3 | 5 – 255 | 10 |  | -1 |  |  | The debounce time before updating the virtual ignition off state according to the external power voltage. |  |  | x2 seconds
|  |  | VMS (Virtual Ignition Mode Selection) | VMS | The command AT+GTVMS is used to configure the mode of virtual ignition state detection. |  | Images\Actions\Group2_16x16.png | 1 | 1 | 1 | Main Settings | 1103001 | Virtual Ignition Mode | 1 | 0¦1¦2¦4¦7 | 1 |  |  | 0: Disable ¦1: Motion status to simulate ignition status¦2: Voltage virtual ignition detection mode. ¦4: Accelerometer virtual ignition detection mode¦7: Combined detection mode. ¦ |  | A numeral to define the working mode of virtual ignition state detection.
[8 empty] | 2 | 2 | 7 | Combined detection mode. | 1103002 | Virtual Ignition On Mask | 2 | 00 – 03 | 03 | 03 | -2 | Bit0 (01): Voltage virtual ignition detection¦Bit1 (02): Motion status virtual ignition detection¦ |  | Bitwise mask to detect the ignition on event. The logic of each bit is controlled by the parameter <Virtual Ignition On Logic>.
[8 empty] | 3 | 3 | 7 |  | 1103003 | Virtual Ignition Off Mask | 2 | 00 – 03 | 03 | 03 | -2 | Bit0 (01): Voltage virtual ignition detection¦Bit1 (02): Motion status virtual ignition detection¦ |  | Bitwise mask to detect ignition off event. All bits matched are considered as ignition off event.
[8 empty] | 4 | 4 | 7 |  | 1103004 | Virtual Ignition On Logic | 1 | 0 – 1 | 1 |  |  | 0: AND logic.¦1: OR logic.¦ |  | The logic of each bit in <Virtual Ignition On Mask>.
[8 empty] | 5 | 5 | 1 |  | 1103005 | Voltage Idle Vehicle Event | 1 | 0 – 1 | 0 |  | -3 | 0:Disable¦1:Enable¦ | If this parameter is set to 1, the device will generate +RESP:GTVGN or +RESP:GTVGF event based on external power voltage. When the external voltage meets the trigger condition defined in AT+GTVVS, +RESP:GTVGN/+RESP:GTVGF will be reported. | If this parameter is set to 1, the device will generate VGN or VGF event based on external power voltage. When the external voltage meets the trigger condition defined in AT+GTVVS, VGN/VGF will be reported.
[8 empty] | 6 | 6 | 1 |  | 1103006 | Virtual Ignition Flag | 1 | 0 – 1 | 0 |  |  | 0:Disable¦1:Enable¦ | 0: Hardware ignition and virtual ignition cannot work at the same time.¦1: Hardware ignition and virtual ignition can work simultaneously. | It controls whether hardware ignition and virtual ignition can work at the same time. This parameter works only after device reboot when the value changes.
|  |  | CMD (Command String Storage) | CMD | The AT+GTCMD command is used to store the commands which will be used by the command AT+GTUDF. |  | Images\Actions\Group2_16x16.png | 1 | 1 | 1 | Main Settings | 1301001 | Mode | 1 | 0¦1 | 0 |  |  | 0: Delete command.¦1: Add command.¦ |  | The working mode of the store command string.
[8 empty] | 2 | 2 | 1 |  | 1301002 | Command ID | <=2 | 0 – 31 | 0 |  | -1 |  |  | A numeric to identify the stored command.
[8 empty] | 3 | 3 | 1 |  | 1301003 | Command String | <=200 | AT command | [5 empty] | The whole content of the stored command.
[8 empty] | 4 | 4 | 1 |  | 1301004 | Reserved | 0
[8 empty] | 5 | 5 | 1 |  | 1301005 | Reserved | 0
[8 empty] | 6 | 6 | 1 |  | 1301006 | Reserved | 0
[8 empty] | 7 | 7 | 1 |  | 1301007 | Reserved | 0
|  |  | UDF (User Defined Function) | UDF | The AT+GTUDF command is used to bind input events and stored commands. The input events will trigger the corresponding stored commands. |  | Images\Actions\Group2_16x16.png | 1 | 1 | 1 | Main Settings | 1302001 | Mode | 1 | 0 – 2 | 0 |  |  | 0: Disable The Event Group.¦1: Enable The Event Group¦2: Delete The Event Group¦ |  | The working mode of the user defined fuction.
[8 empty] | 2 | 2 | 1 |  | 1302002 | Group ID | <=2 | 0 – 31 | 0 |  | -1 |  |  | A numeric to identify the group of input events and stored commands to execute.
[8 empty] | 3 | 3 | 2 | Mask Settings | 1302003 | Input ID Mask | <=16 | 0 – FFFFFFFFFFFFFFFF | 0 | 1803303CF3FFFF | -2 | Power on finished¦Ignition on¦Ignition off¦Attached to the GPRS network¦Not attached to the GPRS network¦Registered on GSM network¦Not registered on GSM network¦Network roaming¦Network non-roaming¦SIM card is locked¦GNSS is on¦GNSS is off¦The device is stationary¦The device is moving¦External charge inserted¦No external charge¦The device is charging¦The device is not charging¦Reserved¦Reserved¦Digital input 1 is activated¦Digital input 1 is inactivated¦SIM card is inserted¦SIM card is not inserted¦Reserved¦Reserved¦Inside the speed range¦Outside the speed range¦Messages need to be sent¦No messages need to be sent¦Reserved¦Reserved¦Reserved¦Reserved¦Reserved¦Reserved¦Network jamming is detected¦Network jamming is not detected¦Reserved¦Reserved¦Digital input6 is inactivated¦Digital input6 is activated¦Reserved¦Reserved¦Reserved¦Reserved¦Reserved¦Reserved¦Reserved¦Reserved¦Reserved¦The device fixes GNSS successfully¦The device fails to fix GNSS¦ |  | The bitwise mask to indicate the input events included in the group.
[8 empty] | 4 | 4 | 1 |  | 1302004 | Debounce Time | <=5 | 0 – 86400 | 0 |  | -1 |  |  | The debounce time for input events before the specified stored commands are executed. |  |  | seconds
[8 empty] | 5 | 5 | 2 |  | 1302005 | Inzizo Mask | <=5 | 00000 – FFFFF | 0 | FFFFF | -2 | Inside the Geo 0¦Inside the Geo 1¦Inside the Geo 2¦Inside the Geo 3¦Inside the Geo 4¦Inside the Geo 5¦Inside the Geo 6¦Inside the Geo 7¦Inside the Geo 8¦Inside the Geo 9¦Inside the Geo 10¦Inside the Geo 11¦Inside the Geo 12¦Inside the Geo 13¦Inside the Geo 14¦Inside the Geo 15¦Inside the Geo 16¦Inside the Geo 17¦Inside the Geo 18¦Inside the Geo 19¦
[8 empty] | 6 | 6 | 2 |  | 1302006 | Outzizo Mask | <=5 | 00000 – FFFFF | 0 | FFFFF | -2 | Outside the Geo 0¦Outside the Geo 1¦Outside the Geo 2¦Outside the Geo 3¦Outside the Geo 4¦Outside the Geo 5¦Outside the Geo 6¦Outside the Geo 7¦Outside the Geo 8¦Outside the Geo 9¦Outside the Geo 10¦Outside the Geo 11¦Outside the Geo 12¦Outside the Geo 13¦Outside the Geo 14¦Outside the Geo 15¦Outside the Geo 16¦Outside the Geo 17¦Outside the Geo 18¦Outside the Geo 19¦
[8 empty] | 7 | 7 | 2 |  | 1302007 | Command ID Mask | <=8 | 0 – FFFFFFFF | 0 | FFFFFFFF | -2 | Stocmd ID Mask 0¦Stocmd ID Mask 1¦Stocmd ID Mask 2¦Stocmd ID Mask 3¦Stocmd ID Mask 4¦Stocmd ID Mask 5¦Stocmd ID Mask 6¦Stocmd ID Mask 7¦Stocmd ID Mask 8¦Stocmd ID Mask 9¦Stocmd ID Mask 10¦Stocmd ID Mask 11¦Stocmd ID Mask 12¦Stocmd ID Mask 13¦Stocmd ID Mask 14¦Stocmd ID Mask 15¦Stocmd ID Mask 16¦Stocmd ID Mask 17¦Stocmd ID Mask 18¦Stocmd ID Mask 19¦Stocmd ID Mask 20¦Stocmd ID Mask 21¦Stocmd ID Mask 22¦Stocmd ID Mask 23¦Stocmd ID Mask 24¦Stocmd ID Mask 25¦Stocmd ID Mask 26¦Stocmd ID Mask 27¦Stocmd ID Mask 28¦Stocmd ID Mask 29¦Stocmd ID Mask 30¦Stocmd ID Mask 31¦ | Note: The maximum number of the stored commands to be excuted in a group is five | Note: The maximum number of the stored commands to be excuted in a group is five.
[8 empty] | 8 | 8 | 1 |  | 1302008 | Command Ack Mode | 1 | 0¦1 | 0 |  |  | 0: Disable¦1: Enable¦ | 0: Do not send an acknowledgement message when a stored command is executed.¦1: Send an acknowledgement message when a stored command is executed.¦
[8 empty] | 9 | 9 | 2 |  | 1302009 | Inpeo Mask | <=5 | 00000 – FFFFF | 0 | FFFFF | -2 | Inside the Peo 0¦Inside the Peo 1¦Inside the Peo 2¦Inside the Peo 3¦Inside the Peo 4¦Inside the Peo 5¦Inside the Peo 6¦Inside the Peo 7¦Inside the Peo 8¦Inside the Peo 9¦Inside the Peo 10¦Inside the Peo 11¦Inside the Peo 12¦Inside the Peo 13¦Inside the Peo 14¦Inside the Peo 15¦Inside the Peo 16¦Inside the Peo 17¦Inside the Peo 18¦Inside the Peo 19¦
[8 empty] | 10 | 10 | 2 |  | 1302010 | Outpeo Mask | <=5 | 00000 – FFFFF | 0 | FFFFF | -2 | Outside the Peo 0¦Outside the Peo 1¦Outside the Peo 2¦Outside the Peo 3¦Outside the Peo 4¦Outside the Peo 5¦Outside the Peo 6¦Outside the Peo 7¦Outside the Peo 8¦Outside the Peo 9¦Outside the Peo 10¦Outside the Peo 11¦Outside the Peo 12¦Outside the Peo 13¦Outside the Peo 14¦Outside the Peo 15¦Outside the Peo 16¦Outside the Peo 17¦Outside the Peo 18¦Outside the Peo 19¦
[8 empty] | 11 | 11 | 1 |  | 1302011 | Reserved
[8 empty] | 12 | 12 | 1 |  | 1302012 | Reserved
|  |  | ASC (Axis Self-Calibration) | ASC | The command AT+GTASC is used to define the condition for calibrating the directions of accelerometer. When the condition is matched and the accelerometer calibration succeeds, the device will report event message +RESP:GTASC which includes the calibration result to backend server. |  | Images\Actions\Group2_16x16.png | 1 | 1 | 1 | Main Settings | 0501001 | Reserved | 0
[8 empty] | 2 | 2 | 1 |  | 0501002 | Reserved | 0
[8 empty] | 3 | 3 | 1 |  | 0501003 | Reserved | 0
[8 empty] | 4 | 4 | 1 |  | 0501004 | Reserved | 0
[8 empty] | 5 | 5 | 1 |  | 0501005 | Report Mode | 1 | 0¦1 | 1 |  |  | 0: Disable the +RESP:GTASC report¦1: Enable the +RESP:GTASC report¦
[8 empty] | 6 | 6 | 1 |  | 0501006 | Reserved | 0
[8 empty] | 7 | 7 | 1 |  | 0501007 | Reserved | 0
[8 empty] | 8 | 8 | 1 |  | 0501008 | Reserved | 0
[8 empty] | 9 | 9 | 1 |  | 0501009 | Reserved | 0
[8 empty] | 10 | 10 | 1 |  | 0501010 | Reserved | 0
[8 empty] | 11 | 11 | 1 |  | 0501011 | Reserved | 0
[8 empty] | 12 | 12 | 1 |  | 0501012 | Reserved | 0

## 3Bluetooth Settings
menu1 | code | image1 | menu2 | Command | Description2 | CommandID | image2 | sort | sort2 | groupid | groupname | id | Parameter | Length | RangeFormat | Default | Filter | Type | RangeMx | Description | Description3 | Enable | image3 | unit
Bluetooth Settings | 3 | Images\Actions\BluetoothSettings.png | BTS (Bluetooth Setting) | BTS | The command AT+GTBTS is used to configure Bluetooth settings for the device to report certain events. |  | Images\Actions\Group2_16x16.png | 1 | 1 | 1 | Main Settings | 0301001 | Mode | 1 | 0¦1 | 1 |  |  | 0: Disable¦1: Enable¦ |  | The working mode of the Bluetooth.
[8 empty] | 2 | 2 | 1 |  | 0301002 | Reserved | 0
[8 empty] | 3 | 3 | 1 |  | 0301003 | Bluetooth Name | <=18 | '0'-'9' 'a'-'z' 'A'-'Z' '-' '_' '%' | GV57CEU%IMEI |  |  |  |  | The name of the device for Bluetooth identification. The “%IMEI” in the Bluetooth broadcast name is replaced with “_” and IMEI number.
[8 empty] | 4 | 4 | 1 |  | 0301004 | Reserved | 0
[8 empty] | 5 | 5 | 1 |  | 0301005 | Discoverable Mode | 1 | 0 – 3 | 3 |  |  | 0: Non-discoverable mode¦1: General Discoverable After Igintion On¦2:General Discoverable After Igintion Off¦3:General Discoverable After Power On¦ | 0: Non-discoverable mode¦1: General discoverable mode: The device will remain discoverable for <Discoverable Time> minutes after the ignition is turned on¦2: General discoverable mode: The device will remain discoverable for <Discoverable Time> minutes after the ignition is turned off¦3: General discoverable mode: The device will remain discoverable for <Discoverable Time> minutes after it is powered on¦ | The mode to configure the Bluetooth to be non-discoverable or discoverable for the period according to (Discoverable Time).
[8 empty] | 6 | 6 | 1 |  | 0301006 | Discoverable Time | <=4 | 0 – 1440 | 0 |  | -1 |  |  | The time period for the device to remain discoverable. If it is set to 0, the device will always be discoverable when a specific condition as described in <Discoverable Mode> is met. |  |  | minutes
[8 empty] | 7 | 7 | 1 |  | 0301007 | Bluetooth Report Mask | <=4 | 0000 – FFFF | 0D03 | 0D03 | -2 | Bluetooth Name¦Bluetooth MAC Address¦Reserved¦Reserved¦Reserved¦Reserved¦Reserved¦Reserved¦Peer Role¦Reserved¦Peer Address Type¦Peer MAC Address¦ |  | Bitwise mask to configure the composition of Bluetooth information in report messages.
[8 empty] | 8 | 8 | 1 |  | 0301008 | Bluetooth Event Mask | <=4 | 0000 – FFFF | 0003 | 0003 | -2 | +RESP:GTBCS¦+RESP:GTBDS¦ |  | Bitwise mask to configure which event report should be sent to the backend server.
[8 empty] | 9 | 9 | 1 |  | 0301009 | PIN Code Mode | 1 | 0¦1 | 0 |  |  | 0: Disable¦1: Enable¦ |  | It defines whether a PIN code for pairing is needed or not.
[8 empty] | 10 | 10 | 1 |  | 0301010 | PIN Code | 4¦6 | '0' – '9' | 123456 |  |  |  |  | PIN code for pairing if needed.
[8 empty] | 11 | 11 | 1 |  | 0301011 | Reserved | 0
[8 empty] | 12 | 12 | 1 |  | 0301012 | Reserved | 0
[8 empty] | 13 | 13 | 1 |  | 0301013 | Reserved | 0
[8 empty] | 14 | 14 | 1 |  | 0301014 | Reserved | 0
[8 empty] | 15 | 15 | 1 |  | 0301015 | Reserved | 0
[8 empty] | 16 | 16 | 1 |  | 0301016 | Reserved | 0
[8 empty] | 17 | 17 | 1 |  | 0301017 | Reserved | 0
[8 empty] | 18 | 18 | 1 |  | 0301018 | Reserved | 0
[8 empty] | 19 | 19 | 1 |  | 0301019 | Reserved | 0
[8 empty] | 20 | 20 | 1 |  | 0301020 | Scan Interval | <=5 | 4 – 65535 | 400 |  | -1 | [5 empty] | ×0.625ms
[8 empty] | 21 | 21 | 1 |  | 0301021 | Scan Window | <=5 | 4 – 65535 | 240 |  | -1 | [5 empty] | ×0.625ms
|  |  | BAS (Bluetooth Accessory) | BAS | The command AT+GTBAS is used for the device to scan or connect with Bluetooth accessories in order to obtain data such as humidity, temperature or fuel level. To use this command, the parameter <Mode> in the command AT+GTBTS must be enabled. |  | Images\Actions\Group2_16x16.png | 1 | 1 | -1 | Main Settings | 0302001 | Index | 1 | 0 – 9 | 0 |  | -1 |  |  | Index of the Bluetooth accessory.
[8 empty] | 2 | 2 | -1 |  | 0302002 | Accessory Type | <=2 | 0 – 2¦4¦6 – 7¦10 – 14¦16 | 0 |  |  | 0: No Bluetooth accessory¦1: Escort Bluetooth Accessory¦2: Beacon temperature sensor¦4: CAN accessory¦6: Multi-functional beacon sensor¦7: Technoton accessory¦10: Mechatronics Bluetooth accessory¦11: Magnet Bluetooth accessory¦12: BLE TPMS sensor¦13: Relay Bluetooth accessory¦14: Smart Cap Bluetooth accessory¦16: Keyfob Bluetooth accessory. | 1: 0,3¦2: 1¦4: 0¦6: 3,4,5¦7: 0,1,2,3,4¦10: 0,1¦11: 0¦12: 0¦13: 0¦14: 0¦16: 0 | The type of the Bluetooth accessory which is selected in the Index.
[8 empty] | 3 | 3 | -1 |  | 0302003 | Accessory Model | 1 | 0 – 5 | 0 |  |  | 0¦1¦2¦3¦4¦5¦ |  | The model of the Bluetooth accessory which is selected in the <Accessory Type>.
[8 empty] | 4 | 4 | -1 |  | 0302004 | Accessory Name | <=20 | '0' - '9', 'a' - 'z', 'A' - 'Z', '-', '_', ' ' | [5 empty] | The name of the Bluetooth accessory.
[8 empty] | 5 | 5 | -1 |  | 0302005 | Accessory MAC | 12 | 000000000000 – FFFFFFFFFFFF | FFFFFFFFFFFF |  |  |  |  | The MAC address of the Bluetooth accessory. If the MAC address is the default value, the device will search for the Bluetooth accessory by accessory name.
[8 empty] | 6 | 6 | -1 |  | 0302006 | Accessory Append Mask | <=4 | 0 – FFFF | FFFF | 10FF3F | -2 | Accessory Name¦Accessory MAC¦Accessory Status¦Accessory Battery Level¦Accessory Temperature¦Accessory Humidity¦Reserved¦Reserved¦Accessory Event Notification Data¦Tire pressure¦Timestamp¦Enhanced Temperature¦Magnet Data¦Accessory Battery Percentage¦Relay Data¦Expansion Mask¦Reserved¦Reserved¦Reserved¦Reserved¦broadcast type¦ |  | Bitwise mask to configure the composition of Bluetooth accessary info.
[8 empty] | 7 | 7 | -1 |  | 0302007 | Read Interval | <=5 | 10 – 86400 | 30 |  | -1 |  |  | The interval for reading data from Bluetooth accessory. |  |  | Sec
[8 empty] | 8 | 8 | -1 |  | 0302008 | Low Voltage Threshold | <=4 | 0 – 5000 | 2400 |  | -1 |  |  | Specify the lower limit voltage. When the voltage of Bluetooth accessary is below this value, the device will report message +RESP:GTBAA to backend server. |  |  | mV
[8 empty] | 9 | 9 | -1 |  | 0302009 | Reserved | 0
[8 empty] | 10 | 10 | 1 | 1: Escort Bluetooth Accessory | 0302010 | Event Notification | 1 | 0 – 1 | 0 |  |  | 0: Disable event notification.¦1: Enable event notification.¦ |  | It configures whether to enable event notification function.
[8 empty] | 11 | 11 | 1 |  | 0302011 | Reserved
[8 empty] | 12 | 12 | 1 |  | 0302012 | Reserved
[8 empty] | 13 | 13 | 1 |  | 0302013 | Reserved
[8 empty] | 14 | 14 | 1 |  | 0302014 | Reserved
[8 empty] | 15 | 15 | 2 | 2: Beacon temperature sensor | 0302015 | Mode | 1 | 0 – 3 | 0 |  |  | 0: Disable¦1: Report temperature alarm within the temperature range.¦2: Report temperature alarm outside the temperature range .¦3: Report temperature alarm only once enters or exits the temperature range. ¦ | 0: Disable temperature alarm.¦1: Report temperature alarm if the current temperature is within the temperature range defined by <Low Temperature> and <High Temperature>.¦2: Report temperature alarm if the current temperature is outside the temperature range defined by <Low Temperature> and <High Temperature>.¦3: Report temperature alarm only once if the current temperature enters or exits the temperature range defined by <Low Temperature> and <High Temperature>.In this mode, <Send Interval> will be ignored. ¦ | The working mode of the temperature alarm.
[8 empty] | 16 | 16 | 2 |  | 0302016 | Low Temperature | <=3 | -40 – 80 | 0 |  | -1 |  |  | It specifies the lower temperature limit. |  |  | ℃
[8 empty] | 17 | 17 | 2 |  | 0302017 | High Temperature | <=3 | -40 – 80 | 10 |  | -1 |  |  | It specifies the upper temperature limit. |  |  | ℃
[8 empty] | 18 | 18 | 2 |  | 0302018 | Validity | <=2 | 1 – 10 | 2 |  | -1 |  |  | If the sensor detects the environment temperature which meets the alarm condition, it will continuously check the temperature. |  |  | sec
[8 empty] | 19 | 19 | 2 |  | 0302019 | Send Interval | <=5 | 30 – 43200 | 300 |  | -1 |  |  | The device will report temperature alarm every this times of temperature reading. |  |  | sec
[8 empty] | 20 | 20 | 4 | 4: CAN accessory | 0302020 | PIN Code | 4¦6 | 0000 – 9999¦000000 – 999999 | 0000 |  |  |  |  | The code needs to be input when paired with accessories.
[8 empty] | 21 | 21 | 4 |  | 0302021 | Reserved
[8 empty] | 22 | 22 | 4 |  | 0302022 | Reserved
[8 empty] | 23 | 23 | 4 |  | 0302023 | Reserved
[8 empty] | 24 | 24 | 4 |  | 0302024 | Reserved
[8 empty] | 25 | 25 | 6 | 6: Multi-functional beacon sensor | 0302025 | Temperature Mode | 1 | 0 – 3 | 0 |  |  | 0: Disable¦1: Report temperature alarm within the temperature range.¦2: Report temperature alarm outside the temperature range .¦3: Report temperature alarm only once enters or exits the temperature range. ¦ | 0: Disable temperature alarm.¦1: Report temperature alarm if the current temperature is within the temperature range defined by <Low Temperature> and <High Temperature>.¦2: Report temperature alarm if the current temperature is outside the temperature range defined by <Low Temperature> and <High Temperature>.¦3: Report temperature alarm only once if the current temperature enters or exits the temperature range defined by <Low Temperature> and <High Temperature>.In this mode, <Temperature Send Interval> will be ignored.¦ | The working mode of the temperature alarm.
[8 empty] | 26 | 26 | 6 |  | 0302026 | Low Temperature | <=3 | -40 – 80 | 0 |  | -1 |  |  | It specifies the lower temperature limit. |  |  | ℃
[8 empty] | 27 | 27 | 6 |  | 0302027 | High Temperature | <=3 | -40 – 80 | 10 |  | -1 |  |  | It specifies the upper temperature limit. |  |  | ℃
[8 empty] | 28 | 28 | 6 |  | 0302028 | Temperature Validity | <=2 | 1 – 10 | 2 |  | -1 |  |  | If the sensor detects the environment temperature which meets the alarm condition, it will continuously check the temperature. |  |  | sec
[8 empty] | 29 | 29 | 6 |  | 0302029 | Temperature Send Interval | <=5 | 30 – 43200 | 300 |  | -1 |  |  | The device will report temperature alarm every this times of temperature reading. |  |  | sec
[8 empty] | 30 | 30 | 6 |  | 0302030 | Humidity Mode | 1 | 0 – 3 | 0 |  |  | 0: Disable.¦1: Report humidity alarm within the humidity range.¦2: Report humidity alarm outside the humidity range.¦3: Report humidity alarm only onceenters or exits the humidity range. ¦ | 0: Disable humidity alarm.¦1: Report humidity alarm if the current humidity is within the humidity range defined by <Low Humidity> and <High Humidity>.¦2: Report humidity alarm if the current humidity is outside the humidity range defined by <Low Humidity> and <High Humidity>.¦3: Report humidity alarm only once if the current humidity enters or exits the humidity range defined by <Low Humidity> and <High Humidity>. In this mode, <Humidity Send Interval> will be ignored.¦ | The working mode of the humidity alarm.
[8 empty] | 31 | 31 | 6 |  | 0302031 | Low Humidity | <=3 | 0– 100 | 20 |  | -1 |  |  | It specifies the lower humidity limit. |  |  | rh
[8 empty] | 32 | 32 | 6 |  | 0302032 | High Humidity | <=3 | 0 – 100 | 30 |  | -1 |  |  | It specifies the upper humidity limit. |  |  | rh
[8 empty] | 33 | 33 | 6 |  | 0302033 | Humidity Validity | <=2 | 1 – 10 | 2 |  | -1 |  |  | If the sensor detects the humidity in surrounding environment meets the alarm condition, it will continuously check the humidity. |  |  | sec
[8 empty] | 34 | 34 | 6 |  | 0302034 | Humidity Send Interval | <=5 | 30 – 43200 | 300 |  | -1 |  |  | The device will report Humidity alarm every this times of Humidity reading. |  |  | sec
[8 empty] | 35 | 35 | 7 | 7: Technoton accessory | 0302035 | IGN Send Interval | <=5 | 0¦10 – 86400 | 30 |  | -1 |  |  | The time interval for sending the +RESP:GTBAR report message to the backend server when the ignition is on. |  |  | sec
[8 empty] | 36 | 36 | 7 |  | 0302036 | IGF Send Interval | <=5 | 0¦10 – 86400 | 60 |  | -1 |  |  | The time interval for sending the +RESP:GTBAR report message to the backend server when the ignition is off. |  |  | sec
[8 empty] | 37 | 37 | 7 |  | 0302037 | Actual Sensor length | <=5 | 0 – 6000 | 0 |  | -1 |  |  | The actual length of sensor after cutting. |  |  | mm
[8 empty] | 38 | 38 | 7 |  | 0302038 | Empty Frequency | <=7 | 0 – 4294967 | 0 |  | -1 |  |  | The frequency of empty sensor (not immersed in fuel). |  |  | Hz
[8 empty] | 39 | 39 | 7 |  | 0302039 | Full Frequency | <=7 | 0 – 4294967 | 0 |  | -1 |  |  | The frequency of sensor fully immersed in fuel. |  |  | Hz
[8 empty] | 40 | 40 | 10 | 10: Mechatronics Bluetooth accessory | 0302040 | Fuel Level Format | 1 | 0 – 1 | 0 |  |  | 0: The original value of fuel level.¦1: The percentage of fuel level.¦ |  | The format of fuel level in the message.
[8 empty] | 41 | 41 | 10 |  | 0302041 | Reserved
[8 empty] | 42 | 42 | 10 |  | 0302042 | Reserved
[8 empty] | 43 | 43 | 10 |  | 0302043 | Reserved
[8 empty] | 44 | 44 | 10 |  | 0302044 | Reserved
[8 empty] | 45 | 45 | 11 | 11: Magnet Bluetooth accessory | 0302045 | MAG Event Notification | 1 | 0 – 1 | 0 |  |  | 0: Disable.¦1: Enable¦ | 0: Disable mag event notification.¦1: Enable mag event notification. If a new event occurs on the accessory, the device will report the message +RESP:GTBAA.¦ | It configures whether to enable event notification function.
[8 empty] | 46 | 46 | 11 |  | 0302046 | Reserved
[8 empty] | 47 | 47 | 11 |  | 0302047 | Reserved
[8 empty] | 48 | 48 | 11 |  | 0302048 | Reserved
[8 empty] | 49 | 49 | 11 |  | 0302049 | Reserved
[8 empty] | 50 | 50 | 12 | 12: BLE TPMS sensor | 0302050 | Reserved
[8 empty] | 51 | 51 | 12 |  | 0302051 | Tire Pressure Alarm Mode | 1 | 0 – 3 | 0 |  |  | 0: Disable.¦1: Report tire pressure alarm within the tire pressure range.¦2: Report tire pressure alarm outside the tire pressure range.¦3: Report tire pressure alarm only once enters/exits the tire pressure range. ¦ | 0: Disable tire pressure alarm.¦1: Report tire pressure alarm if the current tire pressure is within the tire pressure range defined by <Low Tire Pressure> and <High Tire Pressure>.¦2: Report tire pressure alarm if the current tire pressure is outside the tire pressure range defined by <Low Tire Pressure> and <High Tire Pressure>.¦3: Report tire pressure alarm only once if the current tire pressure enters/exits the tire pressure range defined by <Low Tire Pressure> and <High Tire Pressure>.In this mode, <Send Interval> will be ignored.¦ | The working mode of the tire pressure alarm.
[8 empty] | 52 | 52 | 12 |  | 0302052 | Low Tire Pressure | <=2 | 0 – 500 | 150 |  | -1 |  |  | The lower tire pressure limit. |  |  | kpa
[8 empty] | 53 | 53 | 12 |  | 0302053 | High Tire Pressure | <=2 | 0 – 500 | 300 |  | -1 |  |  | The upper tire pressure limit. |  |  | kpa
[8 empty] | 54 | 54 | 12 |  | 0302054 | Validity | <=2 | 1 – 10 | 2 |  | -1 |  |  | If the tire pressure keeps meeting the alarm condition for <Validity> times, the tire pressure alarm will be triggered.
[8 empty] | 55 | 55 | 12 |  | 0302055 | Alarm Send Interval | <=5 | 0 – 86400 | 60 |  | -1 |  |  | After the <Validity> checking, the device will report tire pressure alarm every <Send Interval> times of tire pressure reading based on reading timer of tire pressure sensor. |  |  | Sec
[8 empty] | 56 | 56 | 12 |  | 0302056 | Available Validity Time | <=5 | 60 – 86400 | 60 |  | -1 |  |  | If the device do not detect the tire pressure sensor in the <Available Validity Time>, the <Accessory Status> in the message +RESP:GTERI report messages will be 0. |  |  | Sec
[8 empty] | 57 | 57 | 13 | 13: Relay Bluetooth accessory | 0302057 | Relay Event Notification | 1 | 0 – 1 | 0 |  |  | 0: Disable.¦1: Enable.¦ |  | It configures whether to enable event notification function.
[8 empty] | 58 | 58 | 13 |  | 0302058 | Password | <=6 | '0'-'9' 'a'-'z' 'A'-'Z' | 123456 |  |  |  |  | It is the current password for the accessory device.
[8 empty] | 59 | 59 | 13 |  | 0302059 | New Password | <=6 | '0'-'9' 'a'-'z' 'A'-'Z' | 123456 |  |  |  |  | It is set to change the current password.
[8 empty] | 60 | 60 | 13 |  | 0302060 | Reserved
[8 empty] | 61 | 61 | 13 |  | 0302061 | Reserved
[8 empty] | 62 | 62 | 14 | 14: Smart Cap Bluetooth accessory | 0302062 | Temperature Mode | 1 | 0 – 3 | 0 |  |  | 0: Disable¦1: Report temperature alarm within the temperature range.¦2: Report temperature alarm outside the temperature range .¦3: Report temperature alarm only once enters or exits the temperature range. ¦ | 0: Disable temperature alarm.¦1: Report temperature alarm if the current temperature is within the temperature range defined by <Low Temperature> and <High Temperature>.¦2: Report temperature alarm if the current temperature is outside the temperature range defined by <Low Temperature> and <High Temperature>.¦3: Report temperature alarm only once if the current temperature enters or exits the temperature range defined by <Low Temperature> and <High Temperature>.In this mode, <Temperature Send Interval> will be ignored.¦ | The working mode of the temperature alarm.
[8 empty] | 63 | 63 | 14 |  | 0302063 | Low Temperature | <=3 | -40 – 80 | 0 |  | -1 |  |  | It specifies the lower temperature limit. |  |  | ℃
[8 empty] | 64 | 64 | 14 |  | 0302064 | High Temperature | <=3 | -40 – 80 | 10 |  | -1 |  |  | It specifies the upper temperature limit. |  |  | ℃
[8 empty] | 65 | 65 | 14 |  | 0302065 | Temperature Validity | <=2 | 1 – 10 | 2 |  | -1 |  |  | If the sensor detects the environment temperature which meets the alarm condition, it will continuously check the temperature. |  |  | s
[8 empty] | 66 | 66 | 14 |  | 0302066 | Temperature Send Interval | <=5 | 30 – 43200 | 300 |  | -1 |  |  | The device will report temperature alarm every this times of temperature reading. |  |  | s
[8 empty] | 67 | 74 | 16 | 16: Keyfob Bluetooth accessory | 0302063 | Keyfob Detection Mode | 1 | 0¦1 | 0 |  |  | 0: Disable¦1:Enable |  |  Key Fob Detection Mode – 0 - Disable Key Fob detection. – 1 - Enable Key Fob detection
[8 empty] | 68 | 75 | 16 |  | 0302064 | BAS Index | 1 | 0 – 9 | 0 |  | -1 |  |  | It is used to bind the specific configuration in (AT+GTBAS) when the <Index> is set to WRL300.
[8 empty] | 69 | 76 | 16 |  | 0302065 | Lock Delay Time | <= 4 | 10 – 9999 | 60 |  | -1 |  |  | It is used to set the time for delayed locking of WRL300. If the cumulative time under ignition off is greater than <Lock Delay Time>, WRL300 will go from the unlocked state to the locked state. |  |  | s
[8 empty] | 70 | 77 | 16 |  | 0302066 | Reserved | 0
[8 empty] | 71 | 78 | 16 |  | 0302067 | Reserved | 0
[8 empty] | 72 | 67 | 20 |  | 0302067 | Reserved
[8 empty] | 73 | 68 | 20 | Output Settings | 0302068 | Output ID | 1 | 0 – 1 | 0 |  |  | 0¦1¦ |  | The ID of output.
[8 empty] | 74 | 69 | 20 |  | 0302069 | Output Status | 1 | 0 – 3 | 0 |  | -1 |  |  | Set the final status of the output port when the waveform remains high or low.
[8 empty] | 75 | 70 | 20 |  | 0302070 | Duration | <=3 | 0 – 255 | 0 |  | -1 |  |  | Please refer to Figure 2, Figure 3, Figure 4 and Figure 5. |  |  | (×100ms)
[8 empty] | 76 | 71 | 20 |  | 0302071 | Toggle Times | <=3 | 0 – 255 | 0 |  | -1 |  |  | The number of square-wave generated from output port.
[8 empty] | 77 | 72 | 20 |  | 0302072 | Reserved | 0
[8 empty] | 78 | 73 | 20 |  | 0302073 | Reserved | 0
|  |  | BID (Bluetooth Beacon ID) | BID | The command AT+GTBID is used for the device to scan Bluetooth beacon accessories. To use this function, the parameter <Mode> in the command AT+GTBTS must be 1. |  | Images\Actions\Group2_16x16.png | 1 | 1 | -1 | Basic Settings | 0303001 | Index | 1 | 0 – 2 | 0 |  | -1 |  |  | The index of the beaconBluetooth accessory.
[8 empty] | 2 | 2 | -1 |  | 0303002 | Mode | 1 | 0 – 3 | 0 |  | -3 | 0: Disable¦1: MAC/OUI¦2: UUID¦3: NAME |  | Enable/disable this function.
[8 empty] | 3 | 3 | -1 |  | 0303003 | Beacon ID Model | 1 | 0¦2¦3¦4 | 0 |  |  | 0: WKF300¦2: ID ELA¦3: WID300¦4: WID310¦ |  | The model of the Bluetooth accessory.
[8 empty] | 4 | 4 | -1 |  | 0303004 | Accessory Append Mask | <=4 | 0000 – FFFF | 000A | CA | -2 | Reserved¦Accessory MAC¦Reserved¦Accessory Battery Level¦Reserved¦Reserved¦Signal Strength¦Beacon Type and Beacon Data¦ |  | Bitwise mask to configure the composition of the Bluetooth accessory information in +RESP:GTBAA and +RESP:GTBID messages.
[8 empty] | 5 | 5 | -1 |  | 0303005 | Low Voltage Threshold | <=4 | 0 – 5000 | 2400 |  | -1 |  |  | It specifies the lower voltage limit. |  |  | mV
[8 empty] | 6 | 6 | -1 |  | 0303006 | Expand OUI Numbers | 1 | 0 – 4 | 0 |  | -1 |  |  | The expand number of <Organization Unique Identifier>.
[8 empty] | 7 | 7 | 5 | MAC List | 0303007 | Start Index | <=3 | 1 – 300 | 1 |  | -1 |  |  | The index range of the MAC list to which the MAC addresses are to be updated.
[8 empty] | 8 | 8 | 5 |  | 0303008 | End Index | <=3 | 1 – 300 | 1 |  | -1 | 300:MACList¦12¦¦¦ |  | The index range of the MAC list to which the MAC addresses are to be updated.
[8 empty] | 9 | 9 | 5 |  | 0303009 | MAC List | <=12*75 | [6 empty] | A list of comma-separated MAC addresses to be updated to the MAC list.
[8 empty] | 10 | 10 | 0 | 0: WKF300 Settings | 0303010 | Push Button Event | 1 | 0¦1 | 0 |  |  | 0:No push the WKF300¦1:Push the WKF300¦ |  | If this parameter is set to 1 and the button on WKF300 is pushed, the device will report the message +RESP:GTBAA to backend server.
[8 empty] | 11 | 11 | 0 |  | 0303011 | Keyfob Detection Mode | 1 | 0 – 2 | 0 |  |  | 0: Disable.¦1: Allow the device to scan only once. ¦2: Allow the device to scan continuously.¦ |  | It specifies the mode of detecting Keyfob.
[8 empty] | 12 | 12 | 0 |  | 0303012 | Keyfob Detection Interval | <=3 | 30 – 600 | 30 |  | -1 |  |  | The device scans Keyfobs for the time period specified by this parameter when <Keyfob Detection Mode> is 1. |  |  | Sec
[8 empty] | 13 | 13 | 0 |  | 0303013 | Reserved | 0
[8 empty] | 14 | 14 | 0 |  | 0303014 | Reserved | 0
[8 empty] | 15 | 32 | 2 | 2: ID ELA Settings | 0303020 | Alarm Mode | 1 | 0 – 3 | 0 |  |  | 0: Disable alarm.¦1: Alarm when receiving Bluetooth broadcast.¦2: Alarm when Bluetooth broadcast is not received.¦3: Alarm when receiving Bluetooth broadcast or leaving Bluetooth broadcast.¦ |  | It specifies the mode of detecting ID ELA.
[8 empty] | 16 | 33 | 2 |  | 0303021 | IDELA Detection Mode | 1 | 0 – 3 | 0 |  |  | 0: Disable.¦1: Allow the device to scan only once.¦2: After entering ignition on and moving state, the device will keep scanning IDELA continuously.¦3: Allow the device to scan continuously.¦ |  | It specifies the mode of detecting ID ELA.
[8 empty] | 17 | 34 | 2 |  | 0303022 | IDELA Detection Interval | <=3 | 30 – 600 | 30 |  | -1 |  |  | The device scans IDELA for the time period specified by this parameter. |  |  | Sec
[8 empty] | 18 | 35 | 2 |  | 0303023 | Reserved | 0
[8 empty] | 19 | 36 | 2 |  | 0303024 | Reserved | 0
[8 empty] | 20 | 37 | 3 | 3: WID300 Settings | 303025 | Reserved | 0
[8 empty] | 21 | 38 | 3 |  | 303026 | Detection Mode | 1 | 0¦2¦3 | 0 |  |  | 0: Disable¦2: Enable detection: Allow the device to scan continuously. After entering ignition-on-and-moving state¦3: Enable detection: Allow the device to scan continuously.¦
[8 empty] | 22 | 39 | 3 |  | 303027 | Detection Interval | <=3 | 30 – 600 | 30 |  | -1 | [5 empty] | s
[8 empty] | 23 | 40 | 3 |  | 303028 | IGN Scan & Report Interval | <=5 | 0¦10 – 86400 | 60 |  | -1 | [5 empty] | s
[8 empty] | 24 | 41 | 3 |  | 303029 | IGF Scan & Report Interval | <=5 | 0¦10 – 86400 | 60 |  | -1 | [5 empty] | s
[8 empty] | 25 | 42 | 4 | 4: WID310 Settings | 0303025 | Reserved | 0
[8 empty] | 26 | 43 | 4 |  | 0303026 | Detection Mode | 1 | 0¦2¦3 | 0 |  |  | 0: Disable¦2: Enable detection: Allow the device to scan continuously. After entering ignition-on-and-moving state¦3: Enable detection: Allow the device to scan continuously.¦ |  | The parameter which specifies the mode of detecting WID310.
[8 empty] | 27 | 44 | 4 |  | 0303027 | Detection Interval | <=3 | 30 – 600 | 30 |  | -1 |  |  | The device scans WID310 for the time period specified by this parameter when <WID310 Detection Mode> is 2. |  |  | Sec
[8 empty] | 28 | 45 | 4 |  | 0303028 | IGN Scan & Report Interval | <=5 | 0¦10 – 86400 | 60 |  | -1 |  |  | The time interval for sending +RESP:GTBID messages when the engine is on and <WID310 Detection Mode> is 3. |  |  | Sec
[8 empty] | 29 | 46 | 4 |  | 0303029 | IGF Scan & Report Interval | <=5 | 0¦10 – 86400 | 60 |  | -1 |  |  | The time interval for sending +RESP:GTBID messages when the engine is off and <WID310 Detection Mode> is 3. |  |  | Sec
[8 empty] | 30 | 20 | -1 |  | 0303030 | OUI | 6 | 000000 – FFFFFF | [5 empty] | It is the first three bytes of Bluetooth address, which is composed of NAP and UAP.
[8 empty] | 31 | 21 | -1 |  | 0303036 | OUI1 | 6 | 000000 – FFFFFF
[8 empty] | 32 | 22 | -1 |  | 0303037 | OUI2 | 6 | 000000 – FFFFFF
[8 empty] | 33 | 23 | -1 |  | 0303038 | OUI3 | 6 | 000000 – FFFFFF
[8 empty] | 34 | 24 | -1 |  | 0303039 | OUI4 | 6 | 000000 – FFFFFF
[8 empty] | 35 | 25 | 6 | Output Settings | 0303031 | Output ID | 1 | 0 – 1 | 0 |  |  | 0¦1¦ |  | The ID of output.
[8 empty] | 36 | 26 | 6 |  | 0303032 | Output Status | 1 | 0 – 3 | 0 |  | -1 |  |  | Set the final status of the output port when the waveform remains high or low.
[8 empty] | 37 | 27 | 6 |  | 0303033 | Duration | <=3 | 0 – 255 | 0 |  | -1 |  |  | Please refer to Figure 2, Figure 3, Figure 4 and Figure 5. |  |  | (×100ms)
[8 empty] | 38 | 28 | 6 |  | 0303034 | Toggle Times | <=3 | 0 – 255 | 0 |  | -1 |  |  | The number of square-wave generated from output port.
[8 empty] | 39 | 29 | -1 |  | 0303035 | Message Type | 1 | 0 – 1 | 0 |  |  | 0: Report +RESP:GTBID.¦1: Report +RESP:GTBIE.
[8 empty] | 45 | 30 | -1 |  | 0303045 | UUID | 32 | HEX
[8 empty] | 46 | 31 | -1 |  | 0303046 | Name | <=16 | '0' - '9', 'a' - 'z', 'A' - 'Z', '-', '_', ' '

## 4Tracking Settings
menu1 | code | image1 | menu2 | Command | Description2 | CommandID | image2 | sort | sort2 | groupid | groupname | id | Parameter | Length | RangeFormat | Default | Filter | Type | RangeMx | Description | Description3 | Enable | image3 | unit
Tracking Settings | 4 | Images\Actions\PositionRelatedSettings.png | FRI (Fixed Report Information) | FRI | The command AT+GTFRI is used to configure the parameters for fixed report FRI or ERI. |  | Images\Actions\Group2_16x16.png | 1 | 1 | 1 | Basic Settings | 0401001 | Mode | 1 | 0 – 5 | 0 |  |  | 0: Disable.¦1: Fixed Time Report.¦2: Fixed Distance Report. ¦3: Fixed Mileage Report. ¦4: Optimum Report.¦5: Fixed Time or Mileage Report.¦ | 0: Disable this function.¦1: Fixed Time Report. The position report message is sent to the backend server periodically according to the parameter <Send Interval>.¦2: Fixed Distance Report. ¦3: Fixed Mileage Report. ¦4: Optimum Report. The device simultaneously checks both time interval and path length between two adjacent position reports.¦5: Fixed Time or Mileage Report. It checks either time interval or path length between two adjacent reports.¦ | The working mode of the fixed report function.
[8 empty] | 2 | 2 | 4 |  | 0401002 | Discard No Fix | 1 | 0¦1 | 1 |  | -3 | 0: Disable¦1: Enable¦ |  | Enable/disable report when there is no GNSS fix.
[8 empty] | 3 | 3 |  |  | 0401003 | Reserved | 0
[8 empty] | 4 | 4 | 2 | Report Period Settings | 0401004 | Period Mode | 1 | 0¦1 | 1 |  | -3 | 0: Disable¦1: Enable¦ |  | Enable/disable the time range specified by <Start Time> and <End Time>. If the time range is enabled, the position reporting will be limited within the time range.
[8 empty] | 5 | 5 | 2 |  | 0401005 | Start Time | 4 | HHMM | 0000 |  |  |  |  | The start time of the schedule fixed report. |  |  | HHMM
[8 empty] | 6 | 6 | 2 |  | 0401006 | End Time | 4 | HHMM | 0000 |  |  |  |  | The end time of the schedule fixed report. |  |  | HHMM
[8 empty] | 7 | 7 | 1 |  | 0401007 | Check Interval | <=5 | 0 – 86400 | 0 |  | -1 |  |  | The interval time to update GNSS position. |  |  | seconds
[8 empty] | 8 | 8 | 1 |  | 0401008 | Send Interval | <=5 | 1 – 86400 | 30 |  | -1 |  |  | Timed cycle to send report to the backend server. |  |  | seconds
[8 empty] | 9 | 9 | 3 | Mileage Settings | 0401009 | Distance | <=5 | 50 – 65535 | 1000 |  | -1 |  |  | The amount of space between two places.\nThe specified distance if unit passed every time, it will send the position information. |  |  | meters
[8 empty] | 10 | 10 | 3 |  | 0401010 | Mileage | <=5 | 50 – 65535 | 1000 |  | -1 |  |  | Mileage is the total of distance.\nThe specified mileage if unit passed every time, it will send the position information. |  |  | meters
[8 empty] | 11 | 11 |  |  | 0401011 | Reserved | 0
[8 empty] | 12 | 12 | 4 | Other Settings | 0401012 | Corner Value | <=3 | 0 – 180 | 0 |  | -1 |  |  | A numeral indicating whether to report +RESP:GTFRI message based on change in the direction of device movement. |  |  | degree
[8 empty] | 13 | 13 | 1 |  | 0401013 | IGF Report Interval | <=5 | 0¦5 – 86400 | 600 |  | -1 | [5 empty] | seconds
[8 empty] | 14 | 14 | 4 |  | 0401014 | ERI Mask | 8 | 00000000 – FFFFFFFF | 00000000 | 8104 | -2 | Reserved¦Reserved¦CAN Data¦Reserved¦Reserved¦Reserved¦Reserved¦Reserved¦Bluetooth Accessory Data¦Reserved¦Reserved¦Reserved¦Reserved¦Reserved¦Reserved¦RAT and Band Data¦ |  | Used to configure whether to report the data from peripherals by +RESP:GTERI.
[8 empty] | 15 | 15 | 1 |  | 0401015 | Continue Time | <=2 | 0 – 10 | 0 |  | -1 |  |  | After the ignition is turned off, the +RESP:GTFRI/ +RESP:GTERI message will continue to be reported according to <Send Interval> for an extra period of time specified by <Continue Time>, and then will be reported according to <IGF Report Interval>. |  |  | minutes
[8 empty] | 16 | 16 |  |  | 0401016 | Reserved
[8 empty] | 17 | 17 | 1 |  | 0401017 | Wrap Corner Point | 1 | 0¦1 | 0 |  |  | 0: Do not wrap corner point¦1: Wrap corner point and wait¦ | 0: Do not wrap corner point. Send the corner point immediately when it is obtained.¦1: Wrap corner point and wait until the condition to send +RESP:GTFRI or +RESP:GTERI is reached according to the setting of <Mode>.¦ | A numeral to indicate whether to wrap corner point together with other fixed GNSS points and wait until the condition to send +RESP:GTFRI reaches according to the value of <Mode>.
|  |  | FFC (Frequency Change of FRI) | FFC | The command AT+GTFFC is used to change the parameters of fixed report when a certain event occurs, so that different report interval requirements can be met. When the event disappears, the device will resume its previous settings. |  | Images\Actions\Group2_16x16.png | 1 | 1 | 1 | Priority Settings | 0402001 | Priority | 1 | 0 – 4 | 0 |  |  | 0¦1¦2¦3¦4¦ |  | The priority of the event which triggers the change of fixed report parameters. 0 means “The highest priority”.
[8 empty] | 2 | 2 | 1 |  | 0402002 | Mode | 1 | 0 – 3 | 0 |  |  | 0: Disable¦1: Change FRI parameters By Geo-Fence Alarm¦2: Change FRI parameters By Know Roaming Alarm¦3: Change FRI parameters By Unknow Roaming Alarm¦ | 0: Disable the parameters of the specified priority¦1: Change the fixed report parameters when the device enters into any of the defined Geo-Fence¦2: Change the fixed report parameters when the device enters into known roaming state. (Please refer to the AT+GTRMD command for more information.)¦3: Change the fixed report parameters when the device enters into unknown roaming state.¦ | It specifies the trigger event for the fixed report parameter change.
[8 empty] | 3 | 3 | 2 | FRI Settings | 0402003 | FRI Mode | 1 | 0 – 5 | 0 |  |  | 0:Disable¦1: Fixed Time Report¦2: Fixed Distance Report¦3: Fixed Mileage Report¦4: Optimum Report¦5: Fixed Time or Mileage Report¦ | 0: Do not change the working mode¦1: Change the working mode to “Fixed Time Report”¦2: Change the working mode to “Fixed Distance Report”¦3: Change the working mode to “Fixed Mileage Report”¦4: Change the working mode to “Optimum Report”¦5: Change the working mode to “Fixed Time or Mileage Report”¦ | If the specified event occurs, the working mode of the fixed report will be changed according to this parameter.
[8 empty] | 4 | 4 | 2 |  | 0402004 | FRI IGN Report Interval | <=5 | 5 – 86400 | 30 |  | -1 |  |  | The interval for sending the position information when the ignition is on. Unit: second. |  |  | seconds
[8 empty] | 5 | 5 | 2 |  | 0402005 | FRI Report Distance | <=5 | 50 – 65535 | 500 |  | -1 |  |  | The specified distance for sending the position information when the mode is fixed distance report. Unit: meter. |  |  | meters
[8 empty] | 6 | 6 | 2 |  | 0402006 | FRI Report Mileage | <=5 | 50 – 65535 | 500 |  | -1 |  |  | The specified path length for sending the position information when the mode is fixed mileage report or optimum report. Unit: meter. |  |  | meters
[8 empty] | 7 | 7 | 2 |  | 0402007 | FRI IGF Report Interval | <=5 | 0¦5 – 86400 | 300 |  | -1 |  |  | The interval for fixing and sending the position information when the ignition is off and <Power Saving Mode> in AT+GTCFG is set to 0 or 2. Unit: second. |  |  | seconds
[8 empty] | 8 | 8 | 2 |  | 0402008 | FRI IGN Check interval | <=5 | 0 – 86400 | 0 |  | -1 |  |  | The interval for GNSS fix. Unit: second. |  |  | seconds
[8 empty] | 9 | 9 | 2 |  | 0402009 | Corner Report | <=3 | 0 – 180 | 0 |  | -1 |  |  | A numeral indicating whether to report +RESP:GTFRI message based on change in the direction of device movement. |  |  | degree
[8 empty] | 10 | 10 |  |  | 0402010 | Reserved
[8 empty] | 11 | 11 |  |  | 0402011 | Reserved

## 5Alarm Settings
menu1 | code | image1 | menu2 | Command | Description2 | CommandID | image2 | sort | sort2 | groupid | groupname | id | Parameter | Length | RangeFormat | Default | Filter | Type | RangeMx | Description | Description3 | Enable | image3 | unit
Alarm Settings | 5 | Images\Actions\AlarmSettings.png | CRA (Crash Detection) | CRA | The command AT+GTCRA is used to configure the parameters for crash detection. |  | Images\Actions\Group2_16x16.png | 1 | 1 | 1 | Main Settings | 0502001 | Mode | 1 | 0 – 3 | 0 |  |  | 0: Disable¦1: Enable Detection Of Crash With Three-Axis¦2: Enable Detection Of Crash With Self-calibration Three-Axis¦3:This mode works mostly like Mode 2, and the difference is that in this mode <Fall Degrees> on the Z-axis is checked additionally.¦ | 0: Disable¦1: In this mode, three-axis self-calibration is not needed.¦2: In this mode, the acceleration sensor data will be converted in accordance with three-axis self-calibration (Please refer to AT+GTASC for detailed information). ¦ | The working mode of the crash detection function.
[8 empty] | 2 | 2 | 1 |  | 0502002 | Threshold_X | <=3 | 0 – 160 | 50 |  | -1 |  |  | The acceleration threshold for crash in X direction. |  |  | ×0.1g
[8 empty] | 3 | 3 | 1 |  | 0502003 | Threshold_Y | <=3 | 0 – 160 | 50 |  | -1 |  |  | The acceleration threshold for crash in Y direction. |  |  | ×0.1g
[8 empty] | 4 | 4 | 1 |  | 0502004 | Threshold_Z | <=3 | 0 – 160 | 50 |  | -1 |  |  | The acceleration threshold for crash in Z direction. |  |  | ×0.1g
[8 empty] | 5 | 5 | 1 |  | 0502005 | Sampling Start Mode | 1 | 0¦1 | 0 |  |  | 0: Start Sampling After power on¦1: Start Sampling After ignition on¦ |  | A numeral to indicate when to start sampling acceleration data.
[8 empty] | 6 | 6 | 1 |  | 0502006 | Samples Before Crash | <=4 | 1 – 1500 | 500 |  | -1 |  |  | The number of recorded XYZ-axis acceleration samples before crash.
[8 empty] | 7 | 7 | 1 |  | 0502007 | Samples After Crash | <=4 | 1 – 1500 | 500 |  | -1 |  |  | The number of XYZ-axis acceleration samples recorded after crash.
[8 empty] | 8 | 8 | 2 | Output Settings | 0502008 | Output ID | 1 | 0 – 1 | 0 |  |  | 0¦1¦
[8 empty] | 9 | 9 | 2 |  | 0502009 | Output Status | 1 | 0 – 3 | 0 |  | -1
[8 empty] | 10 | 10 | 2 |  | 0502010 | Duration | <=3 | 0 – 255 | 0 |  | -1 | [5 empty] | ×100ms
[8 empty] | 11 | 11 | 2 |  | 0502011 | Toggle Times | <=3 | 0 – 255 | 0 |  | -1
[8 empty] | 12 | 12 | 1 |  | 0502012 | Report ACC Mode | 1 | 0 ¦ 1 | 0 |  |  | 0:Disable the acceleration report.¦1:Enable the acceleration report. The device will report 75 sets of tri-axial acceleration data to the backend server in the message +RESP:GTACC.¦
[8 empty] | 13 | 13 | 1 |  | 0502013 | Reserved | 0
[8 empty] | 14 | 14 | 1 |  | 0502014 | Reserved | 0
[8 empty] | 15 | 15 | 1 |  | 0502015 | Reserved | 0
[8 empty] | 16 | 16 | 1 |  | 0502016 | Reserved | 0
[8 empty] | 17 | 17 | 1 |  | 0502017 | Reserved | 0
[8 empty] | 18 | 18 | 1 |  | 0502018 | Reserved | 0
[8 empty] | 19 | 19 | 1 |  | 0502019 | Reserved | 0
[8 empty] | 20 | 20 | 1 |  | 0502020 | Reserved | 0
[8 empty] | 21 | 21 | 1 |  | 0502021 | Speed Confirmation | <=2 | 0¦10 – 80 | 20 |  | -1 | [5 empty] | km/h
[8 empty] | 22 | 22 | 1 |  | 0502022 | ODO Confirmation | <=3 | 0¦50 – 200 | 100 |  | -1 | [5 empty] | m
[8 empty] | 23 | 23 | 1 |  | 0502023 | Confirmation Time | <=2 | 3 – 15 | 10 |  | -1 | [5 empty] | seconds
[8 empty] | 24 | 24 | 1 |  | 0502024 | Fall Degrees | 2 | 20 – 80 | 60 |  | -1
[8 empty] | 25 | 25 | 1 |  | 0502025 | Extended Status Report | 1 | 0 – 1 | 0 |  |  | 0:Report the message +RESP:GTCRA.¦1:Report the message +RESP:GTECR to include more information.¦
|  |  | GEO (Geo-Fence) | GEO | The command AT+GTGEO is used to configure the parameters of circular Geo-Fence. Circular Geo-Fence is a virtual perimeter around a geographic area using a location-based service. When the geo fencing terminal enters or exits the area, a notification is generated. . |  | Images\Actions\Group2_16x16.png | 1 | 1 | 1 | GeoFence Settings | 0505001 | ID | <=2 | 0 – 19 | 0 |  |  | 0¦1¦2¦3¦4¦5¦6¦7¦8¦9¦10¦11¦12¦13¦14¦15¦16¦17¦18¦19¦ |  | The ID of the circular Geo-Fence.
[8 empty] | 2 | 2 | 1 |  | 0505002 | Mode | 1 | 0 – 3 | 0 |  |  | 0: Disable¦1: Entering the zone¦2: Exiting the zone¦3: Both entering and exiting¦ | 0: Disable the zone’s circular Geo-Fence function.¦1: Entering the zone. The device will send the report +RESP:GTGIN to the server when it detects that vehicle enters the Geo-Fence area.¦2: Exiting the zone. The device will send the report +RESP:GTGOT to the server when it detects that vehicle exits the Geo-Fence area.¦3: Report the +RESP:GTGIN and +RESP:GTGOT when entering and exiting the Geo-Fence zone respectively.¦ | The working mode for the device to report the Geo-Fence message GIN or GOT to the backend server.
[8 empty] | 3 | 3 | 1 |  | 0505003 | Longitude | <=11 | (–)xxx.xxxxxx | 0.000000 |  | -1 |  |  | The longitude of a point which is defined as the center of the Geo-Fence circular region.
[8 empty] | 4 | 4 | 1 |  | 0505004 | Latitude | <=10 | (–)xx.xxxxxx | 0.000000 |  | -1 |  |  | The latitude of a point which is defined as the center of the Geo-Fence circular region.
[8 empty] | 5 | 5 | 1 |  | 0505005 | Radius | <=7 | 50 – 6000000 | 50 |  | -1 |  |  | The radius of the Geo-Fence circular region. |  |  | meters
[8 empty] | 6 | 6 | 1 |  | 0505006 | Check Interval | <=5 | 0¦5 – 86400 | 0 |  | -1 |  |  | The interval of GNSS checking for the Geo-Fence alarm. |  |  | seconds
[8 empty] | 7 | 7 | 2 | Output Settings | 0505007 | Output ID | 1 | 0 – 1 | 0 |  | 1 | 0¦1¦
[8 empty] | 8 | 8 | 2 |  | 0505008 | Output Status | 1 | 0 – 3 | 0 |  | -1
[8 empty] | 9 | 9 | 2 |  | 0505009 | Duration | <=3 | 0 – 255 | 0 |  | -1 | [5 empty] | ×100ms
[8 empty] | 10 | 10 | 2 |  | 0505010 | Toggle Times | <=3 | 0 – 255 | 0 |  | -1
[8 empty] | 11 | 11 | 2 |  | 0505011 | Trigger Mode | <=2 | 0¦21¦22 | 0 |  |  | 0: Disable¦21: Auto Mode¦22: Manual Mode¦ | 0: Disable auto trigger mode.¦21: Auto parking fence. Automatically set up Geo-Fence after ignition off. ¦22: Manual parking fence. Manually enable Geo-Fence after ignition off. ¦ | The Trigger mode of the Geo-Fence alarm.
[8 empty] | 12 | 12 | 2 |  | 0505012 | Trigger Report | 1 | 0¦1 | 0 |  |  | 0: Disable¦1: Enable¦ |  | Whether to report +RESP:GTGES message when the specified trigger mode is triggered and when the Geo-Fence is cancelled.
[8 empty] | 13 | 13 | 1 |  | 0505013 | Start Time | 4 | HHMM | 0000 |  |  |  |  | Start to monitor the device that enters the geo-fence or departs from the geo-fence. |  |  | HHMM
[8 empty] | 14 | 14 | 1 |  | 0505014 | End Time | 4 | HHMM | 0000 |  |  |  |  | End monitoring the device that enters the geo-fence or departs from the geo-fence. |  |  | HHMM
[8 empty] | 15 | 15 | 1 |  | 0505015 | State Mode | 1 | 0¦1 | 0 |  |  | 0: Ignore State Change¦1: Need State Change¦ |  | The mode for reporting the device’s GEO state.
|  |  | PEO (Polygon Geo-Fence) | PEO | The command AT+GTPEO is used to configure the parameters of Polygon Geo-Fence. Geo-Fence is a virtual perimeter around a geographic area using a location-based service. When the geo-fencing terminal enters or exits the area, a notification is generated. |  | Images\Actions\Group2_16x16.png | 1 | 1 | 0 | Polygon Geo-Fence Settings | 0506001 | ID | <=2 | 0 – 19 | 0 |  |  | 0¦1¦2¦3¦4¦5¦6¦7¦8¦9¦10¦11¦12¦13¦14¦15¦16¦17¦18¦19¦ |  | The ID of the polygon Geo-Fence.
[8 empty] | 2 | 2 | 0 |  | 0506002 | Mode | 1 | 0 – 3 | 0 |  |  | 0: Disable¦1: Entering the zone¦2: Exiting the zone¦3: Both entering and exiting¦ | 0: Disable the zone’s Geo-Fence function.¦1: Entering the zone. The +RESP:GTGIN message will be generated only when the terminal enters the Geo-Fence.¦2: Exiting the zone. The +RESP:GTGOT message will be generated only when the terminal exits from the Geo-Fence.¦3: Report the +RESP:GTGIN and +RESP:GTGOT when entering and exiting the Geo-Fence zone respectively.¦ | The working mode for the device to report the polygon Geo-Fence message to the backend server.
[8 empty] | 3 | 3 | 0 |  | 0506003 | Start Point | <=2 | 1 – 10 | 1 |  | -1 |  |  | The start point of the polygon GEO-Fence of a set of points.
[8 empty] | 4 | 4 | 0 |  | 0506004 | End Point | <=2 | 3 – 10 | 3 |  | -1 |  |  | The end point of the polygon GEO-Fence of a set of points.
[8 empty] | 5 | 5 | 1 | End Point1 | 0506005 | Longitude | <=11 | (–)xxx.xxxxxx | 0 |  | -1 |  |  | The longitude of a point which is defined as the endpoint of the polygon Geo-Fence region.
[8 empty] | 6 | 6 | 1 |  | 0506006 | Latitude | <=10 | (–)xx.xxxxxx | 0 |  | -1 |  |  | The latitude of a point which is defined as the endpoint of the polygon Geo-Fence region.
[8 empty] | 7 | 7 | 2 | End Point2 | 0506007 | Longitude2 | <=11 | (–)xxx.xxxxxx | 0 |  | -1 |  |  | The longitude of a point which is defined as the endpoint of the polygon Geo-Fence region. | 0
[8 empty] | 8 | 8 | 2 |  | 0506008 | Latitude2 | <=10 | (–)xx.xxxxxx | 0 |  | -1 |  |  | The latitude of a point which is defined as the endpoint of the polygon Geo-Fence region. | 0
[8 empty] | 9 | 9 | 3 | End Point3 | 0506009 | Longitude3 | <=11 | (–)xxx.xxxxxx | 0 |  | -1 |  |  | The longitude of a point which is defined as the endpoint of the polygon Geo-Fence region. | 0
[8 empty] | 10 | 10 | 3 |  | 0506010 | Latitude3 | <=10 | (–)xx.xxxxxx | 0 |  | -1 |  |  | The latitude of a point which is defined as the endpoint of the polygon Geo-Fence region. | 0
[8 empty] | 11 | 11 | 4 | End Point4 | 0506011 | Longitude4 | <=11 | (–)xxx.xxxxxx | 0 |  | -1 |  |  | The longitude of a point which is defined as the endpoint of the polygon Geo-Fence region. | 0
[8 empty] | 12 | 12 | 4 |  | 0506012 | Latitude4 | <=10 | (–)xx.xxxxxx | 0 |  | -1 |  |  | The latitude of a point which is defined as the endpoint of the polygon Geo-Fence region. | 0
[8 empty] | 13 | 13 | 5 | End Point5 | 0506013 | Longitude5 | <=11 | (–)xxx.xxxxxx | 0 |  | -1 |  |  | The longitude of a point which is defined as the endpoint of the polygon Geo-Fence region. | 0
[8 empty] | 14 | 14 | 5 |  | 0506014 | Latitude5 | <=10 | (–)xx.xxxxxx | 0 |  | -1 |  |  | The latitude of a point which is defined as the endpoint of the polygon Geo-Fence region. | 0
[8 empty] | 15 | 15 | 6 | End Point6 | 0506015 | Longitude6 | <=11 | (–)xxx.xxxxxx | 0 |  | -1 |  |  | The longitude of a point which is defined as the endpoint of the polygon Geo-Fence region. | 0
[8 empty] | 16 | 16 | 6 |  | 0506016 | Latitude6 | <=10 | (–)xx.xxxxxx | 0 |  | -1 |  |  | The latitude of a point which is defined as the endpoint of the polygon Geo-Fence region. | 0
[8 empty] | 17 | 17 | 7 | End Point7 | 0506017 | Longitude7 | <=11 | (–)xxx.xxxxxx | 0 |  | -1 |  |  | The longitude of a point which is defined as the endpoint of the polygon Geo-Fence region. | 0
[8 empty] | 18 | 18 | 7 |  | 0506018 | Latitude7 | <=10 | (–)xx.xxxxxx | 0 |  | -1 |  |  | The latitude of a point which is defined as the endpoint of the polygon Geo-Fence region. | 0
[8 empty] | 19 | 19 | 8 | End Point8 | 0506019 | Longitude8 | <=11 | (–)xxx.xxxxxx | 0 |  | -1 |  |  | The longitude of a point which is defined as the endpoint of the polygon Geo-Fence region. | 0
[8 empty] | 20 | 20 | 8 |  | 0506020 | Latitude8 | <=10 | (–)xx.xxxxxx | 0 |  | -1 |  |  | The latitude of a point which is defined as the endpoint of the polygon Geo-Fence region. | 0
[8 empty] | 21 | 21 | 9 | End Point9 | 0506021 | Longitude9 | <=11 | (–)xxx.xxxxxx | 0 |  | -1 |  |  | The longitude of a point which is defined as the endpoint of the polygon Geo-Fence region. | 0
[8 empty] | 22 | 22 | 9 |  | 0506022 | Latitude9 | <=10 | (–)xx.xxxxxx | 0 |  | -1 |  |  | The latitude of a point which is defined as the endpoint of the polygon Geo-Fence region. | 0
[8 empty] | 23 | 23 | 10 | End Point10 | 0506023 | Longitude10 | <=11 | (–)xxx.xxxxxx | 0 |  | -1 |  |  | The longitude of a point which is defined as the endpoint of the polygon Geo-Fence region. | 0
[8 empty] | 24 | 24 | 10 |  | 0506024 | Latitude10 | <=10 | (–)xx.xxxxxx | 0 |  | -1 |  |  | The latitude of a point which is defined as the endpoint of the polygon Geo-Fence region. | 0
[8 empty] | 25 | 25 | 0 |  | 0506025 | Check Interval | <=5 | 0¦5 – 86400 | 0 |  | -1 |  |  | The interval of GNSS checking for the Geo-Fence alarm. |  |  | seconds
[8 empty] | 26 | 26 | 11 | Output Settings | 0506026 | Output ID | 1 | 0 – 1 | 0 |  | 1 | 0¦1¦ |  | Specify the ID of the output port to generate specified waveform after Geo-Fence alarm is triggered.
[8 empty] | 27 | 27 | 11 |  | 0506027 | Output Status | 1 | 0 – 3 | 0 |  | -1 |  |  | Set the final status of the output port when the waveform remains high or low.
[8 empty] | 28 | 28 | 11 |  | 0506028 | Duration | <=3 | 0 – 255 | 0 |  | -1 |  |  | Set half-cycle time of square-wave. |  |  | ×100ms
[8 empty] | 29 | 29 | 11 |  | 0506029 | Toggle Times | <=3 | 0 – 255 | 0 |  | -1 |  |  | The number of square-wave generated from output port.
[8 empty] | 30 | 30 | 11 |  | 0506030 | State Mode | 1 | 0¦1 | 0 |  |  | 0: Report when getting the PEO state for the first time.¦1: Do not report until the PEO state changes. |  | A numeral to indicate the mode of reporting PEO state.
[8 empty] | 31 | 31 | 11 |  | 0506031 | Reserved | 0
[8 empty] | 32 | 32 | 11 |  | 0506032 | Reserved | 0
[8 empty] | 33 | 33 | 11 |  | 0506033 | Reserved | 0
|  |  | HBM (Harsh Behavior Monitoring) | HBM | The command AT+GTHBM is used to monitor the harsh driving behavior based on GNSS or motion sensor.The same harsh behavior within 30 seconds will only be reported once if only GNSS is used to measure harsh driving behavior. |  | Images\Actions\Group2_16x16.png | 1 | 1 | 1 | Basic Settings | 0508001 | Mode | 1 | 0 – 5 | 0 |  |  | 0: Disable¦1: Detected by GNSS only¦2: Detected by motion sensor only¦3: Detected by motion sensor or GNSS¦4: Detected by motion sensor and GNSS¦5: Detected by XYZ-axis acceleration data only¦ |  | The working mode of the harsh behavior monitoring function.
[8 empty] | 2 | 2 | 2 | Basic Settings1 | 0508002 | Behavior Duration | 1 | 3 – 5 | 3 |  | -1
[8 empty] | 3 | 3 | 1 |  | 0508003 | Discard Unknown Event | 1 | 0¦1 | 1 |  |  | 0: Not Discard Unknow Alarm¦1: Discard Unknow Alarm¦
[8 empty] | 4 | 4 | 3 | High Speed | 0508004 | High Speed | <=3 | 100 – 400 | 100 |  | -1 |  |  | If the last known speed of unit read from GNSS is greater or equal to<High Speed>, the vehicle that the terminal is attached to is considered to be high speed. |  |  | km/h
[8 empty] | 5 | 5 | 3 |  | 0508005 | Delta High Speed Braking | <=3 | 0 – 100 | 0 |  | -1 |  |  | The threshold for harsh braking in high speed level. |  |  | km/h
[8 empty] | 6 | 6 | 3 |  | 0508006 | Delta High Speed Acceleration | <=3 | 0 – 100 | 0 |  | -1 |  |  | The threshold for harsh acceleration in high speed level. |  |  | km/h
[8 empty] | 7 | 7 | 3 |  | 0508007 | Reserved | 0
[8 empty] | 8 | 8 | 4 | Medium Speed | 0508008 | Medium Speed | <=3 | 60 – 100 | 60 |  | -1 |  |  | If the last known speed is less than 'High Speed' while greater or equal to <Medium Speed>, the vehicle is considered to be medium speed. |  |  | km/h
[8 empty] | 9 | 9 | 4 |  | 0508009 | Delta Medium Speed Braking | <=3 | 0 – 100 | 0 |  | -1 |  |  | The threshold for harsh braking in medium speed level. |  |  | km/h
[8 empty] | 10 | 10 | 4 |  | 0508010 | Delta Mid-speed Acceleration | <=3 | 0 – 100 | 0 |  | -1 |  |  | The threshold for harsh acceleration in medium speed level. |  |  | km/h
[8 empty] | 11 | 11 | 4 |  | 0508011 | Reserved | 0
[8 empty] | 12 | 12 | 5 |  | 0508012 | Reserved | 0
[8 empty] | 13 | 13 | 5 | Low Speed | 0508013 | Delta Low Speed Braking | <=3 | 0 – 100 | 0 |  | -1 |  |  | The threshold for harsh braking in low speed level. |  |  | km/h
[8 empty] | 14 | 14 | 5 |  | 0508014 | Delta Low Speed Acceleration | <=3 | 0 – 100 | 0 |  | -1 |  |  | The threshold for harsh acceleration in low speed level. |  |  | km/h
[8 empty] | 15 | 15 | 5 |  | 0508015 | Reserved | 0
[8 empty] | 16 | 16 | 6 | Output Settings | 0508016 | Output ID | 1 | 0 – 1 | 0 |  |  | 0¦1¦
[8 empty] | 17 | 17 | 6 |  | 0508017 | Output Status | 1 | 0 – 3 | 0 |  | -1
[8 empty] | 18 | 18 | 6 |  | 0508018 | Duration | <=3 | 0 – 255 | 0 |  | -1 | [5 empty] | ×100ms
[8 empty] | 19 | 19 | 6 |  | 0508019 | Toggle Times | <=3 | 0 – 255 | 0 |  | -1
[8 empty] | 20 | 20 | 7 | Other Settings | 0508020 | Cornering Threshold | <=3 | 10 – 100 | 25 |  | -1
[8 empty] | 21 | 21 | 7 |  | 0508021 | Cornering Duration | <=3 | 10 – 250 | 50 |  | -1 | [5 empty] | ×10ms
[8 empty] | 22 | 22 | 7 |  | 0508022 | Acceleration Threshold | <=3 | 5 – 100 | 20 |  | -1
[8 empty] | 23 | 23 | 7 |  | 0508023 | Acceleration Duration | <=3 | 10 – 250 | 50 |  | -1 | [5 empty] | ×10ms
[8 empty] | 24 | 24 | 1 |  | 0508024 | Reserved | 0
[8 empty] | 25 | 25 | 1 |  | 0508025 | Reserved | 0
[8 empty] | 26 | 26 | 7 |  | 0508026 | Brake Threshold | <=3 | 10 – 100 | 25 |  | -1
[8 empty] | 27 | 27 | 7 |  | 0508027 | Brake Duration | <=3 | 10 – 250 | 50 |  | -1 | [5 empty] | ×10ms
[8 empty] | 28 | 28 | 8 | Basic Settings2 | 0508028 | Report Mode | 1 | 0 – 2 | 0 |  |  | 0: Only Report HBM Alarm¦1: Report HBE and HBM Alarm¦2: Only Report HBE Alarm¦
|  |  | IDL (Excessive Idling Detection) | IDL | The command AT+GTIDL is used to detect the engine excessive idling (vehicle stays stationary while ignition is on). To use this command, the ignition signal must be connected to the device. If the vehicle is entering into/leaves the idle status, the device will report the event message IDN/IDF to the backend server. |  | Images\Actions\Group2_16x16.png | 1 | 1 | 1 | Basic Settings | 0509001 | Mode | 1 | 0¦1 | 0 |  |  | 0: Disable¦1: Enable¦ |  | Working mode of excessive idling detection.
[8 empty] | 2 | 2 | 1 |  | 0509002 | Time to Stationary | <=2 | 1 – 30 | 2 |  | -1 |  |  | If the vehicle is detected to be stationary with ignition on for this time long, it is considered to be in idling status. |  |  | minutes
[8 empty] | 3 | 3 | 1 |  | 0509003 | Time to Movement | 1 | 1 – 5 | 1 |  | -1 |  |  | The time of the vehicle is considered to leave idling status. |  |  | minutes
[8 empty] | 4 | 4 | 1 |  | 0509004 | Debounce Distance | <=4 | 0¦25–9999 | 0 |  | -1 |  |  | If the vehicle moves a longer distance than <Debounce Distance> after it enters into idling status, the vehicle will be considered to leave idling status. |  |  | m
[8 empty] | 5 | 5 | 1 |  | 0509005 | Reserved | 0
[8 empty] | 6 | 6 | 1 |  | 0509006 | Reserved | 0
[8 empty] | 7 | 7 | 1 |  | 0509007 | Reserved | 0
[8 empty] | 8 | 8 | 2 | Output Settings | 0509008 | Output ID | 1 | 0 – 1 | 0 |  |  | 0¦1¦
[8 empty] | 9 | 9 | 2 |  | 0509009 | Output Status | 1 | 0 – 3 | 0 |  | -1
[8 empty] | 10 | 10 | 2 |  | 0509010 | Duration | <=3 | 0 – 255 | 0 |  | -1 | [5 empty] | ×100ms
[8 empty] | 11 | 11 | 2 |  | 0509011 | Toggle Times | <=3 | 0 – 255 | 0 |  | -1
[8 empty] | 12 | 12 | 1 |  | 0509012 | Reserved | 0
[8 empty] | 13 | 13 | 1 |  | 0509013 | Reserved | 0
[8 empty] | 14 | 14 | 1 |  | 0509014 | Reserved | 0
[8 empty] | 15 | 15 | 1 |  | 0509015 | Reserved | 0
|  |  | JBS (Jamming Behavior Setting) | JBS | The command AT+GTJBS is used for the Jamming Behavior. |  | Images\Actions\Group2_16x16.png | 1 | 1 | 0 | Basic Settings | 0510001 | Mode | 1 | 0¦1¦2 | 0 |  |  | 0: Disable.¦1: Jamming Behavior Setting Configure Mode.¦2: Jamming Behavior Setting Reset Mode.¦ |  | The working mode.
[8 empty] | 2 | 2 | 0 |  | 0510002 | Reserved | 0
[8 empty] | 3 | 3 | 1 | Main Settings | 0510003 | Siren On Timer (T1) | <=3 | 1 – 600 | 10 |  | -1 |  |  | It specifies the length of time the siren is on. |  |  | ×100ms
[8 empty] | 4 | 4 | 1 |  | 0510004 | Siren Off Timer (T2) | <=3 | 1 – 600 | 10 |  | -1 |  |  | It specifies the length of time the siren is off. |  |  | ×100ms
[8 empty] | 5 | 5 | 1 |  | 0510005 | Ready Fuel Release Timer (T3) | <=5 | 1 – 65535 | 1800 |  | -1 |  |  | It pointed to cut fuel length of time. |  |  | seconds
[8 empty] | 6 | 6 | 1 |  | 0510006 | Check Speed | 1 | 0¦1 | 1 |  | -3 | 0¦1
[8 empty] | 7 | 7 | 1 |  | 0510007 | Speed Limit | <=3 | 0 – 999 | 30 |  | -1 |  |  | The speed limit to cut off fuel. |  |  | km/h
[8 empty] | 8 | 8 | 1 |  | 0510008 | Output 1 Init State | 1 | 0¦1 | 0 |  |  | 0¦1 |  | Set the initial state of output 1.
[8 empty] | 9 | 9 | 1 |  | 0510009 | Motion Sensor | 1 | 0¦1 | 0 |  |  | 0: Disable motion sensor.¦1: Enable motion sensor.¦ |  | The GNSS fixed fail is timeout, whether need judge motion sensor state to cut fuel.
[8 empty] | 10 | 10 | 1 |  | 0510010 | GNSS Fix Failure Timer (T4) | <=3 | 1 – 100 | 5 |  | -1 |  |  | It pointed to GNSS timeout length of time. |  |  | minutes
[8 empty] | 11 | 11 | 1 |  | 0510011 | Reserved | 0
[8 empty] | 12 | 12 | 1 |  | 0510012 | Release Fuel Cut-off Timer (T5) | <=4 | 0 – 1000 | 0 |  | -1 |  |  | If the device enters into JBS and then cuts off fuel, it will check the current jamming state when the Fuel Cut-off Timer T3 condition is met. |  |  | minutes
[8 empty] | 13 | 13 | 1 |  | 0510013 | Check Jamming in T3 | 1 | 0¦1 | 0 |  | -3 | 0¦1
[8 empty] | 14 | 14 | 1 |  | 0510014 | Waiting Release Fuel Timer (T6) | <=5 | 0 – 65535 | 0 |  | -1 |  |  | It indicates the length of time to be waited before releasing fuel and quitting JBS state machine. |  |  | seconds
[8 empty] | 15 | 15 | 1 |  | 0510015 | Siren Alarm Duration (T7) | <=5 | 1 – 65535 | 60 |  | -1 |  |  | It indicates the length of time the siren alarm sounds. |  |  | seconds
[8 empty] | 16 | 16 | 1 |  | 0510016 | Preparing Alarm Timer (T8) | <=5 | 1 – 65535 | 30 |  | -1 |  |  | It indicates the length of time for preparing for alarm. |  |  | seconds
[8 empty] | 17 | 17 | 1 |  | 0510017 | Output Mode | 1 | 0¦1 | 0 |  | -3 | 0: The output1 is used for 'cut off fuel'.¦1: The output1 is used for 'siren' alarm.¦
[8 empty] | 18 | 18 | 2 | Jamming Behavior Setting Reset Mode | 0510018 | Reserved | 0 | [7 empty] | 0
[8 empty] | 19 | 19 | 2 |  | 0510019 | Reserved | 0 | [7 empty] | 0
[8 empty] | 20 | 20 | 2 |  | 0510020 | Reserved | 0 | [7 empty] | 0
|  |  | JDC (Jamming Detection) | JDC | The command AT+GTJDC is used to configure the parameters for jamming detection. When the detection condition is matched, the device will report the event message JDR/JDS to the backend server according to the <Mode> setting. |  | Images\Actions\Group2_16x16.png | 1 | 1 | 1 | Basic Settings | 0511001 | Mode | 1 | 0 – 2 | 0 |  |  | 0: Disable.¦1: Report the alarm message upon entering into jamming state.¦2: Report the alarm message upon entering into jamming state or quitting jamming state.¦ | 0: Disable jamming detection function.¦1: Enable jamming detection function. If jamming is detected, the device will report the +RESP:GTJDR message upon entering into jamming state.¦2: Enable jamming detection function. If jamming is detected, the device will report the +RESP:GTJDS message upon entering into jamming state or quitting jamming state.¦ | A numeral to indicate the working mode of the Jamming Behavior Setting function.
[8 empty] | 2 | 2 | 1 |  | 0511002 | LTE Threshold1 | <=2 | 0 – 20 | 15 |  | -1 |  |  | The built-in LTE jamming detection algorithm uses these two parameters to measure whether the device is currently being jammed.
[8 empty] | 3 | 3 | 1 |  | 0511003 | LTE Threshold2 | <=3 | 0 – 130 | 70 |  | -1 |  |  | The built-in LTE jamming detection algorithm uses these two parameters to measure whether the device is currently being jammed.
[8 empty] | 4 | 4 | 1 |  | 0511004 | Reserved | 0
[8 empty] | 5 | 5 | 1 |  | 0511005 | 2G Threshold1 | <=2 | 0 – 99 | 70 |  | -1 |  |  | The built-in 2G jamming detection algorithm uses these two parameters to measure whether the device is currently being jammed.
[8 empty] | 6 | 6 | 1 |  | 0511006 | 2G Threshold2 | 1 | 0 – 6 | 2 |  | -1 |  |  | The built-in 2G jamming detection algorithm uses these two parameters to measure whether the device is currently being jammed.
[8 empty] | 7 | 7 | 1 |  | 0511007 | Enter Jamming Duration | <=4 | 0 – 3600 | 60 |  | -1 |  |  | When the device detects the jamming, the device based on this parameter to trigger the enter Jamming event. |  |  | seconds
[8 empty] | 8 | 8 | 1 |  | 0511008 | Exit Jamming Duration | <=4 | 0 – 3600 | 10 |  | -1 |  |  | When the device quits the jamming, the device based on this parameter to trigger the quit Jamming event. |  |  | seconds
[8 empty] | 9 | 9 | 2 | Output Settings | 0511009 | Output ID | 1 | 0 – 1 | 0 |  |  | 0¦1¦
[8 empty] | 10 | 10 | 2 |  | 0511010 | Output Status | 1 | 0 – 3 | 0 |  | -1
[8 empty] | 11 | 11 | 2 |  | 0511011 | Duration | <=3 | 0 – 255 | 0 |  | -1 | [5 empty] | *100ms
[8 empty] | 12 | 12 | 2 |  | 0511012 | Toggle Times | <=3 | 0 – 255 | 0 |  | -1
[8 empty] | 13 | 13 | 2 |  | 0511013 | Reserved | 0
|  |  | RMD (Roaming Detection) | RMD | The command AT+GTRMD is used to configure the parameters for roaming detection. |  | Images\Actions\Group2_16x16.png | 1 | 1 | 1 | Feature Setting | 0513001 | Mode | 1 | 0¦1 | 0 |  |  | 0: Disable¦1: Enable¦ |  | Working mode.
[8 empty] | 2 | 2 | 1 |  | 0513002 | Reserved | 0
[8 empty] | 3 | 3 | 1 |  | 0513003 | Reserved | 0
[8 empty] | 4 | 4 | 1 |  | 0513004 | Reserved | 0
[8 empty] | 5 | 5 | 1 |  | 0513005 | Reserved | 0
[8 empty] | 6 | 6 | 3 | Home Operator List | 0513006 | Start Index1 | <=2 | 1 – 10 | 1 |  | -1 |  |  | The index range of the white list from which code are to be updated.
[8 empty] | 7 | 7 | 3 |  | 0513007 | End Index1 | <=2 | 1 – 10 | 1 |  | -1 | 10:Code¦6¦¦¦ |  | The index range of the white list to which code are to be updated.
[8 empty] | 8 | 8 | 3 |  | 0513008 | Home Operator List | <=6*10
[8 empty] | 9 | 9 | 3 |  | 0513009 | Reserved | 0
[8 empty] | 10 | 10 | 3 |  | 0513010 | Reserved | 0
[8 empty] | 11 | 11 | 4 | Roaming Operator List | 0513011 | Start Index2 | <=3 | 1 – 100 | 1 |  | -1 |  |  | The index range of the white list from which code are to be updated.
[8 empty] | 12 | 12 | 4 |  | 0513012 | End Index2 | <=3 | 1 – 100 | 1 |  | -1 | 100:Code¦6¦¦¦ |  | The index range of the white list to which code are to be updated.
[8 empty] | 13 | 13 | 4 |  | 0513013 | Roaming Operator List | <=6*100
[8 empty] | 14 | 14 | 4 |  | 0513014 | Reserved | 0
[8 empty] | 15 | 15 | 4 |  | 0513015 | Reserved | 0
[8 empty] | 16 | 16 | 5 | Blocklist Operator List | 0513016 | Start Index3 | <=2 | 1 – 20 | 1 |  | -1 |  |  | The index range of the list from which code are to be updated.
[8 empty] | 17 | 17 | 5 |  | 0513017 | End Index3 | <=2 | 1 – 20 | 1 |  | -1 | 20:Code¦6¦¦¦ |  | The index range of the list to which code are to be updated.
[8 empty] | 18 | 18 | 5 |  | 0513018 | Blocklist Operator | <=6*20
[8 empty] | 19 | 19 | 5 |  | 0513019 | Reserved | 0
[8 empty] | 20 | 20 | 5 |  | 0513020 | Reserved | 0
[8 empty] | 21 | 21 | 2 | Mask Settings | 0513021 | Known Roaming Event Mask | <=6 | 000000 – FFFFFF | 3DEF | 3BDFF | -2 | +RESP:GTPNA¦+RESP:GTPFA¦+RESP:GTMPN¦+RESP:GTMPF¦+RESP:GTCID¦+RESP:GTBPL¦+RESP:GTBTC¦+RESP:GTSTC¦+RESP:GTSTT¦Reserved¦+RESP:GTPDP¦+RESP:GTRTL¦+RESP:GTIGN/+RESP:GTIGF/+RESP:GTVGN/+RESP:GTVGF¦+RESP:GTIGL/+RESP:GTVGL¦Reserved¦+RESP:GTPNR¦+RESP:GTPFR¦+RESP:GTDRM¦ |  | Bitwise mask to configure which event message should be sent in known roaming status.
[8 empty] | 22 | 22 | 2 |  | 0513022 | Reserved | 0
[8 empty] | 23 | 23 | 2 |  | 0513023 | Reserved | 0
[8 empty] | 24 | 24 | 2 |  | 0513024 | Unknown Roaming Event Mask | <=6 | 000000 – FFFFFF | 3DEF | 3BDFF | -2 | +RESP:GTPNA¦+RESP:GTPFA¦+RESP:GTMPN¦+RESP:GTMPF¦+RESP:GTCID¦+RESP:GTBPL¦+RESP:GTBTC¦+RESP:GTSTC¦+RESP:GTSTT¦Reserved¦+RESP:GTPDP¦+RESP:GTRTL¦+RESP:GTIGN/+RESP:GTIGF/+RESP:GTVGN/+RESP:GTVGF¦+RESP:GTIGL/+RESP:GTVGL¦Reserved¦+RESP:GTPNR¦+RESP:GTPFR¦+RESP:GTDRM¦ |  | Bitwise mask to configure which event message should be sent in unknown roaming status.
[8 empty] | 25 | 25 | 2 |  | 0513025 | Reserved | 0
[8 empty] | 26 | 26 | 2 |  | 0513026 | Reserved | 0
[8 empty] | 27 | 27 | 2 |  | 0513027 | Reserved | 0
[8 empty] | 28 | 28 | 2 |  | 0513028 | Reserved | 0
[8 empty] | 29 | 29 | 6 | Output Settings | 0513029 | Output ID | 1 | 0 – 1 | 0 |  |  | 0¦1¦ |  | Specify the ID of the output port to generate specified waveform after speed alarm is triggered.
[8 empty] | 30 | 30 | 6 |  | 0513030 | Output Status | 1 | 0 – 3 | 0 |  | -1 |  |  | Set the final status of the output port when the waveform remains high or low.
[8 empty] | 31 | 31 | 6 |  | 0513031 | Duration | <=3 | 0 – 255 | 0 |  | -1 |  |  | Set half-cycle time of square-wave. |  |  | ×100ms
[8 empty] | 32 | 32 | 6 |  | 0513032 | Toggle Times | <=3 | 0 – 255 | 0 |  | -1 |  |  | The number of square-wave generated from output port.
[8 empty] | 33 | 33 | 1 |  | 0513033 | Reserved | 0
[8 empty] | 34 | 34 | 1 |  | 0513034 | Reserved | 0
|  |  | SOS (SOS Setting) | SOS | This command is used to configure a specified input port for emergency. When an emergency occurs, the end user can use the specified input port to trigger the emergency call and report the position message SOS to the backend server. |  | Images\Actions\Group2_16x16.png | 1 | 1 | 1 |  | 0515001 | Mode | 1 | 0¦2¦4 | 0 |  |  | 0: Disable¦2: Send the current position to the backend server only¦4:Send the current position to the SMS gateway via SMS¦ |  | The working mode of SOS function.
[8 empty] | 2 | 2 | 1 | Basic Settings | 0515002 | Digital Input ID | 1 | 0 – 1¦6 – 6 | 0 |  |  | 0¦1¦6 |  | ID of the digital input port which triggers the SOS function.
[8 empty] | 3 | 3 | 1 |  | 0515003 | Reserved | 0
[8 empty] | 4 | 4 | 2 | Output Settings | 0515004 | Output ID | 1 | 0 – 1 | 0 |  |  | 0¦1¦ |  | Specify the ID of the output port to generate specified waveform after SOS is initiate.
[8 empty] | 5 | 5 | 2 |  | 0515005 | Output Status | 1 | 0 – 3 | 0 |  | -1 |  |  | Set the final status of the output port when the waveform remains high or low.
[8 empty] | 6 | 6 | 2 |  | 0515006 | Duration | <=3 | 0 – 255 | 0 |  | -1 |  |  | Set half-cycle time of square-wave. |  |  | ×100ms
[8 empty] | 7 | 7 | 2 |  | 0515007 | Toggle Times | <=3 | 0 – 255 | 0 |  | -1 |  |  | The number of square-wave generated from output port.
[8 empty] | 8 | 8 | 2 |  | 0515008 | Reserved | 0
[8 empty] | 9 | 9 | 2 |  | 0515009 | Reserved | 0
[8 empty] | 10 | 10 | 3 | Other Settings | 0515010 | GNSS Position Type | 1 | 1 – 3 | 1 |  |  | 1: Send The Current GNSS Location¦2: Send The Last GNSS Location¦3: Both Mode 1 And 2¦ |  | A numeral to indicate the type of the GNSS position.
[8 empty] | 11 | 11 | 3 |  | 0515011 | Reserved | 0
|  |  | SPD (Speed Alarm) | SPD | This command is used to set a speed range for the speed alarm function of the terminal. According to the working mode, the terminal could report the message SPD to the backend server when its moving speed is outside or inside the range. |  | Images\Actions\Group2_16x16.png | 1 | 1 | 1 | Basic Settings | 0517001 | Mode | 1 | 0¦1¦2¦3¦ | 0 |  |  | 0: Disable¦1: Report speed alarm if the current speed is within the speed range ¦2: Report speed alarm if the current speed is outside the speed range¦3: Report speed alarm only one time if the current speed is within/outside the speed range¦ | 0: Disable speed alarm¦1: Report speed alarm if the current speed within the speed range specified by <Min Speed> and <Max Speed>¦2: Report speed alarm if the current speed outside the speed range specified by <Min Speed> and <Max Speed>¦3: Report speed alarm only once if the current speed enters or exits the speed range specified by <Min Speed> and <Max Speed>.In this mode, <Send Interval> will be ignored.¦ | The working mode of the speed alarm.
[8 empty] | 2 | 2 | 1 |  | 0517002 | Min Speed | <=3 | 0 – 400 | 0 |  | -1 |  |  | Minimum speed limit. |  |  | km/h
[8 empty] | 3 | 3 | 1 |  | 0517003 | Max Speed | <=3 | 0 – 400 | 0 |  | -1 |  |  | Maximum speed limit. |  |  | km/h
[8 empty] | 4 | 4 | 1 |  | 0517004 | Validity | <=4 | 0 – 3600 | 60 |  | -1 |  |  | A period of time that the speed meets and maintains in the alarm condition. |  |  | seconds
[8 empty] | 5 | 5 | 1 |  | 0517005 | Send Interval | <=4 | 30 – 3600 | 300 |  | -1 |  |  | The interval of sending speed alarm message if unit maintains in the alarm condition. |  |  | seconds
[8 empty] | 6 | 6 | 2 | Output Settings | 0517006 | Output ID | 1 | 0 – 1 | 0 |  |  | 0¦1¦ |  | Specify the ID of the output port to generate specified waveform after speed alarm is triggered.
[8 empty] | 7 | 7 | 2 |  | 0517007 | Output Status | 1 | 0 – 3 | 0 |  | -1 |  |  | Set the final status of the output port when the waveform remains high or low.
[8 empty] | 8 | 8 | 2 |  | 0517008 | Duration | <=3 | 0 – 255 | 0 |  | -1 |  |  | Set half-cycle time of square-wave. |  |  | ×100ms
[8 empty] | 9 | 9 | 2 |  | 0517009 | Toggle Times | <=3 | 0 – 255 | 0 |  | -1 |  |  | The number of square-wave generated from output port.
[8 empty] | 10 | 10 | 2 |  | 0517010 | Reserved | 0
[8 empty] | 11 | 11 | 1 |  | 0517011 | Reserved | 0
[8 empty] | 12 | 12 | 1 |  | 0517012 | Reserved | 0
[8 empty] | 13 | 13 | 1 |  | 0517013 | Reserved | 0
[8 empty] | 14 | 14 | 1 |  | 0517014 | Reserved | 0
[8 empty] | 15 | 15 | 1 |  | 0517015 | Reserved | 0
[8 empty] | 16 | 16 | 1 |  | 0517016 | Reserved | 0
[8 empty] | 17 | 17 | 1 |  | 0517017 | Reserved | 0
[8 empty] | 18 | 18 | 1 |  | 0517018 | Reserved | 0
[8 empty] | 19 | 19 | 1 |  | 0517019 | Reserved | 0
[8 empty] | 20 | 20 | 1 |  | 0517020 | Reserved | 0
|  |  | SSR (Start/Stop Report) | SSR | The command AT+GTSSR is used to detect the status of vehicle (Start/Stop status). When it is detected by the device that the vehicle is entering into Start/Stop status, the device will report the event message STR/STP to the backend server. |  | Images\Actions\Group2_16x16.png | 1 | 1 | 1 | Main Settings | 0518001 | Mode | 1 | 0¦1 | 0 |  |  | 0: Disable¦1: Enable¦ |  | The working mode.
[8 empty] | 2 | 2 | 1 |  | 0518002 | Time to Stop | <=4 | 0 – 30¦0 – 1800 | 2 |  | -1 |  |  | After the vehicle enters into start status, if it rest again and keeps in that status for this time long, the vehicle is considered to leave start status. |  |  | minutes
[8 empty] | 3 | 3 | 1 |  | 0518003 | Time to Start | <=3 | 0 – 5¦0 – 300 | 1 |  | -1 |  |  | If the vehicle is detected to be moving with ignition on for this time long, it is considered to be in start status. |  |  | minutes
[8 empty] | 4 | 4 | 1 |  | 0518004 | Start Speed | <=2 | 1 – 10 | 5 |  | -1 |  |  | The start speed threshold to determine whether the vehicle is start or not. |  |  | Km/h
[8 empty] | 5 | 5 | 1 |  | 0518005 | Long Stop | <=5 | 0 – 43200 | 0 |  | -1 |  |  | After the vehicle enters into stop status and stay stop for this time long. |  |  | minute
[8 empty] | 6 | 6 | 1 |  | 0518006 | Time Unit | 1 | 0¦1 | 0 |  |  | 0: Minute¦1: Second¦ |  | It controls the time unit of <Time to Stop> and <Time to Start> parameters.
[8 empty] | 7 | 7 | 1 |  | 0518007 | Fast STP Mode | 1 | 0¦1 | 0 |  |  | 0:The event message +RESP:GTSTP will be reported when the engine is turned off and the time meets the parameter <Time to Stop>.¦1:The event message +RESP:GTSTP will be reported immediately when the engine is turned off, it only works when <Mode> is set to 1.¦ |  | Whether to report STP message immediately when the engine is turned off.
[8 empty] | 8 | 8 | 1 |  | 0518008 | Reserved | 0
|  |  | Tow (Tow Alarm) | TOW | The AT+GTTOW command is used to configure the tow alarm parameters. |  | Images\Actions\Group2_16x16.png | 1 | 1 | 1 | Basic Settings | 0519001 | Mode | 1 | 0¦1 | 0 |  | -3 | 0: Disable¦1: Enable¦
[8 empty] | 2 | 2 | 1 |  | 0519002 | Engine Off to Tow | <=2 | 1 – 15 | 10 |  | -1 |  |  | A duration threshold to judge whether the moving terminal is considered being towed after its engine off. |  |  | minutes
[8 empty] | 3 | 3 | 1 |  | 0519003 | Fake Tow Delay | <=2 | 0 – 10 | 1 |  | -1 |  |  | A duration threshold to judge whether unit with engine off is in fake tow after it changes to move from stillness. |  |  | minutes
[8 empty] | 4 | 4 | 1 |  | 0519004 | Interval | <=5 | 30 – 86400 | 300 |  | -1 |  |  | Reporting interval for sending tow alarm message. |  |  | seconds
[8 empty] | 5 | 5 | 2 | Output Settings | 0519005 | Output ID | 1 | 0 – 1 | 0 |  |  | 0¦1¦ |  | The ID of the output port which generates the specified waveform when tow event is detected.
[8 empty] | 6 | 6 | 2 |  | 0519006 | Output Status | 1 | 0 – 3 | 0 |  | -1 |  |  | Set the final status of the output port when the waveform remains high or low.
[8 empty] | 7 | 7 | 2 |  | 0519007 | Output Duration | <=3 | 0 – 255 | 0 |  | -1 |  |  | Set half-cycle time of square-wave. |  |  | ×100ms
[8 empty] | 8 | 8 | 2 |  | 0519008 | Output Toggle Times | <=3 | 0 – 255 | 0 |  | -1 |  |  | The number of square-wave generated from the specified output port.
[8 empty] | 9 | 9 | 3 | Motion Sensor Settings | 0519009 | Rest Duration | <=3 | 1 – 255 | 2 |  | -1 |  |  | A duration threshold to judge whether unit enters stillness status. |  |  | ×15sec
[8 empty] | 10 | 10 | 3 |  | 0519010 | Motion Duration | <=2 | 1 – 10 | 3 |  | -1 |  |  | A duration threshold to judge whether unit enters motion status. |  |  | ×100ms
[8 empty] | 11 | 11 | 3 |  | 0519011 | Motion Threshold | 1 | 1 – 9 | 2 |  |  | 1¦2¦3¦4¦5¦6¦7¦8¦9¦ |  | The threshold for on-board motion sensor to judge whether unit is moving.
[8 empty] | 12 | 12 | 1 |  | 0519012 | Tow Distance | <=5 | 0¦50 – 65535 | 600 |  | -1 |  |  | A distance parameter to determine whether the device is considered to be towed after the engine is turned off. |  |  | m
[8 empty] | 13 | 13 | 1 |  | 0519013 | Reserved | 0
[8 empty] | 14 | 14 | 1 |  | 0519014 | Reserved | 0
[8 empty] | 15 | 15 | 1 |  | 0519015 | Reserved | 0
[8 empty] | 16 | 16 | 1 |  | 0519016 | Reserved | 0
[8 empty] | 17 | 17 | 1 |  | 0519017 | Reserved | 0
[8 empty] | 18 | 18 | 1 |  | 0519018 | Reserved | 0
[8 empty] | 19 | 19 | 1 |  | 0519019 | Reserved | 0
|  |  | ACJ (Anti-Carjacking) | ACJ | The command AT+GTACJ is used for the anti-carjacking function |  | Images\Actions\Group2_16x16.png | 1 | 1 | -1 | Basic Settings | 0519020 | Working Mode | 1 | 0 – 2 | 1 |  |  | 0: Anti-Carjacking Release Command¦1:Anti-Carjacking Configure Command ¦2: Anti-Carjacking Query Command¦ |  | The working mode of the AT+GTACJ command, set it to 1 for configuration command mode.
[8 empty] | 2 | 2 | 0 | Anti-Carjacking Release Command | 0519021 | Reserved | 0
[8 empty] | 3 | 3 | 0 |  | 0519022 | Reserved | 0
[8 empty] | 4 | 4 | 0 |  | 0519023 | Reserved | 0
[8 empty] | 5 | 5 | 0 |  | 0519024 | Reserved | 0
[8 empty] | 6 | 6 | 0 |  | 0519025 | Reserved | 0
[8 empty] | 7 | 7 | 0 |  | 0519026 | Reserved | 0
[8 empty] | 8 | 8 | 0 |  | 0519027 | Reserved | 0
[8 empty] | 9 | 9 | 0 |  | 0519028 | Reserved | 0
[8 empty] | 10 | 10 | 1 | Anti-Carjacking Configure Command | 0519029 | Hijack Trigger Mode | 1 | 0¦1¦2¦3 | 0 |  |  | 0: Do not trigger the anti-carjacking checking¦1:Ignition mode¦2: Combine ignition mode and door mode together¦3:Ignition mode Auto Release Carjacking¦ |  | The mode to trigger the anti-carjacking checking.
[8 empty] | 11 | 11 | 1 |  | 0519030 | Trigger Input ID | 1 | 1 – 1 | 1 |  | -1 |  |  | The ID of the digital input to connect the hijack button.
[8 empty] | 12 | 12 | 1 |  | 0519031 | Trigger Input Timeout | <=2 | 1 – 60 | 10 |  | -1 |  |  | Timer for the hijack button pressing. |  |  | seconds
[8 empty] | 13 | 13 | 1 |  | 0519032 | Door Trigger ID | 1 | 6 | 6 |  | -1 |  |  | The ID of the digital input for detecting the status of the door.
[8 empty] | 14 | 14 | 1 |  | 0519033 | Hijack Time Trigger | <=5 | 1 – 65535 | 1 |  | -1 |  |  | The timer for carjacking checking. |  |  | ×100ms
[8 empty] | 15 | 15 | 1 |  | 0519034 | Valet Time Trigger | 2 | 10 – 30 | 15 |  | -1 |  |  | The trigger timer for the valet service. |  |  | minutes
[8 empty] | 16 | 16 | 1 |  | 0519035 | Reserved
[8 empty] | 17 | 17 | 1 |  | 0519036 | Reserved
[8 empty] | 18 | 18 | 1 |  | 0519037 | LED Slow Flash | 1 | 3 – 5 | 3 |  | -1 |  |  | The time interval of the carjacking LED’s slow flashing. |  |  | ×100ms
[8 empty] | 19 | 19 | 1 |  | 0519038 | LED Fast Flash | 1 | 1 – 2 | 1 |  | -1 |  |  | The time interval of the carjacking LED’s fast flashing. |  |  | ×100ms
[8 empty] | 20 | 20 | 1 |  | 0519039 | Output Mode Work | 1 | 0¦1¦2 | 0 |  |  | 0: Do not use digital output 1¦1: Use output to control the block¦2: Use output to control LED/ Siren¦ |  | The working mode to control the digital output 1 in the carjacking.
[8 empty] | 21 | 21 | 1 |  | 0519040 | Output Status | 1 | 0 – 3 | 0 |  | -1 |  |  | It configures the final status of the output port when triggered carjacking.
[8 empty] | 22 | 22 | 1 |  | 0519041 | Duration | <=5 | 0 – 65535 | 0 |  | -1 |  |  | Set half-cycle time of square-wave. |  |  | ×100ms
[8 empty] | 23 | 23 | 1 |  | 0519042 | Toggle Times | <=3 | 0 – 255 | 0 |  | -1 |  |  | The number of square-wave generated from output port.
[8 empty] | 24 | 24 | 1 |  | 0519043 | Reserved
[8 empty] | 25 | 25 | 1 |  | 0519044 | Reserved
[8 empty] | 26 | 26 | 1 |  | 0519045 | Reserved
[8 empty] | 27 | 27 | 1 |  | 0519046 | Reserved
[8 empty] | 28 | 28 | 2 | Anti-Carjacking Query Command | 0519047 | Reserved | 0
[8 empty] | 29 | 29 | 2 |  | 0519048 | Reserved | 0
[8 empty] | 30 | 30 | 2 |  | 0519049 | Reserved | 0
[8 empty] | 31 | 31 | 2 |  | 0519050 | Reserved | 0
[8 empty] | 32 | 32 | 2 |  | 0519051 | Reserved | 0
[8 empty] | 33 | 33 | 2 |  | 0519052 | Reserved | 0
[8 empty] | 34 | 34 | 2 |  | 0519053 | Reserved | 0
[8 empty] | 35 | 35 | 2 |  | 0519054 | Reserved | 0

## 6IO Applications
menu1 | code | image1 | menu2 | Command | Description2 | CommandID | image2 | sort | sort2 | groupid | groupname | id | Parameter | Length | RangeFormat | Default | Filter | Type | RangeMx | Description | Description3 | Enable | image3 | unit
IO Applications | 6 | Images\Actions\IOApplication.png | AIS (Analog Input Setting) | AIS | The command AT+GTAIS is used to configure the parameters of analog input ports. |  | Images\Actions\Group2_16x16.png | 1 | 1 | 1 | Analog Input1 Settings | 0601001 | Analog Input ID | 1 | 1 – 1 | 1 |  | -1 |  |  | The analog input port ID.
[8 empty] | 2 | 2 | 1 |  | 0601002 | Mode | 1 | 0¦1¦2 | 0 |  |  | 0: Disable¦1: Enable Alarm enters The Range¦2: Enable Alarm exits The Range¦ | 0: Disable analog input alarm.¦1: Enable analog input alarm. If the current input voltage enters the range of (<Min Threshold>, <Max Threshold>), the alarm will be triggered.¦2: Enable analog input alarm. If the current input voltage exits the range of (<Min Threshold>, <Max Threshold>), the alarm will be triggered.¦ | Working mode of the analog input alarm.
[8 empty] | 3 | 3 | 1 |  | 0601003 | Min Threshold | <=5 | 0 – 16000 | 0 |  | -1 |  |  | The lower limit to the voltage of the analog input port to trigger the alarm. |  |  | mV
[8 empty] | 4 | 4 | 1 |  | 0601004 | Max Threshold | <=5 | 0 – 16000 | 0 |  | -1 |  |  | The upper limit to the voltage of the analog input port to trigger the alarm. |  |  | mV
[8 empty] | 5 | 5 | 1 |  | 0601005 | Sample Rate | <=2 | 0¦1 – 12 | 0 |  | -1 |  |  | The sampling period of the analog input port. |  |  | ×2seconds
[8 empty] | 6 | 6 | 1 |  | 0601006 | Reserved | 0
[8 empty] | 7 | 7 | 2 | Output Settings | 0601007 | Output ID | 1 | 0 – 1 | 0 |  |  | 0¦1¦ |  | Specify the ID of the output port to output specified wave shape when the analog input alarm is triggered. If set to 0, no output wave.
[8 empty] | 8 | 8 | 2 |  | 0601008 | Output Status | 1 | 0 – 3 | 0 |  | -1 |  |  | Set the final status of the output port when the waveform remains high or low.
[8 empty] | 9 | 9 | 2 |  | 0601009 | Duration | <=3 | 0 – 255 | 0 |  | -1 |  |  | Set half-cycle time of square-wave. |  |  | ×100ms
[8 empty] | 10 | 10 | 2 |  | 0601010 | Toggle Times | <=3 | 0 – 255 | 0 |  | -1 |  |  | The number of square-wave generated from output port.
[8 empty] | 11 | 11 | 2 |  | 0601011 | Sync with FRI | 1 | 0¦1 | 0 |  | -3 | 0: Disable¦1: Enable¦
[8 empty] | 12 | 12 | 3 | Data Process | 0601012 | Reserved | 0
[8 empty] | 13 | 13 | 3 |  | 0601013 | Reserved | 0
[8 empty] | 14 | 14 | 3 |  | 0601014 | Reserved | 0
[8 empty] | 15 | 15 | 3 |  | 0601015 | Reserved | 0
[8 empty] | 16 | 16 | 3 |  | 0601016 | Reserved | 0
[8 empty] | 17 | 17 | 3 |  | 0601017 | Voltage Margin Error | <=3 | 0 – 100 | 0 |  | -1 |  |  | This parameter will use with <Min Threshold> and <Max Threshold> parameters together,it express that the voltage margin error of the <Min Threshold> and <Max Threshold> parameters, if the current value of voltage detection include in the voltage margin error of the min and max threshold, this voltage value will not be processed. |  |  | ×10mv
[8 empty] | 18 | 18 | 3 |  | 0601018 | Reserved | 0
|  |  | DIS (Digital Input Setting) | DIS | The command AT+GTDIS is used to configure the parameters of 2 digital input ports. The input <Ignition Detection> is dedicated to ignition detection. The other one inputis customizable. If the logic status is changed on one of the three digital input ports, the device will report the message DIS to the backend server. |  | Images\Actions\Group2_16x16.png | 1 | 1 | 0 | Ignition Detection | 0602001 | Ignition Detection | 1 | 0 | 0 |  |  | 0¦ |  | The ID of the ignition detection port.
[8 empty] | 2 | 2 | 0 |  | 0602002 | Reserved | 0
[8 empty] | 3 | 3 | 0 |  | 0602003 | Debounce Time | <=2 | 0 – 20 | 5 |  | -1 |  |  | The time for debouncing. |  |  | ×10ms
[8 empty] | 4 | 4 | 0 |  | 0602004 | Validity Time | <=2 | 0¦1 – 12 | 0 |  | -1 | [5 empty] | ×2s
[8 empty] | 5 | 5 | 1 | Input 1 | 0602005 | Input ID 1 | 1 | 1 – 1 | 1 |  | -1 |  |  | The digital input port ID.
[8 empty] | 6 | 6 | 1 |  | 0602006 | Enable1 | 1 | 0¦1 | 0 |  | -3 | 0¦1
[8 empty] | 7 | 7 | 1 |  | 0602007 | Debounce Time1 | <=2 | 0 – 20 | 2 |  | -1 |  |  | The time for debouncing. |  |  | ×10ms
[8 empty] | 8 | 8 | 1 |  | 0602008 | Validity Time1 | <=2 | 0¦1 – 12 | 0 |  | -1 |  |  | The validity time of the input port. 0 means “Do not check the validity time”. |  |  | ×2s
[8 empty] | 9 | 9 | 1 |  | 0602009 | Reserved | 0
[8 empty] | 10 | 10 | 1 |  | 0602010 | Reserved | 0
[8 empty] | 11 | 11 | 1 |  | 0602011 | Reserved | 0
[8 empty] | 12 | 12 | 1 |  | 0602012 | Reserved | 0
[8 empty] | 13 | 17 | 3 | Other Settings | 0602013 | Reserved | 0
[8 empty] | 14 | 18 | 3 |  | 0602014 | Reserved | 0
[8 empty] | 15 | 19 | 3 |  | 0602015 | Reserved | 0
[8 empty] | 16 | 20 | 3 |  | 0602016 | Reserved | 0
[8 empty] | 17 | 21 | 3 |  | 0602017 | Reserved | 0
[8 empty] | 18 | 22 | 3 |  | 0602018 | Last Position | 1 | 0¦1 | 0 |  | -3 | 0¦1
[8 empty] | 19 | 23 | 3 |  | 0602019 | Reserved | 0
[8 empty] | 20 | 24 | 3 |  | 0602020 | Reserved | 0
|  |  | DOS (Digital Output Setting) | DOS | The AT+GTDOS command is used to output specified wave shape from the digital output ports. A total of four wave shapes are supported as shown below. If set to wave shape 1, the device will maintain this wave shape at the specified output port after power reset. |  | Images\Actions\Group2_16x16.png | 1 | 1 | 0 | Main Settings | 0603001 | Command Frame Version | 1 | 0 | 0 |  | -1 | 0¦ |  | A numerical to indicate the version of this command.
[8 empty] | 2 | 2 | 0 |  | 0603002 | Number of Output Ports | 1 | 1 – 1 | 1 |  | -1 |  |  | The number of output ports which are going to be set.
[8 empty] | 3 | 3 | 1 | Output ID1 | 0603003 | Output ID | 1 | 0 – 1 | 1 |  | -1 |  |  | A numerical to indicate the ID of output ports.
[8 empty] | 4 | 4 | 1 |  | 0603004 | Output Status | 1 | 0 – 3 | 0 |  |  | 0: Disable status.¦1: Enable status¦2: Gradual-progressive-high-wave-shape Enable status¦3:Gradual-progressive-low-wave-shape Enable status.¦ |  | Valid only for the wave shape 1 as shown in Figure 2 and used to set the final status of the output port.
[8 empty] | 5 | 5 | 1 |  | 0603005 | Duration | <=3 | 0 – 255 | 0 |  | -1 |  |  | Please refer to Figure 2, Figure 3, Figure 4 and Figure 5. Unit: 100ms. |  |  | ×100ms
[8 empty] | 6 | 6 | 1 |  | 0603006 | Toggle Times | <=3 | 0 – 255 | 0 |  | -1 |  |  | Please refer to Figure 2, Figure 3, Figure 4 and Figure 5.
[8 empty] | 7 | 7 | 1 |  | 0603007 | Reserved | 0
[8 empty] | 8 | 8 | 1 |  | 0603008 | Reserved | 0
[8 empty] | 9 | 9 | 9 | Other Settings | 0603009 | DOS Report | 1 | 0 – 1 | 0 |  | -2 | For output 1 (not) to report +RESP:GTDOS¦ |  | Whether or not to report +RESP:GTDOS when the status of wave shape 1 output changes.
[8 empty] | 10 | 10 | 9 |  | 0603010 | Overspeed Restrict Output | 2 | 0¦1 – 60 | 0 |  | -1 |  |  | Digital output will not be triggered when GNSS speed is over the set speed. The unit is km/h. 0 means “Disable this parameter”. |  |  | km/h
[8 empty] | 11 | 11 | 9 |  | 0603011 | Debounce Time | <=3 | 5 – 120 | 5 |  | -1 |  |  | If the speed is lower than <Overspeed Restrict Output> for the length of time specified by <Debounce Time>, AT+GTDOS will be executed. |  |  | seconds
[8 empty] | 12 | 12 | 9 |  | 0603012 | Reserved | 0
[8 empty] | 13 | 13 | 9 |  | 0603013 | Reserved | 0
[8 empty] | 14 | 14 | 9 |  | 0603014 | Reserved | 0
|  |  | EPS (External Power Monitoring) | EPS | The command AT+GTEPS is used to configure the parameters for external power supply monitoring. The device will measure and monitor the voltage of the external power supply. If the voltage of the external power supply meets the predefined alarm condition, the device will report an alarm message EPS to the backend server. |  | Images\Actions\Group2_16x16.png | 1 | 1 | 1 | Basic Settings | 0604001 | Mode | 1 | 0¦1¦2 | 0 |  |  | 0: Disable ¦1: Report when the input voltage within the range¦2: Report when the input voltage outside the range¦ | 0: Disable the external power supply monitoring function.¦1: Enable the external power supply monitoring function. If the current voltage is within the range of (<Min Threshold>, <Max Threshold>), the +RESP:GTEPS alarm will be triggered.¦2: Enable the external power supply monitoring function. If the current voltage is outside the range of (<Min Threshold>, <Max Threshold>), the +RESP:GTEPS alarm will be triggered.¦ | Working mode of the external power supply monitoring.
[8 empty] | 2 | 2 | 1 |  | 0604002 | Min Threshold | <=5 | 0 – 90000 | 0 |  | -1 |  |  | The lower limit to the voltage of the external power supply to trigger the alarm. |  |  | mV
[8 empty] | 3 | 3 | 1 |  | 0604003 | Max Threshold | <=5 | 0 – 90000 | 0 |  | -1 |  |  | The upper limit to the voltage of the external power supply to trigger the alarm. |  |  | mV
[8 empty] | 4 | 4 | 1 |  | 0604004 | Sample Period | <=2 | 0¦1 – 12 | 0 |  | -1 |  |  | The sampling period to measure the external power supply. |  |  | ×2seconds
[8 empty] | 5 | 5 | 1 |  | 0604005 | Debounce Time | 1 | 0 – 5 | 0 |  | -1 |  |  | The time for debouncing to avoid exceptional voltage drop of the external power supply. |  |  | ×1seconds
[8 empty] | 6 | 6 | 2 | Output Settings | 0604006 | Output ID | 1 | 0 – 1 | 0 |  |  | 0¦1¦ |  | Specify the ID of the output port to output specified wave shape when the +RESP:GTEPS alarm is triggered.
[8 empty] | 7 | 7 | 2 |  | 0604007 | Output Status | 1 | 0 – 3 | 0 |  | -1 |  |  | Set the final status of the output port when the waveform remains high or low.
[8 empty] | 8 | 8 | 2 |  | 0604008 | Duration | <=3 | 0 – 255 | 0 |  | -1 |  |  | Set half-cycle time of square-wave. |  |  | ×100ms
[8 empty] | 9 | 9 | 2 |  | 0604009 | Toggle Times | <=3 | 0 – 255 | 0 |  | -1 |  |  | The number of square-wave generated from output port.
[8 empty] | 10 | 10 | 3 | Other Settings | 0604010 | Sync with FRI | 1 | 0¦1 | 0 |  | -3 | 0: Do not report external power supply voltage¦1: Report external power supply voltage¦
[8 empty] | 11 | 11 | 3 |  | 0604011 | Voltage Margin Error | <=3 | 0 – 100 | 0 |  | -1 |  |  | This parameter will use with <Min Threshold> and <Max Threshold> parameters together, it express that the voltage margin error of the <Min Threshold> and <Max Threshold> parameters, if the current value of voltage detection include in the voltage margin error of the min and max threshold, this voltage value will not be processed. |  |  | ×10mv
[8 empty] | 12 | 12 | 3 |  | 0604012 | Debounce Voltage Threshold | <=3 | 0 – 100 | 0 |  | -1 |  |  | This parameter will be used with <Debounce Time> together, if the voltage drops or bursts exceptionally greater than <Debounce Voltage Threshold>, the device will start to debounce voltage by <Debounce Time>. |  |  | ×100mv
[8 empty] | 13 | 13 | 3 |  | 0604013 | MPN / MPF Validity Time | 1 | 0 – 20 | 0 |  | -1 |  |  | The validity time of detecting the device connecting or disconnecting main power supply, 0 means not to check the validity time. |  |  | ×1seconds
|  |  | GDO (Gradual Digital Output) | GDO | The AT+GTGDO command is used to configure specified gradual progressive wave shape from the digital output ports. |  | Images\Actions\Group2_16x16.png | 1 | 1 | 1 | Main Settings | 0605001 | First ON Time | <=3 | 0 – 100 | 0 |  | -1 |  |  | Time (in units of 100ms) that the output will be in active state, during the first cycle.
[8 empty] | 2 | 2 | 1 |  | 0605002 | Cycle Time (Total Time) | <=3 | 0 – 100 | 30 |  | -1 |  |  | Time (in units of 100ms) that forms a complete cycle (ON phase time + OFF phase time).
[8 empty] | 3 | 3 | 1 |  | 0605003 | Incremental Step | <=3 | 0 – 100 | 1 |  | -1 |  |  | Time (in units of 100ms) that shall be added to the ON phase time, before starting the next cycle. If this time is 0, the cycles are kept equal.
[8 empty] | 4 | 4 | 1 |  | 0605004 | Reserved | 0
[8 empty] | 5 | 5 | 1 |  | 0605005 | Reserved | 0
[8 empty] | 6 | 6 | 1 |  | 0605006 | Reserved | 0
[8 empty] | 7 | 7 | 1 |  | 0605007 | Reserved | 0
[8 empty] | 8 | 8 | 1 |  | 0605008 | Reserved | 0
|  |  | IOB (Input/Output Binding) | IOB | This command is used to configure the user defined output-port actions triggered by input ports. If the I/O binding is configured and the corresponding condition is met, the device will output specified wave shape on the specified output port. |  | Images\Actions\Group2_16x16.png | 1 | 1 | 1 | IOB | 0606001 | ID | 1 | 0 – 3 | 0 |  |  | 0¦1¦2¦3¦ |  | The IO binding ID for user to define.
[8 empty] | 2 | 2 | 2 | Input Settings | 0606002 | Input Mask | <=4 | 0 – 42 | 0 | 43 | -2 | Ignition detection¦Digital input 1¦Reserved¦Reserved¦Reserved¦Reserved¦Digital input 6¦ |  | Bitwise mask for the combination of input ports.
[8 empty] | 3 | 3 | 2 |  | 0606003 | Trigger Mask | <=4 | 0 – 42 | 0 | 43 | -2 | Ignition detection¦Digital input 1¦Reserved¦Reserved¦Reserved¦Reserved¦Digital input 6¦ |  | Bitwise mask for the combination of trigger conditions from combined input ports.
[8 empty] | 4 | 4 | 2 |  | 0606004 | Input Sample Period | <=2 | 0¦1 – 12 | 0 |  | -1 |  |  | The sample period to check status of all combined digital input ports within one IO binding. |  |  | ×2seconds
[8 empty] | 5 | 5 | 3 | Output Settings | 0606005 | Output ID | 1 | 0 – 1 | 0 |  |  | 0¦1¦ |  | Specify the ID of the output port to generate specified waveform after trigger conditions meet.
[8 empty] | 6 | 6 | 3 |  | 0606006 | Output Status | 1 | 0 – 3 | 0 |  | -1 |  |  | Set the final status of the output port when the waveform remains high or low.
[8 empty] | 7 | 7 | 3 |  | 0606007 | Duration | <=3 | 0 – 255 | 0 |  | -1 |  |  | Set half-cycle time of square-wave. |  |  | ×100ms
[8 empty] | 8 | 8 | 3 |  | 0606008 | Toggle Times | <=3 | 0 – 255 | 0 |  | -1 |  |  | The number of square-wave generated from output port.
[8 empty] | 9 | 9 | 3 |  | 0606009 | Reserved | 0
[8 empty] | 10 | 10 | 3 |  | 0606010 | Reserved | 0
[8 empty] | 11 | 11 | 3 |  | 0606011 | Reserved | 0
[8 empty] | 12 | 12 | 3 |  | 0606012 | Reserved | 0
|  |  | IGM (Ignition Multiplexing Setting) | IGM | The command AT+GTIGM is used to make the ignition input available as a digital input. If the logic status of the digital input port changes, the device will report the message +RESP:GTDIS to the backend server. |  | Images\Actions\Group2_16x16.png | 1 | 1 | 1 | Main Settings | 0609001 | Input ID | 1 | 6 – 6 | 6 |  | -1 |  |  | The ID of the digital input that the ignition input is configured as.
[8 empty] | 2 | 2 | 1 |  | 0609002 | Enable | 1 | 0¦1 | 0 |  | -3 | 0¦1
[8 empty] | 3 | 3 | 1 |  | 0609003 | Report Mode | 1 | 0 – 3 | 0 |  |  | 0: Disable the +RESP:GTDIS report.¦1: Activate the digital input.¦2: Deactivate the digital input.¦3: Both upon activating and deactivating the digital input.¦ |  | It defines the event(s) to trigger the +RESP:GTDIS report to the backend server.
[8 empty] | 4 | 4 | 1 |  | 0609004 | Debounce Time | <=2 | 0 – 20 | 0 |  | -1 |  |  | The debounce time for interruptible input port. |  |  | (×10ms)
[8 empty] | 5 | 5 | 1 |  | 0609005 | Validity Time | <=2 | 0¦1 – 12 | 0 |  | -1 |  |  | The validity time of the input port. 0 means “Do not check the validity time”. |  |  | (×2s)
[8 empty] | 6 | 6 | 1 |  | 0609006 | Reserved | 0
[8 empty] | 7 | 7 | 1 |  | 0609007 | Reserved | 0
[8 empty] | 8 | 8 | 1 |  | 0609008 | Reserved | 0
[8 empty] | 9 | 9 | 1 |  | 0609009 | Reserved | 0
[8 empty] | 10 | 10 | 1 |  | 0609010 | Reserved | 0

## 7Accessories Applications
menu1 | code | image1 | menu2 | Command | Description2 | CommandID | image2 | sort | sort2 | groupid | groupname | id | Parameter | Length | RangeFormat | Default | Filter | Type | RangeMx | Description | Description3 | Enable | image3 | unit
Accessories Applications | 7 | Images\Actions\SerialPortApplications.png | CAN (Canbus Setting) | CAN | This command AT+GTCAN is used to set the CANBUS device configuration for reporting CANBUS device information. |  | Images\Actions\Group2_16x16.png | 1 | 1 | 1 | Main Settings | 1001001 | Mode | 1 | 0¦1 | 0 |  |  | 0: Disable¦1: Enable¦ |  | The mode.
[8 empty] | 2 | 2 | 1 |  | 1001002 | CAN Report Interval | <=5 | 0¦5 – 86400 | 0 |  | -1 |  |  | Period to send +RESP: GTCAN report message to the backend server when ignition on. |  |  | seconds
[8 empty] | 3 | 3 | 1 |  | 1001003 | CAN Report Interval IGF | <=5 | 0¦5 – 86400 | 0 |  | -1 |  |  | Period to send +RESP: GTCAN report message to the backend server when ignition off. |  |  | seconds
[8 empty] | 4 | 4 | 1 |  | 1001004 | CAN Report Mask | <=8 | 0– FFFFFFFF | C00FFFFF | E07FFFFF | -2 | VIN¦Ignition Key¦Total Distance¦Total Fuel Used¦Vehicle Speed¦Engine RPM¦Engine Coolant Temperature¦Fuel Consumption¦Fuel Level¦Range¦Accelerator Pedal Pressure¦Total Engine Hours¦Total Driving Time¦Total Engine Idle Time¦Total Idle Fuel Used¦Axle Weight 2nd¦Tachograph Information¦Detailed Information / Indicators¦Lights¦Doors¦Total Vehicle Overspeed Time¦Total Vehicle Engine Overspeed Time¦Total Distance Impulses¦Reserved¦Reserved¦Reserved¦Reserved¦Reserved¦Reserved¦CAN Report Expansion Mask¦GNSS Information¦GSM Information¦ |  | Bitwise report mask to configure the composition of CAN report message.
[8 empty] | 5 | 5 | 1 |  | 1001005 | Additional Event Mask | 1 | 0 – 1 | 0 | 1 | -2 | By ignition on/off event.¦ |  | Whether to send the report message +RESP:GTCAN by additional event.
[8 empty] | 6 | 6 |  |  | 1001006 | Reserved | 0
[8 empty] | 7 | 7 | 1 |  | 1001007 | CAN Report Expansion Mask | <=8 | 0 – FFFFFFFF | 1FFFFF | FFFFFF | -2 | Ad-Blue Level¦Axle Weight 1st¦Axle Weight 3rd¦Axle Weight 4th¦Tachograph Overspeed Signal¦Tachograph Vehicle Motion Signal¦Tachograph Driving Direction¦Analog Input Value¦Engine Braking Factor¦Pedal Braking Factor¦Total Accelerator Kick-downs¦Total Effective Engine Speed Time¦Total Cruise Control Time¦Total Accelerator Kick-down Time¦Total Brake Applications¦Tachograph Driver 1 Card Number¦Tachograph Driver 2 Card Number¦Tachograph Driver 1 Name¦Tachograph Driver 2 Name¦Registration Number¦Expansion Information¦Rapid Brakings¦Rapid Accelerations¦Engine Torque¦ |  | Bitwise mask to configure the composition of expanded CANBUS information of the +RESP:GTCAN report message.
[8 empty] | 8 | 8 | 1 |  | 1001008 | GNSS Assisted Mode | 1 | 0¦1 | 0 |  |  | 0: Disable this function.¦1: Enable this function.¦ |  | It specifies whether to use GNSS to calculate total distance when the communication between the device and CAN Chipset is abnormal.
[8 empty] | 9 | 9 | 1 |  | 1001009 | Reserved | 0 | 0
|  |  | CLT (Canbus Alarm Setting) | CLT | The AT+GTCLT command is used to set alarm threshold of CANBUS data. |  | Images\Actions\Group2_16x16.png | 1 | 1 | 1 | Main Settings | 1002001 | Group ID | <=2 | 0 – 19 | 0 |  |  | 0¦1¦2¦3¦4¦5¦6¦7¦8¦9¦10¦11¦12¦13¦14¦15¦16¦17¦18¦19¦ |  | The ID of the CANBUS alarm group.
[8 empty] | 2 | 2 | 1 |  | 1002002 | Mode | 1 | 0¦1 | 0 |  |  | 0: Disable the CAN alarm function.¦1: Enable the CAN alarm function.¦ |  | The CANBUS alarm working mode for each group.
[8 empty] | 3 | 3 | 1 |  | 1002003 | Debounce Time | <=3 | 0 – 255 | 0 |  | -1 |  |  | The time for CANBUS alarm trigger event debouncing. |  |  | seconds
[8 empty] | 4 | 4 | 2 | CAN Mask Settings | 1002004 | CAN Data Mask | <=8 | 0 – FFFFFFFF | 000FFFFF | 207FFFFF | -2 | VIN¦Ignition Key¦Total Distance¦Total Fuel Used¦Vehicle Speed¦Engine RPM¦Engine Coolant Temperature¦Fuel Consumption¦Fuel Level¦Range¦Accelerator Pedal Pressure¦Total Engine Hours¦Total Driving Time¦Total Engine Idle Time¦Total Idle Fuel Used¦Axle Weight 2nd¦Tachograph Information¦Detailed Information / Indicators¦Lights¦Doors¦Total Vehicle Overspeed Time¦Total Vehicle Engine Overspeed Time¦Total Distance Impulses¦Reserved¦Reserved¦Reserved¦Reserved¦Reserved¦Reserved¦CAN Report Expansion Mask¦ |  | Bitwise mask to configure the CAN data composition of the +RESP:GTCLT report message.
[8 empty] | 5 | 5 | 3 | Alarm Mask Settings | 1002005 | Alarm Mask 1 | <=8 | 0 – FFFFFFFF | 0 | 1EFFFFFF | -2 | FL – fuel low indicator ¦DS – driver seatbelt indicator¦AC – air conditioning¦CC – cruise control ¦B – brake pedal ¦C – clutch pedal ¦H – handbrake¦CL – central lock¦R – reverse gear¦RL – running lights¦LB – low beams ¦HB – high beams ¦RFL – rear fog lights ¦FFL – front fog lights ¦D – doors ¦T – trunk ¦W – webcast¦BFL – brake fluid low ¦CLL – coolant level low ¦BAT– battery¦BF – brake system failure ¦OP – oil pressure ¦EH – engine hot ¦ABS – ABS failure ¦Reserved¦CHK –“check engine”¦AIR – airbags indicator ¦SC – service call indicator ¦OLL – oil level low indicator ¦ |  | Bitwise setting of the alarm mask.
[8 empty] | 6 | 6 | 3 |  | 1002006 | Alarm Mask 2 | <=8 | 0 – FFFFFFFF | 0 | 003F003F | -2 | Running Lights¦Low Beam¦High Beam¦Front Fog Light¦Rear Fog Light ¦Hazard Lights¦Reserved¦Reserved¦Reserved¦Reserved¦Reserved¦Reserved¦Reserved¦Reserved¦Reserved¦Reserved¦Driver Door¦Passenger Door ¦Rear Left Door ¦Rear Right Door¦Trunk ¦Hood¦ |  | Bitwise setting of the alarm mask.
[8 empty] | 7 | 7 | 3 |  | 1002007 | Alarm Mask 3 | <=8 | 0 – FFFFFFFF | 0 | FF | -2 | Under Low RPM Event ¦Over Low RPM Event ¦Under High RPM Event ¦Over High RPM Event ¦Under Vehicle Speed Low Threshold Event ¦Over Vehicle Speed Low Threshold Event ¦Under Vehicle Speed High Threshold Event ¦Over Vehicle Speed High Threshold Event ¦ |  | Bitwise setting of the alarm mask.
[8 empty] | 8 | 8 | 1 |  | 1002008 | High RPM Threshold | <=3 | 1 – 100 | 30 |  | -1 |  |  | This is the threshold of the high engine RPM. |  |  | x100 rpm
[8 empty] | 9 | 9 | 1 |  | 1002009 | Low RPM Threshold | <=3 | 0 – 99 | 8 |  | -1 |  |  | This is the threshold of the low engine RPM. |  |  | x100 rpm
[8 empty] | 10 | 10 | 2 |  | 1002010 | CAN Report Expansion Mask | <=8 | 0 – FFFFFFFF | 001FFFFF | 00FFFFFF | -2 | Ad-Blue Level¦Axle Weight 1st¦Axle Weight 3rd¦Axle Weight 4th¦Tachograph Overspeed Signal¦Tachograph Vehicle Motion Signal¦Tachograph Driving Direction¦Analog Input Value¦Engine Braking Factor¦Pedal Braking Factor¦Total Accelerator Kick-downs¦Total Effective Engine Speed Time¦Total Cruise Control Time¦Total Accelerator Kick-down Time¦Total Brake Applications¦Tachograph Driver 1 Card Number¦Tachograph Driver 2 Card Number¦Tachograph Driver 1 Name¦Tachograph Driver 2 Name¦Registration Number¦Expansion Information¦Rapid Brakings¦Rapid Accelerations¦Engine Torque¦ |  | Bitwise mask to configure the composition of CANBUS expansion information of the +RESP:GTCLT report.
[8 empty] | 11 | 11 | 1 |  | 1002011 | Reserved | 0 | 0
[8 empty] | 12 | 12 | 1 |  | 1002012 | Vehicle Speed High Threshold | <=3 | 1 – 455 | 60 |  | -1 |  |  | This parameter is for high threshold of CANBUS speed alarm. |  |  | Km/h
[8 empty] | 13 | 13 | 1 |  | 1002013 | Vehicle Speed Low Threshold | <=3 | 0 – 454 | 15 |  | -1 |  |  | This parameter is for low threshold of CANBUS speed alarm. |  |  | Km/h
[8 empty] | 14 | 14 | 4 | Output Settings | 1002014 | Output ID | 1 | 0 – 1 | 0 |  |  | 0¦1¦ |  | A numerical to indicate the ID of output ports.
[8 empty] | 15 | 15 | 4 |  | 1002015 | Output Status | 1 | 0 – 3 | 0 |  | -1 |  |  | It is used to set the final status of the output port.
[8 empty] | 16 | 16 | 4 |  | 1002016 | Duration | <=3 | 0 – 255 | 0 |  | -1 |  |  | Set half-cycle time of square-wave. |  |  | ×100ms
[8 empty] | 17 | 17 | 4 |  | 1002017 | Toggle Times | <=3 | 0 – 255 | 0 |  | -1 |  |  | The number of square-wave generated from output port.
|  |  | CFU (CAN FOTA Upgrade) | CFU | The command AT+GTCFU is used to upgrade the firmware in CAN Module over the air. |  | Images\Actions\Group2_16x16.png | 1 | 1 | 1 | Main Settings | 1003001 | Retry Times | 1 | 0 – 3 | 0 |  |  | 0¦1¦2¦3¦ |  | It specifies the maximum number of times of retries to download the update package upon download failure.
[8 empty] | 2 | 2 | 1 |  | 1003002 | Timeout | 2 | 10 – 30 | 10 |  | -1 |  |  | It specifies the expiration timeout of one single downloading. |  |  | minutes
[8 empty] | 3 | 3 | 1 |  | 1003003 | Protocol Type | 1 | 0 | 0 |  |  | 0: HTTP.¦ |  | The protocol used to download the package.
[8 empty] | 4 | 4 | 1 |  | 1003004 | Server User Name | <=6 | '0' - '9' 'a' - 'z' 'A' - 'Z' '-' '_' | [5 empty] | If the file server uses authentication, the user name is specified here.
[8 empty] | 5 | 5 | 1 |  | 1003005 | Server Password | <=6 | '0' - '9' 'a' - 'z' 'A' - 'Z' '-' '_' | [5 empty] | If the file server uses authentication, the password is specified here.
[8 empty] | 6 | 6 | 1 |  | 1003006 | Server URL | 100 | Legal URL | [5 empty] | It specifies the URL to download the package.
[8 empty] | 7 | 7 | 1 |  | 1003007 | Update Type | 1 | 0 – 1 | 0 |  |  | 0: CAN Chipset Firmware update¦1: CAN Chipset Configuration update¦ |  | It specifies the update type in CAN100 over the air.
[8 empty] | 8 | 8 | 1 |  | 1003008 | Mode | <=1 | 0¦1 | 0 |  |  | 0: Start Upgrade¦1: Cancel Upgrade¦ |  | 0 or empty: Start CAN Module upgrade procedure. 1: Cancel CAN Module upgrade procedure.
[8 empty] | 9 | 9 | 1 |  | 1003009 | Reserved | 0
[8 empty] | 10 | 10 | 1 |  | 1003010 | Reserved | 0

## 8Update Configuration
menu1 | code | image1 | menu2 | Command | Description2 | CommandID | image2 | sort | sort2 | groupid | groupname | id | Parameter | Length | RangeFormat | Default | Filter | Type | RangeMx | Description | Description3 | Enable | image3 | unit
Update Configuration | 8 | Images\Actions\UpdateConfiguration.png | FVR (Configuration File Version Record) | FVR | The command AT+GTFVR is used to record information of the configuration file generated by Manage Tool for AT+GTUPC. |  | Images\Actions\Group2_16x16.png | 1 | 1 | 1 | Basic Settings | 1201001 | Configuration Name | <=40 | '0'-'9' 'a'-'z' 'A'-'Z' '-' '_' | [5 empty] | The name of the configuration file.
[8 empty] | 2 | 2 | 1 |  | 1201002 | Configuration Version | 4 | 0000 – 9999 | 0000 |  |  |  |  | The version number of the configuration file.
[8 empty] | 3 | 3 | 1 |  | 1201003 | Reserved | 0
[8 empty] | 4 | 4 | 1 |  | 1201004 | Reserved | 0
[8 empty] | 5 | 5 | 1 |  | 1201005 | Reserved | 0
[8 empty] | 6 | 6 | 1 |  | 1201006 | Reserved | 0
[8 empty] | 7 | 7 | 1 |  | 1201007 | Digital Signature | 32 | '0'-'9' 'a'-'z' 'A'-'Z' | [5 empty] | The parameter is used to confirm the validity of subsequent commands.
[8 empty] | 8 | 8 | 1 |  | 1201008 | Reserved | 0
[8 empty] | 9 | 9 | 1 |  | 1201009 | Reserved | 0
[8 empty] | 10 | 10 | 1 |  | 1201010 | Reserved | 0
[8 empty] | 11 | 11 | 1 |  | 1201011 | Reserved | 0
[8 empty] | 12 | 12 | 1 |  | 1201012 | Generation Time | 14 | YYYYMMDDHHMMSS | [5 empty] | The time when the configuration file is generated.
|  |  | UPC (Update Configuration) | UPC | The AT+GTUPC command is used to download configuration file over the air for the update of the local configuration. |  | Images\Actions\Group2_16x16.png | 1 | 1 | 1 | Basic Settings | 1202001 | Max Download Retry | 1 | 0 – 3 | 0 |  | -1 |  |  | It specifies the maximum number of retries to download the configuration file upon download failure.
[8 empty] | 2 | 2 | 1 |  | 1202002 | Download Timeout | <=2 | 5 – 30 | 10 |  | -1 |  |  | It specifies the expiration timeout of a single download. |  |  | minutes
[8 empty] | 3 | 3 | 1 |  | 1202003 | Download Protocol | 1 | 0 | 0 |  |  | 0:HTTP¦ |  | The protocol used to download the file. Only HTTP is supported now.
[8 empty] | 4 | 4 | 1 |  | 1202004 | Report Mode | 1 | 0¦1 | 0 |  | -3 | 0: Disable¦1: Enable.¦
[8 empty] | 5 | 5 | 1 |  | 1202005 | Update Interval | <=4 | 0 – 8760 | 0 |  | -1 |  |  | The time interval measured in hours for updating the configuration over the air. |  |  | Hour
[8 empty] | 6 | 6 | 1 |  | 1202006 | Download URL | <=100 | URL | [5 empty] | It specifies the URL to download the configuration file.
[8 empty] | 7 | 7 | 1 |  | 1202007 | Mode | 1 | 0¦1 | 0 |  |  | 0: Disable¦1: Enable¦ |  | A numeral which indicates the working mode of downloading configuration over the air.
[8 empty] | 8 | 8 | 1 |  | 1202008 | Reserved | 0
[8 empty] | 9 | 9 | 1 |  | 1202009 | Extended Status Report | 1 | 0¦1 | 0 |  |  | 0:UPC¦1:EUC ¦ |  | A numeral to indicate the message to be reported for the configuration update status when <Enable Report> is 1.
[8 empty] | 10 | 10 | 1 |  | 1202010 | Identifier Number | 8 | 00000000 – FFFFFFFF | 00000000 |  |  |  |  | A numeral to identify the configuration update request.
[8 empty] | 11 | 11 | 1 |  | 1202011 | Reserved | 0
[8 empty] | 12 | 12 | 1 |  | 1202012 | Update Status Mask | 1 | 0 – F | 3 | 3 | -2 | Ignition Off¦Ignition On¦ |  | Bitwise mask to configure the status in which the device can update the configuration.
|  |  | UPD(Firmware Update) | UPD | The command AT+GTUPD is used to start and stop the firmware update remotely. |  | Images\Actions\Group2_16x16.png | 1 | 1 | -1 | Basic Settings | 1203001 | sub-command | 1 | 0 - 1 | 0 |  |  | 0:Start the Firmware Update¦1:Stop the Firmware Update¦
[8 empty] | 2 | 2 | 0 | Start the Firmware Update | 1203002 | max download retry | 1 | 0 – 3 | 0 |  | -1
[8 empty] | 3 | 3 | 0 |  | 1203003 | download timeout | 2 | 10 – 30 | 20 |  | -1 | [5 empty] | minutes
[8 empty] | 4 | 4 | 0 |  | 1203004 | download protocol | 1 | 0 | 0 |  |  | 0: HTTP.¦
[8 empty] | 5 | 5 | 0 |  | 1203005 | download user name | <=6 | '0'-'9' 'a'-'z' 'A'-'Z'
[8 empty] | 6 | 6 | 0 |  | 1203006 | download password | <=6 | '0'-'9' 'a'-'z' 'A'-'Z'
[8 empty] | 7 | 7 | 0 |  | 1203007 | download URL | <=100 | legal URL
[8 empty] | 8 | 8 | 0 |  | 1203008 | Reserved | 0
[8 empty] | 9 | 9 | 0 |  | 1203009 | update type | 1 | 0¦4 | 0 |  |  | 0: BB firmware update.¦4: BLE firmware update.
[8 empty] | 10 | 10 | 0 |  | 1203010 | extended status report | 1 | 0¦1 | 0 |  |  | 0:Report the +RESP:GTUPD message to indicate the firmware update status.¦1:Report the +RESP:GTEUD message to indicate the firmware update status.¦
[8 empty] | 11 | 11 | 0 |  | 1203011 | identifier number | 8 | 00000000 – FFFFFFFF
[8 empty] | 12 | 12 | 1 | Stop the Firmware Update | 1203012 | Reserved | 0
[8 empty] | 13 | 13 | 1 |  | 1203013 | Reserved | 0
[8 empty] | 14 | 14 | 1 |  | 1203014 | Reserved | 0
[8 empty] | 15 | 15 | 1 |  | 1203015 | Reserved | 0

## 9Real Time Operation
menu1 | code | image1 | menu2 | Command | Description2 | CommandID | image2 | sort | sort2 | groupid | groupname | id | Parameter | Length | RangeFormat | Default | Filter | Type | RangeMx | Description | Description3 | Enable | image3 | unit
Real Time Operation | 9 | Images\Actions\RealTimeOperation.png | RTO (Real Time Operation) | RTO | The command AT+GTRTO is used to retrieve information from the terminal or control the terminal when it executes certain actions. |  | Images\Actions\Group2_16x16.png | 1 | 1 | -1 | Basic Settings | 1401001 | Sub Command | <=2 | 0 – 0x3A | 0 |  |  | 0:GNSS. Get the GNSS related information via the message +RESP:GTGPS¦1:RTL. Request the terminal to report its current position immediately via the message +RESP: GTRTL¦2:READ. Get the current configuration of the terminal via the message +RESP:GTALM¦3:REBOOT. Reboot the terminal¦4:RESET. Reset all parameters to factory settings¦5:PWROFF. Power off the device¦6:CID. Get the ICCID of the SIM card which is being used by the terminal via the message +RESP:GTCID¦7:CSQ. Get the current GSM signal level of the terminal via the message +RESP:GTCSQ¦8:VER. Get the version information of the device via the message +RESP:GTVER¦9:BAT. Get the battery level and adapter status of the terminal via the message +RESP:GTBAT¦A:IOS. Get status of all the IO ports via the message +RESP:GTIOS¦B: TMZ. Get the time zone settings via the message +RESP:GTTMZ¦C:GIR. Get cell information via the message +RESP:GTGSM¦D: AIF. Get APN, ICCID, base station ID, RSSI, cell ID, IP and DNS server via the message +RESP:GTAIF¦E: GSV/BSV. Request the device to report the GNSS satellites information via the message +RESP:GTGSV or +RESP:GTBSV¦10:CAN. Get CAN information via the message +RESP:GTCAN¦12:CVN. Get the version number information of CAN Module via the message +RESP:GTCVN¦13:CSN. Get the serial number information of CAN100 via the message +RESP:GTCSN¦1C:ATI. Get basic device information via the message +RESP:GTATI¦22:CAN Module Operation. Set car model for CAN Module or read car model from CAN Module¦25:SCS. Get the self-calibration status of the acceleration data via the message +RESP:GTSCS or clear the self-calibration status¦31:DELBUF. Delete all the buffered reports¦3A:RLY. Set the state of the WRL300¦ |  | It is used to retrieve information from unit or control the unit to execute certain actions.
[8 empty] | 2 | 2 | 0 | 0 - GNSS. Get the GNSS related information via the message +RESP:GTGPS | 1401002 | Reserved | 0
[8 empty] | 3 | 3 | 0 |  | 1401003 | Output Direction | 1 | 0 – 3 | 0 |  | -1 | 0: Backend Server.¦1: Main Serial Port¦3: SMS number Or Backend Server¦ | 0: The message will be output to the backend server.¦1: The message will be output to the main serial port.¦2: The message will be output to the second serial port.¦3: If the command is received via SMS, the message will be output to the original SMS number; otherwise the message will be output to the backend server.¦ | This parameter determines the destination that the response message of the RTO command will be reported to. It is invalid for <Sub Command> 2(READ), 3(REBOOT), 4(RESET), and 5(PWROFF).
[8 empty] | 4 | 4 | 0 |  | 1401004 | Reserved | 0
[8 empty] | 5 | 5 | 1 | 1 - RTL. Request the terminal to report its current position immediately via the message +RESP:GTRTL | 1401005 | Reserved | 0
[8 empty] | 6 | 6 | 1 |  | 1401006 | Output Direction | 1 | 0 – 3 | 0 |  | -1 | 0: Backend Server.¦1: Main Serial Port¦3: SMS number Or Backend Server¦ |  | This parameter determines the destination that the response message of the RTO command will be reported to. It is invalid for <Sub Command> 2(READ), 3(REBOOT), 4(RESET), and 5(PWROFF).
[8 empty] | 7 | 7 | 1 |  | 1401007 | Reserved | 0
[8 empty] | 8 | 8 | 2 | 2 - READ. Get the current configuration of the terminal via the message +RESP:GTALM | 1401008 | AT Command | 3 – 79 | SRI |  |  |  |  | Check the AT Command can not exceed 20. | To get AT command configuration.
[8 empty] | 9 | 9 | 2 |  | 1401009 | Reserved | 0
[8 empty] | 10 | 10 | 2 |  | 1401010 | Format Version | <=3 | 0¦1 | 0 |  |  | 0:Do not add cutoff characters to the message +RESP:GTALM.¦1:Add cutoff characters to the message +RESP:GTALM.¦
[8 empty] | 11 | 11 | 3 | 3 - REBOOT. Reboot the terminal | 1401011 | Reserved | 0
[8 empty] | 12 | 12 | 3 |  | 1401012 | Reserved | 0
[8 empty] | 13 | 13 | 3 |  | 1401013 | Reserved | 0
[8 empty] | 14 | 14 | 4 | 4 - RESET. Reset all parameters to factory setting | 1401014 | AT Command | 3 – 79 | SRI |  |  |  |  | Check the AT Command can not exceed 20. | To reset AT command configuration.
[8 empty] | 15 | 15 | 4 |  | 1401015 | Reserved | 0
[8 empty] | 16 | 16 | 4 |  | 1401016 | Reserved | 0
[8 empty] | 17 | 17 | 5 | 5 - PWROFF. Power off the device | 1401017 | Reserved | 0
[8 empty] | 18 | 18 | 5 |  | 1401018 | Reserved | 0
[8 empty] | 19 | 19 | 5 |  | 1401019 | Reserved | 0
[8 empty] | 20 | 20 | 6 | 6 -CID. Get the ICCID of the SIM card which is being used by the terminal via the message +RESP:GTCID. | 1401020 | Reserved | 0
[8 empty] | 21 | 21 | 6 |  | 1401021 | Output Direction | 1 | 0 – 3 | 0 |  | -1 | 0: Backend Server.¦1: Main Serial Port¦3: SMS number Or Backend Server¦ | 0: The message will be output to the backend server.¦1: The message will be output to the main serial port.¦2: Reserved¦3: If the command is received via SMS, the message will be output to the original SMS number; otherwise the message will be output to the backend server.¦ | This parameter determines the destination that the response message of the RTO command will be reported to. It is invalid for <Sub Command> 2(READ), 3(REBOOT), 4(RESET), and 5(PWROFF).
[8 empty] | 22 | 22 | 6 |  | 1401022 | Reserved | 0
[8 empty] | 23 | 23 | 7 | 7 - CSQ. Get the current GSM signal level of the terminal via the message +RESP:GTCSQ. | 1401023 | Reserved | 0
[8 empty] | 24 | 24 | 7 |  | 1401024 | Output Direction | 1 | 0 – 3 | 0 |  | -1 | 0: Backend Server.¦1: Main Serial Port¦3: SMS number Or Backend Server¦ | 0: The message will be output to the backend server.¦1: The message will be output to the main serial port.¦2: Reserved¦3: If the command is received via SMS, the message will be output to the original SMS number; otherwise the message will be output to the backend server.¦ | This parameter determines the destination that the response message of the RTO command will be reported to. It is invalid for <Sub Command> 2(READ), 3(REBOOT), 4(RESET), and 5(PWROFF).
[8 empty] | 25 | 25 | 7 |  | 1401025 | Reserved | 0
[8 empty] | 26 | 26 | 8 | 8 - VER. Get the version information of the device via the message +RESP:GTVER. | 1401026 | Reserved | 0
[8 empty] | 27 | 27 | 8 |  | 1401027 | Output Direction | 1 | 0 – 3 | 0 |  | -1 | 0: Backend Server.¦1: Main Serial Port¦3: SMS number Or Backend Server¦ | 0: The message will be output to the backend server.¦1: The message will be output to the main serial port.¦2: Reserved¦3: If the command is received via SMS, the message will be output to the original SMS number; otherwise the message will be output to the backend server.¦ | This parameter determines the destination that the response message of the RTO command will be reported to. It is invalid for <Sub Command> 2(READ), 3(REBOOT), 4(RESET), and 5(PWROFF).
[8 empty] | 28 | 28 | 8 |  | 1401028 | Reserved | 0
[8 empty] | 29 | 29 | 9 | 9 - BAT. Get the battery level and adapter status of the terminal via the message +RESP:GTBAT. | 1401029 | Reserved | 0
[8 empty] | 30 | 30 | 9 |  | 1401030 | Output Direction | 1 | 0 – 3 | 0 |  | -1 | 0: Backend Server.¦1: Main Serial Port¦3: SMS number Or Backend Server¦ | 0: The message will be output to the backend server.¦1: The message will be output to the main serial port.¦2: Reserved¦3: If the command is received via SMS, the message will be output to the original SMS number; otherwise the message will be output to the backend server.¦ | This parameter determines the destination that the response message of the RTO command will be reported to. It is invalid for <Sub Command> 2(READ), 3(REBOOT), 4(RESET), and 5(PWROFF).
[8 empty] | 31 | 31 | 9 |  | 1401031 | Reserved | 0
[8 empty] | 32 | 32 | 10 | A - IOS. Get status of all the IO ports via the message +RESP:GTIOS. | 1401032 | Reserved | 0
[8 empty] | 33 | 33 | 10 |  | 1401033 | Output Direction | 1 | 0 – 3 | 0 |  | -1 | 0: Backend Server.¦1: Main Serial Port¦3: SMS number Or Backend Server¦ | 0: The message will be output to the backend server.¦1: The message will be output to the main serial port.¦2: Reserved¦3: If the command is received via SMS, the message will be output to the original SMS number; otherwise the message will be output to the backend server.¦ | This parameter determines the destination that the response message of the RTO command will be reported to. It is invalid for <Sub Command> 2(READ), 3(REBOOT), 4(RESET), and 5(PWROFF).
[8 empty] | 34 | 34 | 10 |  | 1401034 | Reserved | 0
[8 empty] | 35 | 35 | 11 | B - TMZ. Get the time zone settings via the message +RESP:GTTMZ. | 1401035 | Reserved | 0
[8 empty] | 36 | 36 | 11 |  | 1401036 | Output Direction | 1 | 0 – 3 | 0 |  | -1 | 0: Backend Server.¦1: Main Serial Port¦3: SMS number Or Backend Server¦ | 0: The message will be output to the backend server.¦1: The message will be output to the main serial port.¦2: Reserved¦3: If the command is received via SMS, the message will be output to the original SMS number; otherwise the message will be output to the backend server.¦ | This parameter determines the destination that the response message of the RTO command will be reported to. It is invalid for <Sub Command> 2(READ), 3(REBOOT), 4(RESET), and 5(PWROFF).
[8 empty] | 37 | 37 | 11 |  | 1401037 | Reserved | 0
[8 empty] | 38 | 38 | 12 | C - GIR. Get cell information via the message +RESP:GTGSM. | 1401038 | Reserved | 0
[8 empty] | 39 | 39 | 12 |  | 1401039 | Output Direction | 1 | 0 – 3 | 0 |  | -1 | 0: Backend Server.¦1: Main Serial Port¦3: SMS number Or Backend Server¦ | 0: The message will be output to the backend server.¦1: The message will be output to the main serial port.¦2: Reserved¦3: If the command is received via SMS, the message will be output to the original SMS number; otherwise the message will be output to the backend server.¦ | This parameter determines the destination that the response message of the RTO command will be reported to. It is invalid for <Sub Command> 2(READ), 3(REBOOT), 4(RESET), and 5(PWROFF).
[8 empty] | 40 | 40 | 12 |  | 1401040 | Reserved | 0
[8 empty] | 41 | 41 | 13 | D - AIF. Get APN, ICCID, base station ID, RSSI, cell ID, IP and DNS server via the message +RESP:GTAIF. | 1401041 | Reserved | 0
[8 empty] | 42 | 42 | 13 |  | 1401042 | Output Direction | 1 | 0 – 3 | 0 |  | -1 | 0: Backend Server.¦1: Main Serial Port¦3: SMS number Or Backend Server¦ | 0: The message will be output to the backend server.¦1: The message will be output to the main serial port.¦2: Reserved¦3: If the command is received via SMS, the message will be output to the original SMS number; otherwise the message will be output to the backend server.¦ | This parameter determines the destination that the response message of the RTO command will be reported to. It is invalid for <Sub Command> 2(READ), 3(REBOOT), 4(RESET), and 5(PWROFF).
[8 empty] | 43 | 43 | 13 |  | 1401043 | Reserved | 0
[8 empty] | 44 | 44 | 14 | E - GSV/RSV/BSV/ASV. Request the device to report the GNSS satellites information via the message +RESP:GTGSV/+RESP:GTRSV/+RESP:GTBSV/+RESP:GTASV. | 1401072 | Satellite Information Mask | 2 | 00 – FF |  | F | -2 | GSV(GPS satellite information)¦RSV(GLONASS satellite information)¦BSV(BEIDOU satellite information)¦ASV(Report GALIEO satellite information)
[8 empty] | 45 | 45 | 14 |  | 1401045 | Output Direction | 1 | 0 – 3 | 0 |  | -1 | 0: Backend Server.¦1: Main Serial Port¦3: SMS number Or Backend Server¦ | 0: The message will be output to the backend server.¦1: The message will be output to the main serial port.¦2: Reserved¦3: If the command is received via SMS, the message will be output to the original SMS number; otherwise the message will be output to the backend server.¦ | This parameter determines the destination that the response message of the RTO command will be reported to. It is invalid for <Sub Command> 2(READ), 3(REBOOT), 4(RESET), and 5(PWROFF).
[8 empty] | 46 | 46 | 14 |  | 1401046 | Reserved | 0
[8 empty] | 47 | 47 | 16 | 10 - CAN. Get CAN information via the message +RESP:GTCAN. | 1401047 | Reserved | 0
[8 empty] | 48 | 48 | 16 |  | 1401048 | Output Direction | 1 | 0 – 3 | 0 |  | -1 | 0: Backend Server.¦1: Main Serial Port¦3: SMS number Or Backend Server¦ | 0: The message will be output to the backend server.¦1: The message will be output to the main serial port.¦2: Reserved¦3: If the command is received via SMS, the message will be output to the original SMS number; otherwise the message will be output to the backend server.¦ | This parameter determines the destination that the response message of the RTO command will be reported to. It is invalid for <Sub Command> 2(READ), 3(REBOOT), 4(RESET), and 5(PWROFF).
[8 empty] | 49 | 49 | 16 |  | 1401049 | Reserved | 0
[8 empty] | 50 | 53 | 18 | 12- CVN. Get the version number information of CAN Module via the message +RESP:GTCVN. | 1401050 | Reserved | 0
[8 empty] | 51 | 54 | 18 |  | 1401051 | Output Direction | 1 | 0 – 3 | 0 |  | -1 | 0: Backend Server.¦1: Main Serial Port¦3: SMS number Or Backend Server¦ | 0: The message will be output to the backend server.¦1: The message will be output to the main serial port.¦2: Reserved¦3: If the command is received via SMS, the message will be output to the original SMS number; otherwise the message will be output to the backend server.¦ | This parameter determines the destination that the response message of the RTO command will be reported to. It is invalid for <Sub Command> 2(READ), 3(REBOOT), 4(RESET), and 5(PWROFF).
[8 empty] | 52 | 55 | 18 |  | 1401052 | Reserved | 0
[8 empty] | 53 | 56 | 19 | 13- CSN. Get the serial number information of CAN100 via the message +RESP:GTCSN. | 1401053 | Reserved | 0
[8 empty] | 54 | 57 | 19 |  | 1401054 | Output Direction | 1 | 0 – 3 | 0 |  | -1 | 0: Backend Server.¦1: Main Serial Port¦3: SMS number Or Backend Server¦ | 0: The message will be output to the backend server.¦1: The message will be output to the main serial port.¦2: Reserved¦3: If the command is received via SMS, the message will be output to the original SMS number; otherwise the message will be output to the backend server.¦ | This parameter determines the destination that the response message of the RTO command will be reported to. It is invalid for <Sub Command> 2(READ), 3(REBOOT), 4(RESET), and 5(PWROFF).
[8 empty] | 55 | 58 | 19 |  | 1401055 | Reserved | 0
[8 empty] | 56 | 68 | 28 | 1C - ATI. Get basic device information via the message +RESP:GTATI. | 1401056 | ATI Mask | 8 | 00000000 – FFFFFFFF |  | 181031 | -2 | Firmware Version¦Reserved for SW¦Reserved for SW¦Reserved for SW¦BT Firmware Version¦BT Boot Firmware Version¦Reserved for SW¦Reserved for SW¦Reserved¦Reserved¦Reserved for MCU¦Reserved for MCU¦Hardware Version¦Reserved for HW¦Reserved for HW¦Reserved for HW¦Reserved¦Reserved¦Reserved¦Sensor ID¦Modem IMEI¦ |  | If <Sub Command> is set to 1C, the basic information will be reported via the message +RESP:GTATI according to chosen <ATI Mask>.
[8 empty] | 57 | 69 | 28 |  | 1401057 | Output Direction | 1 | 0 – 3 | 0 |  | -1 | 0: Backend Server.¦1: Main Serial Port¦3: SMS number Or Backend Server¦ | 0: The message will be output to the backend server.¦1: The message will be output to the main serial port.¦2: Reserved¦3: If the command is received via SMS, the message will be output to the original SMS number; otherwise the message will be output to the backend server.¦ | This parameter determines the destination that the response message of the RTO command will be reported to. It is invalid for <Sub Command> 2(READ), 3(REBOOT), 4(RESET), and 5(PWROFF).
[8 empty] | 58 | 70 | 28 |  | 1401058 | Reserved | 0
[8 empty] | 59 | 77 | 34 | 22 - CAN Module Operation. Set car model for CAN Module or read car model from CAN Module. | 1401059 | CAN Module Operation Mode | 1 | 0 – 2 | 0 |  |  | 0: Read Car Model ¦1: Set Car Model¦2: Start CAN Module Automatic Synchronization.¦ | 0: Read the current car model and report it via the message +RESP:GTCML.¦1: Set car model. Please use the <CAN Module Car Model ID> parameter to set car model.¦2: Start CAN Module automatic synchronization.¦ | If the sub command is 22, this parameter will work as follows.
[8 empty] | 60 | 78 | 34 |  | 1401060 | Output Direction | 1 | 0 – 3 | 0 |  | -1 | 0: Backend Server.¦1: Main Serial Port¦3: SMS number Or Backend Server¦ |  | This parameter determines the destination that the response message of the RTO command will be reported to. It is invalid for <Sub Command> 2(READ), 3(REBOOT), 4(RESET), and 5(PWROFF).
[8 empty] | 61 | 80 | 34 |  | 1401061 | Reserved | 0
[8 empty] | 62 | 81 | 37 | 25 - SCS. Get the self-calibration status of the acceleration data via the message +RESP:GTSCS or clear the self-calibration status | 1401062 | SCS Action | 1 | 0 – 1 | 0 |  |  | 0: Read self-calibration status.¦1: Clear self-calibration status.¦ |  | If <Sub Command> is set to 25, Read or Clear action is controlled by this parameter.
[8 empty] | 63 | 82 | 37 |  | 1401063 | Output Direction | 1 | 0 – 3 | 0 |  | -1 | 0: Backend Server.¦1: Main Serial Port¦3: SMS number Or Backend Server¦ | 0: The message will be output to the backend server.¦1: The message will be output to the main serial port.¦2: Reserved¦3: If the command is received via SMS, the message will be output to the original SMS number; otherwise the message will be output to the backend server.¦ | This parameter determines the destination that the response message of the RTO command will be reported to. It is invalid for <Sub Command> 2(READ), 3(REBOOT), 4(RESET), and 5(PWROFF).
[8 empty] | 64 | 83 | 37 |  | 1401064 | Reserved | 0
[8 empty] | 65 | 93 | 49 | 31- DELBUF. Delete all the buffered reports. | 1401065 | Reserved | 0
[8 empty] | 66 | 94 | 49 |  | 1401066 | Reserved | 0
[8 empty] | 67 | 95 | 49 |  | 1401067 | Reserved | 0
[8 empty] | 68 | 99 | 58 | 3A - RLY. Set the state of the WRL300. | 1401068 | RLY Operation Mode | 1 | 0 – 1 | 0 |  |  | 0: Disable relay of WRL300¦1: Enable relay of WRL300¦ | 0: Disable relay of WRL300, switch the pin of the relay from NC to COM.¦1: Enable relay of WRL300, switch the pin of the relay from NO to COM.¦ | If the sub command is 3A, this parameter will work as follows.
[8 empty] | 69 | 100 | 58 |  | 1401069 | Bind BAS Index | 1 | 0 – 9 | 0 |  | -1 |  |  | It is used to bind the specific configuration in AT+GTBAS.
[8 empty] | 70 | 101 | 58 |  | 1401070 | Reserved | 0
[8 empty] | 71 | 105 | -1 |  | 1401071 | Reserved | 0
[8 empty] | 72 | 106 | -1 |  | 1401072 | Reserved | 0
|  |  | RTP (Remote File Transfer) | RTP | The command AT+GTRTP is used to obtain files from the backend server. |  | Images\Actions\Group2_16x16.png | 1 | 1 | 1 | Main Settings | 0210001 | Mode | 1 | 0 | 0 |  |  | 0: Download File¦
[8 empty] | 2 | 2 | 1 |  | 0210002 | Protocol Type | 1 | 0 | 0 |  |  | 0: HTTP¦
[8 empty] | 3 | 3 | 1 |  | 0210003 | File Type | 1 | 0 – 2 | 0 |  |  | 0: CA certificate.¦1: Client Certificate¦2: Client key¦
[8 empty] | 4 | 4 | 1 |  | 0210004 | URL | <=100 | ASCII (not including '=')
[8 empty] | 5 | 5 | 1 |  | 0210005 | Reserved | 0
[8 empty] | 6 | 6 | 1 |  | 0210006 | Reserved | 0
[8 empty] | 7 | 7 | 1 |  | 0210007 | Reserved | 0
[8 empty] | 8 | 8 | 1 |  | 0210008 | Reserved | 0
[8 empty] | 9 | 9 | 1 |  | 0210009 | Reserved | 0
|  |  | LTP (Local File Transfer) | LTP | The command AT+GTLTP is used to write the file to the device by subcontracting. |  | Images\Actions\Group2_16x16.png | 1 | 1 | 1 |  | 0211001 | Reserved | 0
[8 empty] | 2 | 2 | 1 | Main Settings | 0211002 | Mode | 1 | 0 – 1 | 1 |  |  | 0: Delete File¦1:Import File¦
[8 empty] | 3 | 3 | 1 |  | 0211003 | File Type | 1 | 0 – 2 | 0 |  |  | 0: CA certificate¦1: Client Certificate¦2: Client key¦
[8 empty] | 4 | 4 | 1 |  | 0211004 | Current Number | <=3 | 0 – 100 |  |  | -1
[8 empty] | 5 | 5 | 1 |  | 0211005 | Total Number | <=3 | 0 – 100 |  |  | -1
[8 empty] | 6 | 6 | 1 |  | 0211006 | Data | <=512 | HEX
[8 empty] | 7 | 7 | 1 |  | 0211007 | CRC | <=4 | 0 – FFFF
[8 empty] | 8 | 8 | 1 |  | 0211008 | Reserved | 0
[8 empty] | 9 | 9 | 1 |  | 0211009 | Reserved | 0
[8 empty] | 10 | 10 | 1 |  | 0211010 | Reserved | 0
[8 empty] | 11 | 11 | 1 |  | 0211011 | Reserved | 0

## position related-ASCII
menu1 | code | image1 | menu2 | Command | Description2 | CommandID | image2 | sort | groupid | groupname | id | Parameter | Length | RangeFormat | Default | Filter | Type | RangeMx | Description | Enable | image3 | unit
POSI |  |  | TOW | TOW ¦ DIS ¦ IOB ¦ SPD ¦ SOS ¦ RTL ¦ DOG ¦ IGL ¦ VGL ¦ HBM |  | 1 |  | 1 |  |  | 1 | Reserved | 0
[8 empty] | 2 |  |  | 2 | Report ID | 2 | 0 – 4¦6 – 8
[8 empty] | 21 |  |  | 21 | Report Type | 2 | 0 – 6
[8 empty] | 3 |  |  | 3 | Number | 1 | 1 – 1
[8 empty] | 4 |  |  | 4 | GNSS Accuracy | <=2 | 0 – 50
[8 empty] | 5 |  |  | 5 | Speed | <=5 | 0.0 – 999.9 | [7 empty] | km/h
[8 empty] | 6 |  |  | 6 | Azimuth | <=3 | 0 – 359
[8 empty] | 7 |  |  | 7 | Altitude | <=8 | (–)xxxxx.x |  |  | -1 |  |  |  |  | m
[8 empty] | 8 |  |  | 8 | Longitude | <=11 | (–)xxx.xxxxxx |  |  | -1
[8 empty] | 9 |  |  | 9 | Latitude | <=10 | (–)xx.xxxxxx |  |  | -1
[8 empty] | 10 |  |  | 10 | GNSS UTC Time | 14 | YYYYMMDDHHMMSS |  |  | -1
[8 empty] | 11 |  |  | 11 | MCC | 4 | 0000 – 0FFF
[8 empty] | 12 |  |  | 12 | MNC | 4 | 0000 – 0FFF
[8 empty] | 13 |  |  | 13 | LAC | 4 | 0000 – FFFF
[8 empty] | 14 |  |  | 14 | Cell ID | 4¦8 | 0000 – FFFF¦00000000 – FFFFFFFF
[8 empty] | 15 |  |  | 15 | Position Append Mask | 2 | 00 – FF
[8 empty] | 16 |  |  | 16 | GNSS Satellite Number(Optional) | <=2 | 0 – 24
[8 empty] | 18 |  |  | 18 | Mileage | <=9 | 0.0 – 4294967.0 | [7 empty] | km
|  |  | FRI | FRI |  | 2 |  | 1 |  |  | 1 | External Power VCC | <=5 | 0 – 99999 | [7 empty] | mV
[8 empty] | 2 |  |  | 2 | Report ID | 2 | 1 – 5 |  |  |  | 1: Fixed time report.¦2: Fixed distance report.¦3: Fixed mileage report.¦4: Fixed time and mileage report.¦5: Fixed time or mileage report.
[8 empty] | 28 |  |  | 28 | Report Type | 2 | 0 – 6 |  |  |  | 0: Normal fixed report.¦1: Corner report which indicates that the device just turns around a corner.¦2: Change of FRI report frequency which indicates that the device enters into Geo-Fence status or roaming status.¦3: Corner report when FRI report frequency changes.¦4: Mileage report when fixed report is mode 5.¦5: Reserved.¦6: Mileage report when fixed report is mode 5 and FFC works.
[8 empty] | 3 |  |  | 3 | Number | <=2 | 1 – 15
[8 empty] | 4 |  |  | 4 | GNSS Accuracy | <=2 | 0 – 50
[8 empty] | 5 |  |  | 5 | Speed | <=5 | 0.0 – 999.9 | [7 empty] | km/h
[8 empty] | 6 |  |  | 6 | Azimuth | <=3 | 0 – 359
[8 empty] | 7 |  |  | 7 | Altitude | <=8 | (–)xxxxx.x |  |  | -1 |  |  |  |  | m
[8 empty] | 8 |  |  | 8 | Longitude | <=11 | (–)xxx.xxxxxx |  |  | -1
[8 empty] | 9 |  |  | 9 | Latitude | <=10 | (–)xx.xxxxxx |  |  | -1
[8 empty] | 10 |  |  | 10 | GNSS UTC Time | 14 | YYYYMMDDHHMMSS
[8 empty] | 11 |  |  | 11 | MCC | 4 | 0000 – 0FFF
[8 empty] | 12 |  |  | 12 | MNC | 4 | 0000 – 0FFF
[8 empty] | 13 |  |  | 13 | LAC | 4 | 0000 – FFFF
[8 empty] | 14 |  |  | 14 | Cell ID | 4¦8 | 0000 – FFFF¦00000000 – FFFFFFFF
[8 empty] | 15 |  |  | 15 | Position Append Mask | 2 | 00 – FF
[8 empty] | 16 |  |  | 16 | GNSS Satellite Number(Optional) | <=2 | 0 – 24
[8 empty] | 17 |  |  | 17 | GNSS Trigger Type(Optional) | 1 | 0 – 4 |  |  |  | 0: Time point¦1: Corner point¦2: Distance point¦3: Mileage point¦4: Optimum point (time & mileage)
[8 empty] | 18 |  |  | 18 | Mileage | <=9 | 0.0 – 4294967.0 | [7 empty] | km
[8 empty] | 19 |  |  | 19 | Hour Meter Count | 11-13 | 00000:00:00 - 1193000:00:00
[8 empty] | 20 |  |  | 20 | Analog Input | <=5 | 0 – 16000 | [7 empty] | mV
[8 empty] | 21 |  |  | 21 | Reserved | 0
[8 empty] | 22 |  |  | 22 | Reserved | 0
[8 empty] | 23 |  |  | 23 | Backup Battery Percentage | <=3 | 0 – 100
[8 empty] | 24 |  |  | 24 | Device Status | 6 | 000000 – FFFFFF |  | FF4301
[8 empty] | 25 |  |  | 25 | Reserved | 0
[8 empty] | 26 |  |  | 26 | Reserved | 0
[8 empty] | 27 |  |  | 27 | Reserved | 0
|  |  | ERI | ERI |  | 3 |  | 1 |  |  | 1 | ERI Mask | 8 | 00000000 – FFFFFFFF
[8 empty] | 2 |  |  | 2 | External Power Supply | <=5 | 0 – 99999 | [7 empty] | mV
[8 empty] | 3 |  |  | 3 | Report ID | 2 | 1 – 5 |  |  |  | 1: Fixed time report.¦2: Fixed distance report.¦3: Fixed mileage report.¦4: Fixed time and mileage report.¦5: Fixed time or mileage report.
[8 empty] | 93 |  |  | 93 | Report Type | 2 | 0 – 6 |  |  |  | 0: Normal fixed report.¦1: Corner report which indicates that the device just turns around a corner.¦2: Change of FRI report frequency which indicates that the device enters into Geo-Fence status or roaming status.¦3: Corner report when FRI report frequency changes.¦4: Mileage report when fixed report is mode 5.¦5: Reserved.¦6: Mileage report when fixed report is mode 5 and FFC works.
[8 empty] | 4 |  |  | 4 | Number | <=2 | 1 – 15
[8 empty] | 5 |  |  | 5 | GNSS Accuracy | <=2 | 0 – 50
[8 empty] | 6 |  |  | 6 | Speed | <=5 | 0.0 – 999.9 | [7 empty] | km/h
[8 empty] | 7 |  |  | 7 | Azimuth | <=3 | 0 – 359
[8 empty] | 8 |  |  | 8 | Altitude | <=8 | (–)xxxxx.x |  |  | -1 |  |  |  |  | m
[8 empty] | 9 |  |  | 9 | Longitude | <=11 | (–)xxx.xxxxxx |  |  | -1
[8 empty] | 10 |  |  | 10 | Latitude | <=10 | (–)xx.xxxxxx |  |  | -1
[8 empty] | 11 |  |  | 11 | GNSS UTC Time | 14 | YYYYMMDDHHMMSS |  |  | -1
[8 empty] | 12 |  |  | 12 | MCC | 4 | 0000 – 0FFF |  |  | -1
[8 empty] | 13 |  |  | 13 | MNC | 4 | 0000 – 0FFF |  |  | -1
[8 empty] | 14 |  |  | 14 | LAC | 4 | 0000 – FFFF |  |  | -1
[8 empty] | 15 |  |  | 15 | Cell ID | 4¦8 | 0000 – FFFF¦00000000 – FFFFFFFF |  |  | -1
[8 empty] | 16 |  |  | 16 | Position Append Mask | 2 | 00 – FF
[8 empty] | 17 |  |  | 17 | GNSS Satellite Number(Optional) | <=2 | 0 – 24
[8 empty] | 18 |  |  | 18 | GNSS Trigger Type(Optional) | 1 | 0 – 4
[8 empty] | 19 |  |  | 19 | Mileage | <=9 | 0.0 – 4294967.0 | [7 empty] | km
[8 empty] | 20 |  |  | 20 | Hour Meter Count | 11-13 | 00000:00:00 - 1193000:00:00 |  |  | -1
[8 empty] | 21 |  |  | 21 | Analog Input 1 | <=5 | 0 – 16000 | [7 empty] | mV
[8 empty] | 22 |  |  | 22 | Reserved | 0
[8 empty] | 23 |  |  | 23 | Reserved | 0
[8 empty] | 24 |  |  | 24 | Backup Battery Percentage | <=3 | 0 – 100
[8 empty] | 25 |  |  | 25 | Device Status | 6 | 000000 – FFFFFF |  | FF4301
[8 empty] | 26 |  |  | 26 | Reserved | 0
[8 empty] | 33 |  |  | 33 | CAN Data (Optional) | <=1000
[8 empty] | 46 |  |  | 46 | Bluetooth Accessory Data (Optional)
[8 empty] | 47 |  |  | 47 | Bluetooth Accessory Number | <=2 | 0 – 10
[8 empty] | 48 |  |  | 48 | Index | 1 | 0 – 9
[8 empty] | 49 |  |  | 49 | Accessory Type | 2 | 0 – 2¦4¦6 – 7¦10 – 14 |  |  |  | 0: No Bluetooth accessory¦1: Escort Bluetooth Accessory¦2: Beacon temperature sensor.¦4: CAN accessory.¦6: Beacon Multi-Functional Sensor.¦7: Techonoton accessory. ¦10: Mechatronics Bluetooth accessory¦11: Magnet Bluetooth accessory.¦12: BLE TPMS sensor.¦13: Relay Bluetooth accessory.¦14: Smart Cap Bluetooth accessory.¦
[8 empty] | 50 |  |  | 50 | Accessory Model | 1 | 0 – 5 |  |  |  | 0¦1¦2¦3¦4¦5
[8 empty] | 51 |  |  | 51 | Raw Data (Optional) | <=18
[8 empty] | 52 |  |  | 52 | Accessory Append Mask | <=4 | 0 – FFFF |  | 7F3F
[8 empty] | 53 |  |  | 53 | Accessory Name (Optional) | <=20 | '0'-'9' 'a'-'z' 'A'-'Z' '-' '_'
[8 empty] | 54 |  |  | 54 | Accessory MAC (Optional) | 12 | 000000000000 – FFFFFFFFFFFF
[8 empty] | 55 |  |  | 55 | Accessory Status (Optional) | 1 | 0 – 1
[8 empty] | 56 |  |  | 56 | Accessory Battery Level(Optional) | <=4 | 0 – 5000 | [7 empty] | mV
[8 empty] | 57 |  |  | 57 | Accessory Temperature (Optional) | <=3 | -40 – 80 | [7 empty] | ℃
[8 empty] | 58 |  |  | 58 | Accessory Humidity (Optional) | <=3 | 0 – 100 | [7 empty] | %(rh)
[8 empty] | 62 |  |  | 62 | Accessory Mode (Optional) | <=2 | 0 – 10
[8 empty] | 63 |  |  | 63 | Accessory Event (Optional) | 1 | 0 – 2
[8 empty] | 64 |  |  | 64 | Tire pressure (Optional) | <=3 | 0 – 500 | [7 empty] | kpa
[8 empty] | 65 |  |  | 65 | Timestamp (Optional) | 14 | YYYYMMDDHHMMSS
[8 empty] | 66 |  |  | 66 | Enhanced Temperature (Optional) | <=5 | -40.00 – 80.00 | [7 empty] | ℃
[8 empty] | 67 |  |  | 67 | Magnet ID (Optional) | 2 | 00 – FF
[8 empty] | 68 |  |  | 68 | MAG Event Counter (Optional) | <=5 | 0 – 32767
[8 empty] | 69 |  |  | 69 | Magnet state (Optional) | 1 | 0 – 1
[8 empty] | 70 |  |  | 70 | Accessory Battery Percentage (Optional) | <=3 | 0 – 100 | [7 empty] | %
[8 empty] | 71 |  |  | 71 | Relay state (Optional) | 1 | 0 – 1
[8 empty] | 86 |  |  | 86 | RAT and Band data (Optional)
[8 empty] | 87 |  |  | 87 | RAT | <=2 | 0 – 4 |  |  |  | 0: NO SERVICE mode¦1: EGPRS mode¦2: Reserved¦3: Reserved¦4: LTE Cat1 mode
[8 empty] | 88 |  |  | 88 | Band | <= 4 | 0 – 5¦7 – 8¦20¦28¦850¦900¦1800¦1900 |  |  |  | 0¦1¦2¦3¦4¦5¦7¦8¦20¦28¦850¦900¦1800¦1900
|  |  | EPS | EPS ¦ AIS |  | 4 |  | 1 |  |  | 1 | External Power / Analog Input VCC | <=5 | 0 – 99999¦0 – 16000 | [7 empty] | mV
[8 empty] | 2 |  |  | 2 | Report ID | 2 | 0 – 1 |  |  |  | 0¦1
[8 empty] | 18 |  |  | 18 | Report Type | 2 | 0 – 1 |  |  |  | 0: Outside the predefined range¦1: Inside the predefined range¦
[8 empty] | 3 |  |  | 3 | Number | 1 | 1 – 1
[8 empty] | 4 |  |  | 4 | GNSS Accuracy | <=2 | 0 – 50
[8 empty] | 5 |  |  | 5 | Speed | <=5 | 0.0 – 999.9 | [7 empty] | km/h
[8 empty] | 6 |  |  | 6 | Azimuth | <=3 | 0 – 359
[8 empty] | 7 |  |  | 7 | Altitude | <=8 | (–)xxxxx.x
[8 empty] | 8 |  |  | 8 | Longitude | <=11 | (–)xxx.xxxxxx
[8 empty] | 9 |  |  | 9 | Latitude | <=10 | (–)xx.xxxxxx
[8 empty] | 10 |  |  | 10 | GNSS UTC Time | 14 | YYYYMMDDHHMMSS
[8 empty] | 11 |  |  | 11 | MCC | 4 | 0000 – 0FFF
[8 empty] | 12 |  |  | 12 | MNC | 4 | 0000 – 0FFF
[8 empty] | 13 |  |  | 13 | LAC | 4 | 0000 – FFFF
[8 empty] | 14 |  |  | 14 | Cell ID | 4¦8 | 0000 – FFFF¦00000000 – FFFFFFFF
[8 empty] | 15 |  |  | 15 | Position Append Mask | 2 | 00 – 01
[8 empty] | 16 |  |  | 16 | GNSS Satellite Number(Optional) | <=2 | 0–24
[8 empty] | 17 |  |  | 17 | Mileage | <=9 | 0.0 – 4294967.0 | [7 empty] | km
|  |  | LBC | LBC |  | 5 |  | 1 |  |  | 1 | Call Number | <=20 | phone number
[8 empty] | 2 |  |  | 2 | GNSS Accuracy | <=2 | 0 – 50
[8 empty] | 3 |  |  | 3 | Speed | <=5 | 0.0 – 999.9 | [7 empty] | km/h
[8 empty] | 4 |  |  | 4 | Azimuth | <=3 | 0 – 359
[8 empty] | 5 |  |  | 5 | Altitude | <=8 | (–)xxxxx.x | [7 empty] | m
[8 empty] | 6 |  |  | 6 | Longitude | <=11 | (–)xxx.xxxxxx
[8 empty] | 7 |  |  | 7 | Latitude | <=10 | (–)xx.xxxxxx
[8 empty] | 8 |  |  | 8 | GNSS UTC Time | 14 | YYYYMMDDHHMMSS
[8 empty] | 9 |  |  | 9 | MCC | 4 | 0000 – 0FFF
[8 empty] | 10 |  |  | 10 | MNC | 4 | 0000 – 0FFF
[8 empty] | 11 |  |  | 11 | LAC | 4 | 0000 – FFFF
[8 empty] | 12 |  |  | 12 | Cell ID | 4¦8 | 0000 – FFFF¦00000000 – FFFFFFFF
[8 empty] | 13 |  |  | 13 | Position Append Mask | 2 | 00 – 01
[8 empty] | 14 |  |  | 14 | GNSS Satellite Number(Optional) | <=2 | 0–24
|  |  | GES | GES |  | 7 |  | 1 |  |  | 1 | Reserved | 0
[8 empty] | 2 |  |  | 2 | Report ID | <=3 | 0 – 13
[8 empty] | 21 |  |  | 21 | Report Type | <=3 | 0 – 1
[8 empty] | 3 |  |  | 3 | Trigger Mode | <=2 | 0¦21¦22 |  |  |  | 0¦21¦22¦
[8 empty] | 4 |  |  | 4 | Radius | <=7 | 50 – 6000000 | [7 empty] | m
[8 empty] | 5 |  |  | 5 | Check Interval | <=5 | 0¦5 – 86400 | [7 empty] | sec
[8 empty] | 6 |  |  | 6 | Number | 1 | 1 – 1
[8 empty] | 7 |  |  | 7 | GNSS Accuracy | <=2 | 0 – 50
[8 empty] | 8 |  |  | 8 | Speed | <=5 | 0.0 – 999.9 | [7 empty] | km/h
[8 empty] | 9 |  |  | 9 | Azimuth | <=3 | 0 – 359
[8 empty] | 10 |  |  | 10 | Altitude | <=8 | (–)xxxxx.x | [7 empty] | m
[8 empty] | 11 |  |  | 11 | Longitude | <=11 | (–)xxx.xxxxxx
[8 empty] | 12 |  |  | 12 | Latitude | <=10 | (–)xx.xxxxxx
[8 empty] | 13 |  |  | 13 | GNSS UTC Time | 14 | YYYYMMDDHHMMSS
[8 empty] | 14 |  |  | 14 | MCC | 4 | 0000 – 0FFF
[8 empty] | 15 |  |  | 15 | MNC | 4 | 0000 – 0FFF
[8 empty] | 16 |  |  | 16 | LAC | 4 | 0000 – FFFF
[8 empty] | 17 |  |  | 17 | Cell ID | 4¦8 | 0000 – FFFF¦00000000 – FFFFFFFF
[8 empty] | 18 |  |  | 18 | Position Append Mask | 2 | 00 – 01
[8 empty] | 19 |  |  | 19 | GNSS Satellite Number (Optional) | <=2 | 0–24
[8 empty] | 20 |  |  | 20 | Mileage | <=9 | 0.0 – 4294967.0 | [7 empty] | km
|  |  | GIN | GIN ¦ GOT |  | 8 |  | 1 |  |  | 1 | Reserved | 0
[8 empty] | 2 |  |  | 2 | ID Report Format | 1 | 0
[8 empty] | 3 |  |  | 3 | Area Type | 1 | 0¦1 |  |  |  | 0¦1
[8 empty] | 4 |  |  | 4 | Area Mask | 8 | 00000000 – 000FFFFF
[8 empty] | 5 |  |  | 5 | Reserved | 0
[8 empty] | 6 |  |  | 6 | Reserved | 0
[8 empty] | 7 |  |  | 7 | Reserved | 0
[8 empty] | 13 |  |  | 13 | Reserved | 0
[8 empty] | 14 |  |  | 14 | Number | 1 | 1 – 1
[8 empty] | 15 |  |  | 15 | GNSS Accuracy | <=2 | 0 – 50
[8 empty] | 16 |  |  | 16 | Speed | <=5 | 0.0 – 999.9 | [7 empty] | km/h
[8 empty] | 17 |  |  | 17 | Azimuth | <=3 | 0 – 359
[8 empty] | 18 |  |  | 18 | Altitude | <=8 | (–)xxxxx.x | [7 empty] | m
[8 empty] | 19 |  |  | 19 | Longitude | <=11 | (–)xxx.xxxxxx
[8 empty] | 20 |  |  | 20 | Latitude | <=10 | (–)xx.xxxxxx
[8 empty] | 21 |  |  | 21 | GNSS UTC Time | 14 | YYYYMMDDHHMMSS
[8 empty] | 22 |  |  | 22 | MCC | 4 | 0000 – 0FFF
[8 empty] | 23 |  |  | 23 | MNC | 4 | 0000 – 0FFF
[8 empty] | 24 |  |  | 24 | LAC | 4 | 0000 – FFFF
[8 empty] | 25 |  |  | 25 | Cell ID | 4¦8 | 0000 – FFFF¦00000000 – FFFFFFFF
[8 empty] | 26 |  |  | 26 | Position Append Mask | 2 | 00 – 01
[8 empty] | 27 |  |  | 27 | GNSS Satellite Number (Optional) | <=2 | 0 – 24
[8 empty] | 28 |  |  | 28 | Mileage | <=9 | 0.0 – 4294967.0 | [7 empty] | km
|  |  | Google Maps Hyperlink | Google Maps Hyperlink |  | 12 |  | 2 |  |  | 2 | Device Name | <= 20 | '0'-'9' 'a'-'z' 'A'-'Z' '-' '_'
[8 empty] | 3 |  |  | 3 | Google Maps Hyperlink Header | 30 | http://maps.google.com/maps?q=
[8 empty] | 4 |  |  | 4 | Latitude | <=10 | (–)xx.xxxxxx
[8 empty] | 5 |  |  | 5 | Longitude | <=11 | (–)xxx.xxxxxx
[8 empty] | 6 |  |  | 6 | GNSS Fix | <=3 | 0 – 50
[8 empty] | 7 |  |  | 7 | GNSS UTC Time | 20 | DYYYY/MM/DDTHH:MM:SS
[8 empty] | 8 |  |  | 8 | Battery Percentage | <= 4 | 0 – 100
[8 empty] | 9 |  |  | 9 | Ignition Status | 2 | 0¦1 |  |  |  | 0:Ignition off¦1:Ignition on¦
[8 empty] | 10 |  |  | 10 | Speed | <=6 | V0.0 – V999.9
DINF |  |  | INF | INF |  | 1 |  | 1 |  |  | 1 | Motion Status | 2 | 11¦12¦21¦22¦41¦42¦16¦1A |  |  |  | 11:Ignition Off Rest¦12:Ignition Off Motion¦21:Ignition on Rest¦22:Ignition on Motion¦41:Sensor Rest¦42:Sensor Motion¦16:Tow¦1A:Fake Tow
[8 empty] | 2 |  |  | 2 | ICCID | 20
[8 empty] | 3 |  |  | 3 | CSQ RSSI¦RSRP | <=3 | 0 – 31¦99 – 99¦0 – 97¦255 – 255
[8 empty] | 4 |  |  | 4 | CSQ BER | <=2 | 0 – 7¦99 – 99
[8 empty] | 5 |  |  | 5 | External Power Supply | 1 | 0¦1 |  |  |  | 0:Disconnected¦1:Connected
[8 empty] | 6 |  |  | 6 | External Power Voltage | <=5 | 0 – 99999 | [7 empty] | mV
[8 empty] | 7 |  |  | 7 | Network Type | <=2 | 0 – 3 |  |  |  | 0: Unregistered¦1: EGPRS¦2: Reserved¦3: LTE
[8 empty] | 8 |  |  | 8 | Backup Battery VCC | 4 | 0.00 – 4.50 | [7 empty] | V
[8 empty] | 9 |  |  | 9 | Charging | 1 | 0¦1 |  |  |  | 0: Not charging.¦1: Charging.¦
[8 empty] | 10 |  |  | 10 | LED State | 1 | 0¦1 |  |  |  | 0: All LEDs are turned off.¦1: At least one of the LEDs is on.¦
[8 empty] | 11 |  |  | 11 | Reserved | 0
[8 empty] | 12 |  |  | 12 | Reserved | 0
[8 empty] | 13 |  |  | 13 | Last Fix UTC Time | 14 | YYYYMMDDHHMMSS
[8 empty] | 14 |  |  | 14 | Pin Mask | <=2 | 0 – FF
[8 empty] | 15 |  |  | 15 | Analog Input VCC1 | <=5 | 0 – 16000 | [7 empty] | mV
[8 empty] | 16 |  |  | 16 | Reserved | 0
[8 empty] | 17 |  |  | 17 | Reserved | 0
[8 empty] | 18 |  |  | 18 | Digital Input | 2 | 00 – 42 |  | 43
[8 empty] | 19 |  |  | 19 | Digital Output | 2 | 00 – 01 |  | 1
[8 empty] | 20 |  |  | 20 | Time Zone Offset | 5 | +¦-HHMM
[8 empty] | 21 |  |  | 21 | Daylight Saving | 1 | 0¦1 |  |  |  | 0:Disable¦1:Enable
RTRP |  |  | GPS | GPS |  | 1 |  | 1 |  |  | 1 | Reserved | 0
[8 empty] | 2 |  |  | 2 | Reserved | 0
[8 empty] | 3 |  |  | 3 | Reserved | 0
[8 empty] | 4 |  |  | 4 | Report Item Mask | 4 | 0000 – FFFF
[8 empty] | 5 |  |  | 5 | Reserved | 0
[8 empty] | 6 |  |  | 6 | Reserved | 0
[8 empty] | 7 |  |  | 7 | Last Fix UTC Time | 14 | YYYYMMDDHHMMSS
|  |  | ALM | ALM |  | 2 |  | 1 |  |  | 1 | Format Version | <=3 | 0 – 999
[8 empty] | 2 |  |  | 2 | Total Packets | <=2 | 1 – 25
[8 empty] | 3 |  |  | 3 | Current Packet | <=2 | 1 – 25
[8 empty] | 5 |  |  | 5 | BSI | 3 | BSI
[8 empty] | 6 |  |  | 6 | APN | <=64
[8 empty] | 7 |  |  | 7 | APN User Name | <=30
[8 empty] | 8 |  |  | 8 | APN Password | <=30
[8 empty] | 9 |  |  | 9 | Backup APN | <=64
[8 empty] | 10 |  |  | 10 | Backup APN User Name | <=30
[8 empty] | 11 |  |  | 11 | Backup APN Password | <=30
[8 empty] | 12 |  |  | 12 | Network Mode | 1 | 0 – 3
[8 empty] | 13 |  |  | 13 | Reserved | 0
[8 empty] | 14 |  |  | 14 | Reserved | 0
[8 empty] | 15 |  |  | 15 | Cutoff Character (optional) | 2 | \^
[8 empty] | 16 |  |  | 16 | …
|  |  | CID | CID |  | 3 |  | 1 |  |  | 1 | ICCID | 20 | '0'-'9' 'a'-'z' 'A'-'Z'
|  |  | CSQ | CSQ |  | 4 |  | 1 |  |  | 1 | CSQ RSSI¦RSRP | <=3 | 0 – 31¦99 – 99¦0 – 97¦255 – 255
[8 empty] | 2 |  |  | 2 | CSQ BER | <=2 | 0 – 7¦99 – 99
|  |  | VER | VER |  | 5 |  | 1 |  |  | 1 | Device Type | 6 | '0'-'9' 'a'-'z' 'A'-'Z'
[8 empty] | 2 |  |  | 2 | Software Version | 4 | 0000 – FFFF
[8 empty] | 3 |  |  | 3 | Hardware Version | 4 | 0000 – FFFF
|  |  | BAT | BAT |  | 6 |  | 1 |  |  | 1 | External Power Supply | 1 | 0¦1 |  |  |  | 0¦1
[8 empty] | 2 |  |  | 2 | External Power Voltage | <=5 | 0 – 99999 | [7 empty] | mV
[8 empty] | 3 |  |  | 3 | Reserved | 0
[8 empty] | 4 |  |  | 4 | Backup Battery Voltage | 4 | 0.00 – 4.50 | [7 empty] | V
[8 empty] | 5 |  |  | 5 | Charging | 1 | 0¦1 |  |  |  | 0¦1
[8 empty] | 6 |  |  | 6 | LED State | 1 | 0¦1 |  |  |  | 0¦1
|  |  | IOS | IOS |  | 7 |  | 1 |  |  | 1 | Pin Mask | <=2 | 0 – FF
[8 empty] | 2 |  |  | 2 | Analog Input VCC1 | <=5 | 0 – 16000 | [7 empty] | mV
[8 empty] | 3 |  |  | 3 | Reserved | 0
[8 empty] | 4 |  |  | 4 | Reserved | 0
[8 empty] | 5 |  |  | 5 | Digital Input Status | 2 | 00 – 42
[8 empty] | 6 |  |  | 6 | Digital Output Status | 2 | 00 – 01
|  |  | TMZ | TMZ |  | 8 |  | 1 |  |  | 1 | Time Zone Offset | 5 | +¦-HHMM
[8 empty] | 2 |  |  | 2 | Daylight Saving | 1 | 0¦1 |  |  |  | 0¦1
[8 empty] | 3 |  |  | 3 | Network Time Checking | 1 | 0 – 1
|  |  | AIF | AIF |  | 9 |  | 1 |  |  | 1 | APN | <=64
[8 empty] | 2 |  |  | 2 | APN User Name | <=30
[8 empty] | 3 |  |  | 3 | APN Password | <=30
[8 empty] | 4 |  |  | 4 | Backup APN | <=64
[8 empty] | 5 |  |  | 5 | Backup APN User Name | <=30
[8 empty] | 6 |  |  | 6 | Backup APN Password | <=30
[8 empty] | 7 |  |  | 7 | ICCID | 20
[8 empty] | 8 |  |  | 8 | CSQ RSSI¦RSRP | <=3 | 0 – 31¦99 – 99¦0 – 97¦255 – 255
[8 empty] | 9 |  |  | 9 | CSQ BER | <=2 | 0 – 7¦99 – 99
[8 empty] | 10 |  |  | 10 | Cell ID | 4¦8 | 0000 – FFFF¦00000000 – FFFFFFFF
[8 empty] | 11 |  |  | 11 | IP Address | <=15 | 0.0.0.0
[8 empty] | 12 |  |  | 12 | Main DNS | <=15 | 0.0.0.0
[8 empty] | 13 |  |  | 13 | Backup DNS | <=15 | 0.0.0.0
[8 empty] | 14 |  |  | 14 | Auto APN State | 1 | 0 – 2 |  |  |  | 0: The device cannot obtain the APN or the APN obtained cannot activate PDP context.¦1: The device has obtained the APN and the APN obtained has already activated PDP context.¦2: The device is using the APN set by the command AT+GTBSI.
[8 empty] | 15 |  |  | 15 | Reserved | 0
[8 empty] | 16 |  |  | 16 | Reserved | 0
[8 empty] | 17 |  |  | 17 | Reserved | 0
|  |  | GSV | GSV |  | 10 |  | 1 |  |  | 1 | SV Count | 2 | 0 – 24
[8 empty] | 2 |  |  | 2 | SV ID | 2 | > =0
[8 empty] | 3 |  |  | 3 | SV Power | 2 | > =0
[8 empty] | 4 |  |  | 4 | …
[8 empty] | 5 |  |  | 5 | SV ID | 2 | > =0
[8 empty] | 6 |  |  | 6 | SV Power | 2 | > =0
|  |  | RSV | RSV |  | 11 |  | 1 |  |  | 1 | SV Count | 2 | 0 – 24
[8 empty] | 2 |  |  | 2 | SV ID | 2 | > =0
[8 empty] | 3 |  |  | 3 | SV Power | 2 | > =0
[8 empty] | 4 |  |  | 4 | ...
[8 empty] | 5 |  |  | 5 | SV ID | 2 | > =0
[8 empty] | 6 |  |  | 6 | SV Power | 2 | > =0
|  |  | BSV | BSV |  | 12 |  | 1 |  |  | 1 | SV Count | 2 | 0 – 24
[8 empty] | 2 |  |  | 2 | SV ID | 2 | > =0
[8 empty] | 3 |  |  | 3 | SV Power | 2 | > =0
[8 empty] | 4 |  |  | 4 | …
[8 empty] | 5 |  |  | 5 | SV ID | 2 | > =0
[8 empty] | 6 |  |  | 6 | SV Power | 2 | > =0
|  |  | CVN | CVN |  | 15 |  | 1 |  |  | 1 | CAN100 SW Version | <=7 | '0' - '9', 'a' - 'z', '.'
[8 empty] | 2 |  |  | 2 | Reserved | 0
[8 empty] | 3 |  |  | 3 | Reserved | 0
[8 empty] | 4 |  |  | 4 | Reserved | 0
[8 empty] | 5 |  |  | 5 | Reserved | 0
|  |  | CSN | CSN |  | 16 |  | 1 |  |  | 1 | CAN100 Serial Number | <=10 | '0' - '9' 'a' - 'z'
[8 empty] | 2 |  |  | 2 | Reserved | 0
[8 empty] | 3 |  |  | 3 | Reserved | 0
[8 empty] | 4 |  |  | 4 | Reserved | 0
[8 empty] | 5 |  |  | 5 | Reserved | 0
|  |  | ATI | ATI |  | 17 |  | 1 |  |  | 1 | ATI Mask | <=8 | 00000000 – FFFFFFFF
[8 empty] | 2 |  |  | 2 | Firmware Version | 4 | '0'-'9' 'a'-'z' 'A'-'Z'
[8 empty] | 3 |  |  | 3 | Hardware Version | 4 | '0'-'9' 'a'-'z' 'A'-'Z'
[8 empty] | 4 |  |  | 4 | BT Firmware Version | 4 | '0'-'9' 'a'-'z' 'A'-'Z'
[8 empty] | 5 |  |  | 5 | BT Boot Firmware Version | 4 | '0'-'9' 'a'-'z' 'A'-'Z'
[8 empty] | 9 |  |  | 9 | Sensor ID | 2 | '0'-'9' 'a'-'z' 'A'-'Z'
[8 empty] | 10 |  |  | 10 | Modem IMEI | 15 | IMEI
|  |  | CML | CML |  | 20 |  | 1 |  |  | 1 | CAN100 Car Model ID | <=5 | 0 – 65535
[8 empty] | 2 |  |  | 2 | CAN100 Car Name | <=50 | ASCII
[8 empty] | 3 |  |  | 3 | Car Syn Status | 1 | 0 – 4 |  |  |  | 0: parameter currently not available.¦1: The synchronization is successful.¦2: The device is not properly connected to CAN-bus.¦3: The car is not supported by the firmware version of CAN Chipset.¦4: CAN Chipset is not responding.
[8 empty] | 4 |  |  | 4 | Reserved | 0
[8 empty] | 5 |  |  | 5 | Reserved | 0
|  |  | SCS | SCS |  | 23 |  | 1 |  |  | 1 | Self Calibration Status | 1 | 0 – 2 |  |  |  | 0: Self-calibration is disabled.¦1: Self-calibration is not done.¦2: Self-calibration is successful.
[8 empty] | 2 |  |  | 2 | X_Forward | <=5 | -1.00 – 1.00
[8 empty] | 3 |  |  | 3 | Y_Forward | <=5 | -1.00 – 1.00
[8 empty] | 4 |  |  | 4 | Z_Forward | <=5 | -1.00 – 1.00
[8 empty] | 5 |  |  | 5 | X_Side | <=5 | -1.00 – 1.00
[8 empty] | 6 |  |  | 6 | Y_Side | <=5 | -1.00 – 1.00
[8 empty] | 7 |  |  | 7 | Z_Side | <=5 | -1.00 – 1.00
[8 empty] | 8 |  |  | 8 | X_Vertical | <=5 | -1.00 – 1.00
[8 empty] | 9 |  |  | 9 | Y_Vertical | <=5 | -1.00 – 1.00
[8 empty] | 10 |  |  | 10 | Z_Vertical | <=5 | -1.00 – 1.00
|  |  | ASV | ASV |  | 26 |  | 1 |  |  | 1 | SV Count | 2 | 0 – 24
[8 empty] | 2 |  |  | 2 | SV ID | 2 | > =0
[8 empty] | 3 |  |  | 3 | SV Power | 2 | > =0
[8 empty] | 4 |  |  | 4 | …
[8 empty] | 5 |  |  | 5 | SV ID | 2 | > =0
[8 empty] | 6 |  |  | 6 | SV Power | 2 | > =0
EVNT |  |  | PNA | PNA ¦ PFA ¦ PDP |  | 1 |  | 1 |  |  | 1
|  |  | MPN | MPN ¦ MPF ¦ BTC ¦ DRM |  | 2 |  | 1 |  |  | 1 | GNSS Accuracy | <=2 | 0 – 50
[8 empty] | 2 |  |  | 2 | Speed | <=5 | 0.0 – 999.9 | [7 empty] | km/h
[8 empty] | 3 |  |  | 3 | Azimuth | <=3 | 0 – 359
[8 empty] | 4 |  |  | 4 | Altitude | <=8 | (–)xxxxx.x | [7 empty] | m
[8 empty] | 5 |  |  | 5 | Longitude | <=11 | (–)xxx.xxxxxx
[8 empty] | 6 |  |  | 6 | Latitude | <=10 | (–)xx.xxxxxx
[8 empty] | 7 |  |  | 7 | GNSS UTC Time | 14 | YYYYMMDDHHMMSS
[8 empty] | 8 |  |  | 8 | MCC | 4 | 0000 – 0FFF
[8 empty] | 9 |  |  | 9 | MNC | 4 | 0000 – 0FFF
[8 empty] | 10 |  |  | 10 | LAC | 4 | 0000 – FFFF
[8 empty] | 11 |  |  | 11 | Cell ID | 4¦8 | 0000 – FFFF¦00000000 – FFFFFFFF
[8 empty] | 12 |  |  | 12 | Position Append Mask | 2 | 00 – 01
[8 empty] | 13 |  |  | 13 | GNSS Satellite Number(Optional) | <=2 | 0 – 24
|  |  | JDR | JDR |  | 3 |  | 1 |  |  | 1 | Jamming Net | 1 | 1 – 3 |  |  |  | 1: EGPRS¦2: LTE¦3: Both LTE and EGPRS¦
[8 empty] | 2 |  |  | 2 | GNSS Accuracy | <=2 | 0 – 50
[8 empty] | 3 |  |  | 3 | Speed | <=5 | 0.0 – 999.9 | [7 empty] | km/h
[8 empty] | 4 |  |  | 4 | Azimuth | <=3 | 0 – 359
[8 empty] | 5 |  |  | 5 | Altitude | <=8 | (–)xxxxx.x | [7 empty] | m
[8 empty] | 6 |  |  | 6 | Longitude | <=11 | (–)xxx.xxxxxx
[8 empty] | 7 |  |  | 7 | Latitude | <=10 | (–)xx.xxxxxx
[8 empty] | 8 |  |  | 8 | GNSS UTC Time | 14 | YYYYMMDDHHMMSS
[8 empty] | 9 |  |  | 9 | MCC | 4 | 0000 – 0FFF
[8 empty] | 10 |  |  | 10 | MNC | 4 | 0000 – 0FFF
[8 empty] | 11 |  |  | 11 | LAC | 4 | 0000 – FFFF
[8 empty] | 12 |  |  | 12 | Cell ID | 4¦8 | 0000 – FFFF¦00000000 – FFFFFFFF
[8 empty] | 13 |  |  | 13 | Position Append Mask | 2 | 00 – 01
[8 empty] | 14 |  |  | 14 | GNSS Satellite Number (Optional) | <=2 | 0 – 24
|  |  | JDS | JDS |  | 4 |  | 1 |  |  | 1 | Jamming Status | 1 | 1¦2 |  |  |  | 1: Quit the jamming state.¦2: Enter the jamming state.
[8 empty] | 2 |  |  | 2 | Jamming Net | 1 | 1 – 3 |  |  |  | 1: EGPRS¦2: LTE¦3: Both LTE and EGPRS¦
[8 empty] | 3 |  |  | 3 | GNSS Accuracy | <=2 | 0 – 50
[8 empty] | 4 |  |  | 4 | Speed | <=5 | 0.0 – 999.9 | [7 empty] | km/h
[8 empty] | 5 |  |  | 5 | Azimuth | <=3 | 0 – 359
[8 empty] | 6 |  |  | 6 | Altitude | <=8 | (–)xxxxx.x | [7 empty] | m
[8 empty] | 7 |  |  | 7 | Longitude | <=11 | (–)xxx.xxxxxx
[8 empty] | 8 |  |  | 8 | Latitude | <=10 | (–)xx.xxxxxx
[8 empty] | 9 |  |  | 9 | GNSS UTC Time | 14 | YYYYMMDDHHMMSS
[8 empty] | 10 |  |  | 10 | MCC | 4 | 0000 – 0FFF
[8 empty] | 11 |  |  | 11 | MNC | 4 | 0000 – 0FFF
[8 empty] | 12 |  |  | 12 | LAC | 4 | 0000 – FFFF
[8 empty] | 13 |  |  | 13 | Cell ID | 4¦8 | 0000 – FFFF¦00000000 – FFFFFFFF
[8 empty] | 14 |  |  | 14 | Position Append Mask | 2 | 00 – 01
[8 empty] | 15 |  |  | 15 | GNSS Satellite Number (Optional) | <=2 | 0 – 24
|  |  | STC | STC |  | 5 |  | 1 |  |  | 1 | Reserved | 0
[8 empty] | 2 |  |  | 2 | GNSS Accuracy | <=2 | 0 – 50
[8 empty] | 3 |  |  | 3 | Speed | <=5 | 0.0 – 999.9 | [7 empty] | km/h
[8 empty] | 4 |  |  | 4 | Azimuth | <=3 | 0 – 359
[8 empty] | 5 |  |  | 5 | Altitude | <=8 | (–)xxxxx.x | [7 empty] | m
[8 empty] | 6 |  |  | 6 | Longitude | <=11 | (–)xxx.xxxxxx
[8 empty] | 7 |  |  | 7 | Latitude | <=10 | (–)xx.xxxxxx
[8 empty] | 8 |  |  | 8 | GNSS UTC Time | 14 | YYYYMMDDHHMMSS
[8 empty] | 9 |  |  | 9 | MCC | 4 | 0000 – 0FFF
[8 empty] | 10 |  |  | 10 | MNC | 4 | 0000 – 0FFF
[8 empty] | 11 |  |  | 11 | LAC | 4 | 0000 – FFFF
[8 empty] | 12 |  |  | 12 | Cell ID | 4¦8 | 0000 – FFFF¦00000000 – FFFFFFFF
[8 empty] | 13 |  |  | 13 | Position Append Mask | 2 | 00 – 01
[8 empty] | 14 |  |  | 14 | GNSS Satellite Number(Optional) | <=2 | 0 – 24
|  |  | BPL | BPL |  | 6 |  | 1 |  |  | 1 | Backup Battery Voltage | <=4 | 0.00 – 4.50 | [7 empty] | V
[8 empty] | 2 |  |  | 2 | GNSS Accuracy | <=2 | 0 – 50
[8 empty] | 3 |  |  | 3 | Speed | <=5 | 0.0 – 999.9 | [7 empty] | km/h
[8 empty] | 4 |  |  | 4 | Azimuth | <=3 | 0 – 359
[8 empty] | 5 |  |  | 5 | Altitude | <=8 | (–)xxxxx.x | [7 empty] | m
[8 empty] | 6 |  |  | 6 | Longitude | <=11 | (–)xxx.xxxxxx
[8 empty] | 7 |  |  | 7 | Latitude | <=10 | (–)xx.xxxxxx
[8 empty] | 8 |  |  | 8 | GNSS UTC Time | 14 | YYYYMMDDHHMMSS
[8 empty] | 9 |  |  | 9 | MCC | 4 | 0000 – 0FFF
[8 empty] | 10 |  |  | 10 | MNC | 4 | 0000 – 0FFF
[8 empty] | 11 |  |  | 11 | LAC | 4 | 0000 – FFFF
[8 empty] | 12 |  |  | 12 | Cell ID | 4¦8 | 0000 – FFFF¦00000000 – FFFFFFFF
[8 empty] | 13 |  |  | 13 | Position Append Mask | 2 | 00 – 01
[8 empty] | 14 |  |  | 14 | GNSS Satellite Number(Optional) | <=2 | 0 – 24
|  |  | STT | STT |  | 7 |  | 1 |  |  | 1 | Motion Status | 2 | 11¦12¦21¦22¦41¦42¦16 |  |  |  | 11:Ignition Off Rest¦12:Ignition Off Motion¦21:Ignition On Rest¦22:Ignition On Motion¦41:Sensor Rest¦42:Sensor Motion¦16:Tow
[8 empty] | 2 |  |  | 2 | GNSS Accuracy | <=2 | 0 – 50
[8 empty] | 3 |  |  | 3 | Speed | <=5 | 0.0 – 999.9 | [7 empty] | km/h
[8 empty] | 4 |  |  | 4 | Azimuth | <=3 | 0 – 359
[8 empty] | 5 |  |  | 5 | Altitude | <=8 | (–)xxxxx.x | [7 empty] | m
[8 empty] | 6 |  |  | 6 | Longitude | <=11 | (–)xxx.xxxxxx
[8 empty] | 7 |  |  | 7 | Latitude | <=10 | (–)xx.xxxxxx
[8 empty] | 8 |  |  | 8 | GNSS UTC Time | 14 | YYYYMMDDHHMMSS
[8 empty] | 9 |  |  | 9 | MCC | 4 | 0000 – 0FFF
[8 empty] | 10 |  |  | 10 | MNC | 4 | 0000 – 0FFF
[8 empty] | 11 |  |  | 11 | LAC | 4 | 0000 – FFFF
[8 empty] | 12 |  |  | 12 | Cell ID | 4¦8 | 0000 – FFFF¦00000000 – FFFFFFFF
[8 empty] | 13 |  |  | 13 | Position Append Mask | 2 | 00 – 01
[8 empty] | 14 |  |  | 14 | GNSS Satellite Number(Optional) | <=2 | 0 – 24
|  |  | IGN | IGN |  | 9 |  | 1 |  |  | 1 | Duration of Ignition Off | <=6 | 0 – 999999 | [7 empty] | sec
[8 empty] | 2 |  |  | 2 | GNSS Accuracy | <=2 | 0 – 50
[8 empty] | 3 |  |  | 3 | Speed | <=5 | 0.0 – 999.9 | [7 empty] | km/h
[8 empty] | 4 |  |  | 4 | Azimuth | <=3 | 0 – 359
[8 empty] | 5 |  |  | 5 | Altitude | <=8 | (–)xxxxx.x | [7 empty] | m
[8 empty] | 6 |  |  | 6 | Longitude | <=11 | (–)xxx.xxxxxx
[8 empty] | 7 |  |  | 7 | Latitude | <=10 | (–)xx.xxxxxx
[8 empty] | 8 |  |  | 8 | GNSS UTC Time | 14 | YYYYMMDDHHMMSS
[8 empty] | 9 |  |  | 9 | MCC | 4 | 0000 – 0FFF
[8 empty] | 10 |  |  | 10 | MNC | 4 | 0000 – 0FFF
[8 empty] | 11 |  |  | 11 | LAC | 4 | 0000 – FFFF
[8 empty] | 12 |  |  | 12 | Cell ID | 4¦8 | 0000 – FFFF¦00000000 – FFFFFFFF
[8 empty] | 13 |  |  | 13 | Position Append Mask | 2 | 00 – 01
[8 empty] | 14 |  |  | 14 | GNSS Satellite Number (Optional) | <=2 | 0 – 24
[8 empty] | 16 |  |  | 16 | Hour Meter Count | 11-13 | 00000:00:00 - 1193000:00:00
[8 empty] | 17 |  |  | 17 | Mileage | <=9 | 0.0 – 4294967.0 | [7 empty] | km
|  |  | VGN | VGN |  | 10 |  | 1 |  |  | 1 | Reserved | 2 | 00
[8 empty] | 2 |  |  | 2 | Report Type | 1 | 2¦4¦5¦7 |  |  |  | 2¦4¦5¦7¦ | 2: External power voltage mode (virtual ignition detection)¦4: Accelerometer mode (virtual ignition detection)¦5: External power voltage event¦7: Combined detection mode.¦
[8 empty] | 3 |  |  | 3 | Duration of Ignition Off¦External Power Voltage | <=6¦<=5 | 0 – 999999¦0 – 99999 | [7 empty] | sec¦mV
[8 empty] | 4 |  |  | 4 | GNSS Accuracy | <=2 | 0 – 50
[8 empty] | 5 |  |  | 5 | Speed | <=5 | 0.0 – 999.9 | [7 empty] | km/h
[8 empty] | 6 |  |  | 6 | Azimuth | <=3 | 0 – 359
[8 empty] | 7 |  |  | 7 | Altitude | <=8 | (–)xxxxx.x | [7 empty] | m
[8 empty] | 8 |  |  | 8 | Longitude | <=11 | (–)xxx.xxxxxx
[8 empty] | 9 |  |  | 9 | Latitude | <=10 | (–)xx.xxxxxx
[8 empty] | 10 |  |  | 10 | GNSS UTC Time | 14 | YYYYMMDDHHMMSS
[8 empty] | 11 |  |  | 11 | MCC | 4 | 0000 – 0FFF
[8 empty] | 12 |  |  | 12 | MNC | 4 | 0000 – 0FFF
[8 empty] | 13 |  |  | 13 | LAC | 4 | 0000 – FFFF
[8 empty] | 14 |  |  | 14 | Cell ID | 4¦8 | 0000 – FFFF¦00000000 – FFFFFFFF
[8 empty] | 15 |  |  | 15 | Position Append Mask | 2 | 00 – 01
[8 empty] | 16 |  |  | 16 | GNSS Satellite Number(Optional) | <=2 | 0 – 24
[8 empty] | 18 |  |  | 18 | Hour Meter Count | 11-13 | 00000:00:00 - 1193000:00:00
[8 empty] | 19 |  |  | 19 | Mileage | <=9 | 0.0 – 4294967.0 | [7 empty] | km
|  |  | IGF | IGF |  | 11 |  | 1 |  |  | 1 | Duration of Ignition On | <=6 | 0 – 999999 | [7 empty] | sec
[8 empty] | 2 |  |  | 2 | GNSS Accuracy | <=2 | 0 – 50
[8 empty] | 3 |  |  | 3 | Speed | <=5 | 0.0 – 999.9 | [7 empty] | km/h
[8 empty] | 4 |  |  | 4 | Azimuth | <=3 | 0 – 359
[8 empty] | 5 |  |  | 5 | Altitude | <=8 | (–)xxxxx.x | [7 empty] | m
[8 empty] | 6 |  |  | 6 | Longitude | <=11 | (–)xxx.xxxxxx
[8 empty] | 7 |  |  | 7 | Latitude | <=10 | (–)xx.xxxxxx
[8 empty] | 8 |  |  | 8 | GNSS UTC Time | 14 | YYYYMMDDHHMMSS
[8 empty] | 9 |  |  | 9 | MCC | 4 | 0000 – 0FFF
[8 empty] | 10 |  |  | 10 | MNC | 4 | 0000 – 0FFF
[8 empty] | 11 |  |  | 11 | LAC | 4 | 0000 – FFFF
[8 empty] | 12 |  |  | 12 | Cell ID | 4¦8 | 0000 – FFFF¦00000000 – FFFFFFFF
[8 empty] | 13 |  |  | 13 | Position Append Mask | 2 | 00 – 01
[8 empty] | 14 |  |  | 14 | GNSS Satellite Number(Optional) | <=2 | 0 – 24
[8 empty] | 16 |  |  | 16 | Hour Meter Count | 11-13 | 00000:00:00 - 1193000:00:00
[8 empty] | 17 |  |  | 17 | Mileage | <=9 | 0.0 – 4294967.0 | [7 empty] | km
|  |  | VGF | VGF |  | 12 |  | 1 |  |  | 1 | Reserved | 2 | 00
[8 empty] | 2 |  |  | 2 | Report Type | 1 | 2¦4¦5¦7 |  |  |  | 2¦4¦5¦7¦ | 2: External power voltage mode (virtual ignition detection)¦4: Accelerometer mode (virtual ignition detection)¦5: External power voltage event¦7: Combined detection mode.¦
[8 empty] | 3 |  |  | 3 | Duration of Ignition On¦External Power Voltage | <=6¦<=5 | 0 – 999999¦0 – 99999 | [7 empty] | sec¦mV
[8 empty] | 4 |  |  | 4 | GNSS Accuracy | <=2 | 0 – 50
[8 empty] | 5 |  |  | 5 | Speed | <=5 | 0.0 – 999.9 | [7 empty] | km/h
[8 empty] | 6 |  |  | 6 | Azimuth | <=3 | 0 – 359
[8 empty] | 7 |  |  | 7 | Altitude | <=8 | (–)xxxxx.x | [7 empty] | m
[8 empty] | 8 |  |  | 8 | Longitude | <=11 | (–)xxx.xxxxxx
[8 empty] | 9 |  |  | 9 | Latitude | <=10 | (–)xx.xxxxxx
[8 empty] | 10 |  |  | 10 | GNSS UTC Time | 14 | YYYYMMDDHHMMSS
[8 empty] | 11 |  |  | 11 | MCC | 4 | 0000 – 0FFF
[8 empty] | 12 |  |  | 12 | MNC | 4 | 0000 – 0FFF
[8 empty] | 13 |  |  | 13 | LAC | 4 | 0000 – FFFF
[8 empty] | 14 |  |  | 14 | Cell ID | 4¦8 | 0000 – FFFF¦00000000 – FFFFFFFF
[8 empty] | 15 |  |  | 15 | Position Append Mask | 2 | 00 – 01
[8 empty] | 16 |  |  | 16 | GNSS Satellite Number(Optional) | <=2 | 0 – 24
[8 empty] | 18 |  |  | 18 | Hour Meter Count | 11-13 | 00000:00:00 - 1193000:00:00
[8 empty] | 19 |  |  | 19 | Mileage | <=9 | 0.0 – 4294967.0 | [7 empty] | km
|  |  | IDF | IDF |  | 14 |  | 1 |  |  | 1 | Motion Status | 2 | 11¦12¦16¦22 |  |  |  | 11:Ignition Off Rest¦12:Ignition Off Motion¦16:Tow¦22:Ignition On Motion¦
[8 empty] | 2 |  |  | 2 | Duration of Idling Status | <=6 | 0 – 999999 | [7 empty] | sec
[8 empty] | 3 |  |  | 3 | GNSS Accuracy | <=2 | 0 – 50
[8 empty] | 4 |  |  | 4 | Speed | <=5 | 0.0 – 999.9 | [7 empty] | km/h
[8 empty] | 5 |  |  | 5 | Azimuth | <=3 | 0 – 359
[8 empty] | 6 |  |  | 6 | Altitude | <=8 | (–)xxxxx.x | [7 empty] | m
[8 empty] | 7 |  |  | 7 | Longitude | <=11 | (–)xxx.xxxxxx
[8 empty] | 8 |  |  | 8 | Latitude | <=10 | (–)xx.xxxxxx
[8 empty] | 9 |  |  | 9 | GNSS UTC Time | 14 | YYYYMMDDHHMMSS
[8 empty] | 10 |  |  | 10 | MCC | 4 | 0000 – 0FFF
[8 empty] | 11 |  |  | 11 | MNC | 4 | 0000 – 0FFF
[8 empty] | 12 |  |  | 12 | LAC | 4 | 0000 – FFFF
[8 empty] | 13 |  |  | 13 | Cell ID | 4¦8 | 0000 – FFFF¦00000000 – FFFFFFFF
[8 empty] | 14 |  |  | 14 | Position Append Mask | 2 | 00 – 01
[8 empty] | 15 |  |  | 15 | GNSS Satellite Number(Optional) | <=2 | 0 – 24
[8 empty] | 17 |  |  | 17 | Mileage | <=9 | 0.0 – 4294967.0 | [7 empty] | km
|  |  | GSM | GSM |  | 15 |  | 1 |  |  | 1 | Fix Type | 3 | SOS¦RTL¦LBC¦TOW¦FRI¦GIR¦ERI |  |  |  | SOS¦RTL¦LBC¦TOW¦FRI¦GIR¦ERI
[8 empty] | 2 |  |  | 2 | MCC1 | 4 | 0000 – 0FFF
[8 empty] | 3 |  |  | 3 | MNC1 | 4 | 0000 – 0FFF
[8 empty] | 4 |  |  | 4 | LAC1 | 4 | 0000 – FFFF
[8 empty] | 5 |  |  | 5 | Cell ID1 | 4¦8 | 0000 – FFFF¦00000000 – FFFFFFFF
[8 empty] | 6 |  |  | 6 | RX Level1 | <=2 | 0 – 63
[8 empty] | 7 |  |  | 7 | Reserved | 0
[8 empty] | 8 |  |  | 8 | MCC2 | 4 | 0000 – 0FFF
[8 empty] | 9 |  |  | 9 | MNC2 | 4 | 0000 – 0FFF
[8 empty] | 10 |  |  | 10 | LAC2 | 4 | 0000 – FFFF
[8 empty] | 11 |  |  | 11 | Cell ID2 | 4¦8 | 0000 – FFFF¦00000000 – FFFFFFFF
[8 empty] | 12 |  |  | 12 | RX Level2 | <=2 | 0 – 63
[8 empty] | 13 |  |  | 13 | Reserved | 0
[8 empty] | 14 |  |  | 14 | MCC3 | 4 | 0000 – 0FFF
[8 empty] | 15 |  |  | 15 | MNC3 | 4 | 0000 – 0FFF
[8 empty] | 16 |  |  | 16 | LAC3 | 4 | 0000 – FFFF
[8 empty] | 17 |  |  | 17 | Cell ID3 | 4¦8 | 0000 – FFFF¦00000000 – FFFFFFFF
[8 empty] | 18 |  |  | 18 | RX Level3 | <=2 | 0 – 63
[8 empty] | 19 |  |  | 19 | Reserved | 0
[8 empty] | 20 |  |  | 20 | MCC4 | 4 | 0000 – 0FFF
[8 empty] | 21 |  |  | 21 | MNC4 | 4 | 0000 – 0FFF
[8 empty] | 22 |  |  | 22 | LAC4 | 4 | 0000 – FFFF
[8 empty] | 23 |  |  | 23 | Cell ID4 | 4¦8 | 0000 – FFFF¦00000000 – FFFFFFFF
[8 empty] | 24 |  |  | 24 | RX Level4 | <=2 | 0 – 63
[8 empty] | 25 |  |  | 25 | Reserved | 0
[8 empty] | 26 |  |  | 26 | MCC5 | 4 | 0000 – 0FFF
[8 empty] | 27 |  |  | 27 | MNC5 | 4 | 0000 – 0FFF
[8 empty] | 28 |  |  | 28 | LAC5 | 4 | 0000 – FFFF
[8 empty] | 29 |  |  | 29 | Cell ID5 | 4¦8 | 0000 – FFFF¦00000000 – FFFFFFFF
[8 empty] | 30 |  |  | 30 | RX Level5 | <=2 | 0 – 63
[8 empty] | 31 |  |  | 31 | Reserved | 0
[8 empty] | 32 |  |  | 32 | MCC6 | 4 | 0000 – 0FFF
[8 empty] | 33 |  |  | 33 | MNC6 | 4 | 0000 – 0FFF
[8 empty] | 34 |  |  | 34 | LAC6 | 4 | 0000 – FFFF
[8 empty] | 35 |  |  | 35 | Cell ID6 | 4¦8 | 0000 – FFFF¦00000000 – FFFFFFFF
[8 empty] | 36 |  |  | 36 | RX Level6 | <=2 | 0 – 63
[8 empty] | 37 |  |  | 37 | Reserved | 0
[8 empty] | 38 |  |  | 38 | MCC | 4 | 0000 – 0FFF
[8 empty] | 39 |  |  | 39 | MNC | 4 | 0000 – 0FFF
[8 empty] | 40 |  |  | 40 | LAC | 4 | 0000 – FFFF
[8 empty] | 41 |  |  | 41 | Cell ID | 4¦8 | 0000 – FFFF¦00000000 – FFFFFFFF
[8 empty] | 42 |  |  | 42 | RX Level | <=2 | 0 – 63
[8 empty] | 43 |  |  | 43 | Reserved | 0
|  |  | GSS | GSS |  | 16 |  | 1 |  |  | 1 | GNSS Signal Status | 1 | 0¦1 |  |  |  | 0:GNSS signal lost or no successful GNSS fix¦1:GNSS signal recovered and successful GNSS fix¦
[8 empty] | 2 |  |  | 2 | Satellite Number | <=2 | 0 – 24
[8 empty] | 3 |  |  | 3 | Motion Status | 2 | 11¦12¦21¦22¦41¦42¦16¦1A |  |  |  | 11:Ignition Off Rest¦12:Ignition Off Motion¦21:Ignition on Rest¦22:Ignition on Motion¦41:Sensor Rest¦42:Sensor Motion¦16:Tow¦1A:Fake Tow
[8 empty] | 4 |  |  | 4 | Reserved | 0
[8 empty] | 5 |  |  | 5 | GNSS Accuracy | <=2 | 0 – 50
[8 empty] | 6 |  |  | 6 | Speed | <=5 | 0.0 – 999.9 | [7 empty] | km/h
[8 empty] | 7 |  |  | 7 | Azimuth | <=3 | 0 – 359
[8 empty] | 8 |  |  | 8 | Altitude | <=8 | (–)xxxxx.x | [7 empty] | m
[8 empty] | 9 |  |  | 9 | Longitude | <=11 | (–)xxx.xxxxxx
[8 empty] | 10 |  |  | 10 | Latitude | <=10 | (–)xx.xxxxxx
[8 empty] | 11 |  |  | 11 | GNSS UTC Time | 14 | YYYYMMDDHHMMSS
[8 empty] | 12 |  |  | 12 | MCC | 4 | 0000 – 0FFF
[8 empty] | 13 |  |  | 13 | MNC | 4 | 0000 – 0FFF
[8 empty] | 14 |  |  | 14 | LAC | 4 | 0000 – FFFF
[8 empty] | 15 |  |  | 15 | Cell ID | 4¦8 | 0000 – FFFF¦00000000 – FFFFFFFF
[8 empty] | 16 |  |  | 16 | Position Append Mask | 2 | 00 – 01
[8 empty] | 17 |  |  | 17 | GNSS Satellite Number(Optional) | <=2 | 0 – 24
|  |  | STR | STR ¦ STP ¦ LSP ¦ IDN |  | 17 |  | 1 |  |  | 1 | Reserved | 0
[8 empty] | 2 |  |  | 2 | Reserved | 0
[8 empty] | 3 |  |  | 3 | GNSS Accuracy | <=2 | 0 – 50
[8 empty] | 4 |  |  | 4 | Speed | <=5 | 0.0 – 999.9 | [7 empty] | km/h
[8 empty] | 5 |  |  | 5 | Azimuth | <=3 | 0 – 359
[8 empty] | 6 |  |  | 6 | Altitude | <=8 | (–)xxxxx.x | [7 empty] | m
[8 empty] | 7 |  |  | 7 | Longitude | <=11 | (–)xxx.xxxxxx
[8 empty] | 8 |  |  | 8 | Latitude | <=10 | (–)xx.xxxxxx
[8 empty] | 9 |  |  | 9 | GNSS UTC Time | 14 | YYYYMMDDHHMMSS
[8 empty] | 10 |  |  | 10 | MCC | 4 | 0000 – 0FFF
[8 empty] | 11 |  |  | 11 | MNC | 4 | 0000 – 0FFF
[8 empty] | 12 |  |  | 12 | LAC | 4 | 0000 – FFFF
[8 empty] | 13 |  |  | 13 | Cell ID | 4¦8 | 0000 – FFFF¦00000000 – FFFFFFFF
[8 empty] | 14 |  |  | 14 | Position Append Mask | 2 | 00 – 01
[8 empty] | 15 |  |  | 15 | GNSS Satellite Number(Optional) | <=2 | 0 – 24
[8 empty] | 17 |  |  | 17 | Mileage | <=9 | 0.0 – 4294967.0 | [7 empty] | km
|  |  | DOS | DOS |  | 19 |  | 1 |  |  | 1 | Wave1 Output ID | 1 | 1 – 1
[8 empty] | 2 |  |  | 2 | Wave1 Output Active | 1 | 0 – 3
[8 empty] | 3 |  |  | 3 | GNSS Accuracy | <=2 | 0 – 50
[8 empty] | 4 |  |  | 4 | Speed | <=5 | 0.0 – 999.9 | [7 empty] | km/h
[8 empty] | 5 |  |  | 5 | Azimuth | <=3 | 0 – 359
[8 empty] | 6 |  |  | 6 | Altitude | <=8 | (–)xxxxx.x | [7 empty] | m
[8 empty] | 7 |  |  | 7 | Longitude | <=11 | (–)xxx.xxxxxx
[8 empty] | 8 |  |  | 8 | Latitude | <=10 | (–)xx.xxxxxx
[8 empty] | 9 |  |  | 9 | GNSS UTC Time | 14 | YYYYMMDDHHMMSS
[8 empty] | 10 |  |  | 10 | MCC | 4 | 0000 – 0FFF
[8 empty] | 11 |  |  | 11 | MNC | 4 | 0000 – 0FFF
[8 empty] | 12 |  |  | 12 | LAC | 4 | 0000 – FFFF
[8 empty] | 13 |  |  | 13 | Cell ID | 4¦8 | 0000 – FFFF¦00000000 – FFFFFFFF
[8 empty] | 14 |  |  | 14 | Position Append Mask | 2 | 00 – 01
[8 empty] | 15 |  |  | 15 | GNSS Satellite Number (Optional) | <=2 | 0 – 24
|  |  | RMD | RMD |  | 21 |  | 1 |  |  | 1 | Roaming State | 1 | 0 – 3 |  |  |  | 0: Home¦1: Known Roaming¦2: Unknown Roaming¦3: Blocking Report
[8 empty] | 2 |  |  | 2 | GNSS Accuracy | <=2 | 0 – 50
[8 empty] | 3 |  |  | 3 | Speed | <=5 | 0.0 – 999.9 | [7 empty] | km/h
[8 empty] | 4 |  |  | 4 | Azimuth | <=3 | 0 – 359
[8 empty] | 5 |  |  | 5 | Altitude | <=8 | (–)xxxxx.x | [7 empty] | m
[8 empty] | 6 |  |  | 6 | Longitude | <=11 | (–)xxx.xxxxxx
[8 empty] | 7 |  |  | 7 | Latitude | <=10 | (–)xx.xxxxxx
[8 empty] | 8 |  |  | 8 | GNSS UTC Time | 14 | YYYYMMDDHHMMSS
[8 empty] | 9 |  |  | 9 | MCC | 4 | 0000 – 0FFF
[8 empty] | 10 |  |  | 10 | MNC | 4 | 0000 – 0FFF
[8 empty] | 11 |  |  | 11 | LAC | 4 | 0000 – FFFF
[8 empty] | 12 |  |  | 12 | Cell ID | 4¦8 | 0000 – FFFF¦00000000 – FFFFFFFF
[8 empty] | 13 |  |  | 13 | Position Append Mask | 2 | 00 – 01
[8 empty] | 14 |  |  | 14 | GNSS Satellite Number(Optional) | <=2 | 0 – 24
|  |  | UPC | UPC |  | 25 |  | 1 |  |  | 1 | Command ID | <=3
[8 empty] | 2 |  |  | 2 | Result | 3 | 100¦101¦102¦103¦200¦201¦202¦300¦301¦302¦304¦305¦306 |  |  |  | 100: The update command is starting.¦101: The update command is confirmed by the device.¦102: The update command is refused by the device.¦103: The update process is refused because the battery is low.¦200: The device starts to download the package.¦201: The device finishes downloading the package successfully.¦202: The device fails to download the package.¦300: The device starts to update the device configuration.¦301: The device finishes updating the device configuration successfully.¦302: The device fails to update the device configuration.¦304: <Command Mask>, <GEO ID Mask>, <Stocmd ID Mask> or <Group ID Mask> check fails.¦305: The update process is interrupted by abnormal reboot.¦306: The update process is interrupted by MD5 verification error.¦
[8 empty] | 3 |  |  | 3 | Download URL | <=100 | Complete URL
|  |  | CLT | CLT |  | 26 |  | 1 |  |  | 1 | Group ID | <=2 | 0 – 19
[8 empty] | 2 |  |  | 2 | Alarm Mask 1 | <=8 | 0 – FFFFFFFF
[8 empty] | 3 |  |  | 3 | Alarm Mask 2 | <=8 | 0 – FFFFFFFF
[8 empty] | 4 |  |  | 4 | Alarm Mask 3 | <=8 | 0 – FFFFFFFF
[8 empty] | 5 |  |  | 5 | Reserved | 0
[8 empty] | 6 |  |  | 6 | Reserved | 0
[8 empty] | 7 |  |  | 7 | CANBUS Data Mask | <=8 | 0 – FFFFFFFF
[8 empty] | 8 |  |  | 8 | VIN | 17 | '0' - '9''A' - 'Z' except 'I', 'O', 'Q'
[8 empty] | 9 |  |  | 9 | Ignition Key | 1 | 0 – 2 |  |  |  | 0: Ignition off¦1: Ignition on¦2: Engine on
[8 empty] | 10 |  |  | 10 | Total Distance | <=12 | 0 – 99999999¦0 – 2147483647
[8 empty] | 11 |  |  | 11 | Total Fuel Used | <=9 | 0.00 –999999.99 | [7 empty] | l
[8 empty] | 12 |  |  | 12 | Engine RPM | <=5 | 0 – 16383 | [7 empty] | rpm
[8 empty] | 13 |  |  | 13 | Vehicle Speed | <=3 | 0 – 455 | [7 empty] | km/h
[8 empty] | 14 |  |  | 14 | Engine Coolant Temperature | <=4 | -40 – +215 | [7 empty] | ℃
[8 empty] | 15 |  |  | 15 | Fuel Consumption | <=6 | 0.0–999.9¦0.0–999.9
[8 empty] | 16 |  |  | 16 | Fuel Level | <=8 | 0.00–9999.99¦0.00 – 100.00
[8 empty] | 17 |  |  | 17 | Range | <=8 | 0 – 99999999
[8 empty] | 18 |  |  | 18 | Accelerator Pedal Pressure | <=3 | 0 – 100 | [7 empty] | %
[8 empty] | 19 |  |  | 19 | Total Engine Hours | <=10 | 0.00 – 9999999.99 | [7 empty] | h
[8 empty] | 20 |  |  | 20 | Total Driving Time | <=10 | 0.00 – 9999999.99 | [7 empty] | h
[8 empty] | 21 |  |  | 21 | Total Engine Idle Time | <=10 | 0.00 – 9999999.99 | [7 empty] | h
[8 empty] | 22 |  |  | 22 | Total Idle Fuel Used | <=9 | 0.00 –999999.99 | [7 empty] | I
[8 empty] | 23 |  |  | 23 | Axle Weight 2nd | <=5 | 0 – 65535 | [7 empty] | kg
[8 empty] | 24 |  |  | 24 | Tachograph Information | <=4 | 00 – FFFF
[8 empty] | 25 |  |  | 25 | Detailed Information / Indicators | <=4 | 00 – FFFF
[8 empty] | 26 |  |  | 26 | Lights | 2 | 0 – FF
[8 empty] | 27 |  |  | 27 | Doors | 2 | 0 – FF
[8 empty] | 28 |  |  | 28 | Total Vehicle Overspeed Time | <=10 | 0.00 – 9999999.99 | [7 empty] | h
[8 empty] | 29 |  |  | 29 | Total Vehicle Engine Overspeed Time | <=10 | 0.00 – 9999999.99 | [7 empty] | h
[8 empty] | 35 |  |  | 35 | CAN Report Expansion Mask | 8 | 0 – FFFFFFFF
[8 empty] | 36 |  |  | 36 | Ad-Blue Level | <=8 | 0.00–9999.99¦0.00 – 100.00
[8 empty] | 37 |  |  | 37 | Axle Weight 1st | <=5 | 0 – 65535 | [7 empty] | kg
[8 empty] | 38 |  |  | 38 | Axle Weight 3rd | <=5 | 0 – 65535 | [7 empty] | kg
[8 empty] | 39 |  |  | 39 | Axle Weight 4th | <=5 | 0 – 65535 | [7 empty] | kg
[8 empty] | 40 |  |  | 40 | Tachograph Overspeed Signal | 1 | 0¦1 |  |  |  | 0¦1
[8 empty] | 41 |  |  | 41 | Tachograph Vehicle Motion Signal | 1 | 0¦1 |  |  |  | 0¦1
[8 empty] | 42 |  |  | 42 | Tachograph Driving Direction | 1 | 0¦1 |  |  |  | 0¦1
[8 empty] | 43 |  |  | 43 | Analog Input Value | <=5 | 0 – 99999 | [7 empty] | mv
[8 empty] | 44 |  |  | 44 | Engine Braking Factor | <=10 | 0 – 4278190079
[8 empty] | 45 |  |  | 45 | Pedal Braking Factor | <=10 | 0 – 4278190079
[8 empty] | 46 |  |  | 46 | Total Accelerator Kick-downs | <=6 | 0 – 999999
[8 empty] | 47 |  |  | 47 | Total Effective Engine Speed Time | <=10 | 0.00 – 9999999.99 | [7 empty] | h
[8 empty] | 48 |  |  | 48 | Total Cruise Control Time | <=10 | 0.00 – 9999999.99 | [7 empty] | h
[8 empty] | 49 |  |  | 49 | Total Accelerator Kick-down Time | <=10 | 0.00 – 9999999.99 | [7 empty] | h
[8 empty] | 50 |  |  | 50 | Total Brake Applications | <=6 | 0 – 999999
[8 empty] | 51 |  |  | 51 | Tachograph Driver 1 Card Number | <=40 | ASCII
[8 empty] | 52 |  |  | 52 | Tachograph Driver 2 Card Number | <=40 | ASCII
[8 empty] | 53 |  |  | 53 | Tachograph Driver 1 Name | <=40 | '0'-'9' 'a'-'z' 'A'-'Z' '-' '_'
[8 empty] | 54 |  |  | 54 | Tachograph Driver 2 Name | <=40 | '0'-'9' 'a'-'z' 'A'-'Z' '-' '_'
[8 empty] | 55 |  |  | 55 | Registration Number | <=40 | ASCII
[8 empty] | 56 |  |  | 56 | Expansion Information | 4 | 00 – FFFF
[8 empty] | 57 |  |  | 57 | Rapid Brakings | <=8 | 0 – 16711679
[8 empty] | 58 |  |  | 58 | Rapid Accelerations | <=8 | 0 – 16711679
[8 empty] | 59 |  |  | 59 | Engine Torque | <=3 | 0 – 100 | [7 empty] | %
[8 empty] | 66 |  |  | 66 | Reserved | 0
[8 empty] | 67 |  |  | 67 | Reserved | 0
[8 empty] | 68 |  |  | 68 | GNSS Accuracy | <=2 | 0 – 50
[8 empty] | 69 |  |  | 69 | Speed | <=5 | 0.0 – 999.9 | [7 empty] | km/h
[8 empty] | 70 |  |  | 70 | Azimuth | <=3 | 0 – 359
[8 empty] | 71 |  |  | 71 | Altitude | <=8 | (–)xxxxx.x | [7 empty] | m
[8 empty] | 72 |  |  | 72 | Longitude | <=11 | (–)xxx.xxxxxx
[8 empty] | 73 |  |  | 73 | Latitude | <=10 | (–)xx.xxxxxx
[8 empty] | 74 |  |  | 74 | GNSS UTC Time | 14 | YYYYMMDDHHMMSS
[8 empty] | 75 |  |  | 75 | MCC | 4 | 0000 – 0FFF
[8 empty] | 76 |  |  | 76 | MNC | 4 | 0000 – 0FFF
[8 empty] | 77 |  |  | 77 | LAC | 4 | 0000 – FFFF
[8 empty] | 78 |  |  | 78 | Cell ID | 4¦8 | 0000 – FFFF¦00000000 – FFFFFFFF
[8 empty] | 79 |  |  | 79 | Position Append Mask | 2 | 00 – 01
[8 empty] | 80 |  |  | 80 | GNSS Satellite Number (Optional) | <=2 | 0 – 24
|  |  | CFU | CFU |  | 27 |  | 1 |  |  | 1 | Code | 3
[8 empty] | 2 |  |  | 2 | New Version (Optional) | <=10 | '0'– '9', 'a' – 'z','.'
|  |  | RTP | RTP |  | 29 |  | 1 |  |  | 1 | Mode | 1 | 0 |  |  |  | 0: Download file¦
[8 empty] | 2 |  |  | 2 | Protocol type | 1 | 0 |  |  |  | 0:HTTP¦
[8 empty] | 3 |  |  | 3 | File Type | 1 | 0 – 2 |  |  |  | 0: CA certificate¦1: Client Certificate¦2: Client key¦
[8 empty] | 4 |  |  | 4 | Code | 3
|  |  | PNR | PNR |  | 32 |  | 1 |  |  | 1 | Power On Reason | 1 | 0 – 3¦5 – 6 |  |  |  | 0: Normal power on¦1: FOTA reboot¦2: RTO reboot¦3: Watchdog reboot¦5: System watchdog reboot¦6: Configuration upgrade reboot
[8 empty] | 2 |  |  | 2 | Reserved | 0
[8 empty] | 3 |  |  | 3 | Reserved | 0
[8 empty] | 4 |  |  | 4 | Reserved | 0
[8 empty] | 5 |  |  | 5 | Reserved | 0
|  |  | PFR | PFR |  | 33 |  | 1 |  |  | 1 | Power Off Reason | 1 | 0 – 3 |  |  |  | 0: RTO power off¦1: Low battery voltage¦2: RTO reboot¦3: Watchdog reboot¦
[8 empty] | 2 |  |  | 2 | Reserved | 0
[8 empty] | 3 |  |  | 3 | Reserved | 0
[8 empty] | 4 |  |  | 4 | Reserved | 0
[8 empty] | 5 |  |  | 5 | Reserved | 0
|  |  | EUC | EUC |  | 34 |  | 1 |  |  | 1 | Command ID | <=3
[8 empty] | 2 |  |  | 2 | Result | 3 | 100¦101¦102¦103¦200¦201¦202¦300¦301¦302¦304¦305¦306 |  |  |  | 100: The update command is starting.¦101: The update command is confirmed by the device.¦102: The update command is refused by the device.¦103: The update process is refused because the battery is low.¦200: The device starts to download the package.¦201: The device finishes downloading the package successfully.¦202: The device fails to download the package.¦300: The device starts to update the device configuration.¦301: The device finishes updating the device configuration successfully.¦302: The device fails to update the device configuration.¦304: <Command Mask>, <GEO ID Mask>, <Stocmd ID Mask> or <Group ID Mask> check fails.¦305: The update process is interrupted by abnormal reboot.¦306: The update process is interrupted by MD5 verification error.
[8 empty] | 3 |  |  | 3 | Download URL | <=100 | Complete URL
[8 empty] | 4 |  |  | 4 | Identifier Number | 8 | 000000000 – FFFFFFFF
[8 empty] | 5 |  |  | 5 | Reserved | 0
[8 empty] | 6 |  |  | 6 | Reserved | 0
[8 empty] | 7 |  |  | 7 | Reserved | 0
[8 empty] | 8 |  |  | 8 | Reserved | 0
|  |  | CRA | CRA |  | 37 |  | 1 |  |  | 1 | Crash Counter | 2 | 00 – FF
[8 empty] | 2 |  |  | 2 | GNSS Accuracy | <=2 | 0 – 50
[8 empty] | 3 |  |  | 3 | Speed | <=5 | 0.0 – 999.9 | [7 empty] | km/h
[8 empty] | 4 |  |  | 4 | Azimuth | <=3 | 0 – 359
[8 empty] | 5 |  |  | 5 | Altitude | <=8 | (–)xxxxx.x | [7 empty] | m
[8 empty] | 6 |  |  | 6 | Longitude | <=11 | (–)xxx.xxxxxx
[8 empty] | 7 |  |  | 7 | Latitude | <=10 | (–)xx.xxxxxx
[8 empty] | 8 |  |  | 8 | GNSS UTC Time | 14 | YYYYMMDDHHMMSS
[8 empty] | 9 |  |  | 9 | MCC | 4 | 0000 – 0FFF
[8 empty] | 10 |  |  | 10 | MNC | 4 | 0000 – 0FFF
[8 empty] | 11 |  |  | 11 | LAC | 4 | 0000 – FFFF
[8 empty] | 12 |  |  | 12 | Cell ID | 4¦8 | 0000 – FFFF¦00000000 – FFFFFFFF
[8 empty] | 13 |  |  | 13 | Position Append Mask | 2 | 00 – 01
[8 empty] | 14 |  |  | 14 | GNSS Satellite Number(Optional) | <=2 | 0 – 24
|  |  | BCS | BCS |  | 38 |  | 1 |  |  | 1 | Reserved | 0
[8 empty] | 2 |  |  | 2 | GNSS Accuracy | <=2 | 0 – 50
[8 empty] | 3 |  |  | 3 | Speed | <=5 | 0.0 – 999.9 | [7 empty] | km/h
[8 empty] | 4 |  |  | 4 | Azimuth | <=3 | 0 – 359
[8 empty] | 5 |  |  | 5 | Altitude | <=8 | (–)xxxxx.x | [7 empty] | m
[8 empty] | 6 |  |  | 6 | Longitude | <=11 | (–)xxx.xxxxxx
[8 empty] | 7 |  |  | 7 | Latitude | <=10 | (–)xx.xxxxxx
[8 empty] | 8 |  |  | 8 | GNSS UTC Time | 14 | YYYYMMDDHHMMSS
[8 empty] | 9 |  |  | 9 | MCC | 4 | 0000 – 0FFF
[8 empty] | 10 |  |  | 10 | MNC | 4 | 0000 – 0FFF
[8 empty] | 11 |  |  | 11 | LAC | 4 | 0000 – FFFF
[8 empty] | 12 |  |  | 12 | Cell ID | 4¦8 | 0000 – FFFF¦00000000 – FFFFFFFF
[8 empty] | 13 |  |  | 13 | Position Append Mask | 2 | 00 – FF
[8 empty] | 14 |  |  | 14 | GNSS Satellite Number(Optional) | <=2 | 0 – 24
[8 empty] | 16 |  |  | 16 | Bluetooth Report Mask | 4 | 0000 – FFFF
[8 empty] | 17 |  |  | 17 | Bluetooth Name | <=20 | 0'-'9' 'a'-'z' 'A'-'Z' '-' '_' '%'
[8 empty] | 18 |  |  | 18 | Bluetooth Mac Address | 12 | 000000000000 – FFFFFFFFFFFF
[8 empty] | 19 |  |  | 19 | Peer Role | 1 | 0¦1 |  |  |  | 0: Master¦1: Slave
[8 empty] | 20 |  |  | 20 | Peer Address Type | 1 | 0¦1 |  |  |  | 0: Public Device Address or Public Identity Address¦1: Random Device Address or Random (static) Identity¦
[8 empty] | 21 |  |  | 21 | Peer MAC Address | 12 | 000000000000 – FFFFFFFFFFFF
[8 empty] | 22 |  |  | 22 | Reserved | 0
[8 empty] | 23 |  |  | 23 | Reserved | 0
[8 empty] | 24 |  |  | 24 | Reserved | 0
[8 empty] | 25 |  |  | 25 | Reserved | 0
|  |  | BDS | BDS |  | 39 |  | 1 |  |  | 1 | Reserved | 0
[8 empty] | 2 |  |  | 2 | GNSS Accuracy | <=2 | 0 – 50
[8 empty] | 3 |  |  | 3 | Speed | <=5 | 0.0 – 999.9 | [7 empty] | km/h
[8 empty] | 4 |  |  | 4 | Azimuth | <=3 | 0 – 359
[8 empty] | 5 |  |  | 5 | Altitude | <=8 | (–)xxxxx.x | [7 empty] | m
[8 empty] | 6 |  |  | 6 | Longitude | <=11 | (–)xxx.xxxxxx
[8 empty] | 7 |  |  | 7 | Latitude | <=10 | (–)xx.xxxxxx
[8 empty] | 8 |  |  | 8 | GNSS UTC Time | 14 | YYYYMMDDHHMMSS
[8 empty] | 9 |  |  | 9 | MCC | 4 | 0000 – 0FFF
[8 empty] | 10 |  |  | 10 | MNC | 4 | 0000 – 0FFF
[8 empty] | 11 |  |  | 11 | LAC | 4 | 0000 – FFFF
[8 empty] | 12 |  |  | 12 | Cell ID | 4¦8 | 0000 – FFFF¦00000000 – FFFFFFFF
[8 empty] | 13 |  |  | 13 | Position Append Mask | 2 | 00 – FF
[8 empty] | 14 |  |  | 14 | GNSS Satellite Number(Optional) | <=2 | 0 – 24
[8 empty] | 16 |  |  | 16 | Bluetooth Report Mask | 4 | 0000 – FFFF
[8 empty] | 17 |  |  | 17 | Bluetooth Name | <=20 | 0'-'9' 'a'-'z' 'A'-'Z' '-' '_' '%'
[8 empty] | 18 |  |  | 18 | Bluetooth Mac Address | 12 | 000000000000 – FFFFFFFFFFFF
[8 empty] | 19 |  |  | 19 | Peer Role | 1 | 0¦1 |  |  |  | 0: Master¦1: Slave
[8 empty] | 20 |  |  | 20 | Peer Address Type | 1 | 0¦1 |  |  |  | 0: Public Device Address or Public Identity Address¦1: Random Device Address or Random (static) Identity
[8 empty] | 21 |  |  | 21 | Peer MAC Address | 12 | 000000000000 – FFFFFFFFFFFF
[8 empty] | 22 |  |  | 22 | Reason | 1 | 0¦4 |  |  |  | 0:Normal disconnection.¦4:Bluetooth peripheral device pairing fail.
[8 empty] | 23 |  |  | 23 | Reserved | 0
[8 empty] | 24 |  |  | 24 | Reserved | 0
[8 empty] | 25 |  |  | 25 | Reserved | 0
|  |  | ASC | ASC |  | 40 |  | 1 |  |  | 1 | X_Forward | <=5 | -1.00 – 1.00
[8 empty] | 2 |  |  | 2 | Y_Forward | <=5 | -1.00 – 1.00
[8 empty] | 3 |  |  | 3 | Z_Forward | <=5 | -1.00 – 1.00
[8 empty] | 4 |  |  | 4 | X_Side | <=5 | -1.00 – 1.00
[8 empty] | 5 |  |  | 5 | Y_Side | <=5 | -1.00 – 1.00
[8 empty] | 6 |  |  | 6 | Z_Side | <=5 | -1.00 – 1.00
[8 empty] | 7 |  |  | 7 | X_Vertical | <=5 | -1.00 – 1.00
[8 empty] | 8 |  |  | 8 | Y_Vertical | <=5 | -1.00 – 1.00
[8 empty] | 9 |  |  | 9 | Z_Vertical | <=5 | -1.00 – 1.00
[8 empty] | 10 |  |  | 10 | GNSS Accuracy | <=2 | 0 – 50
[8 empty] | 11 |  |  | 11 | Speed | <=5 | 0.0 – 999.9 | [7 empty] | km/h
[8 empty] | 12 |  |  | 12 | Azimuth | <=3 | 0 – 359
[8 empty] | 13 |  |  | 13 | Altitude | <=8 | (–)xxxxx.x | [7 empty] | m
[8 empty] | 14 |  |  | 14 | Longitude | <=11 | (–)xxx.xxxxxx
[8 empty] | 15 |  |  | 15 | Latitude | <=10 | (–)xx.xxxxxx
[8 empty] | 16 |  |  | 16 | GNSS UTC Time | 14 | YYYYMMDDHHMMSS
[8 empty] | 17 |  |  | 17 | MCC | 4 | 0000 – 0FFF
[8 empty] | 18 |  |  | 18 | MNC | 4 | 0000 – 0FFF
[8 empty] | 19 |  |  | 19 | LAC | 4 | 0000 – FFFF
[8 empty] | 20 |  |  | 20 | Cell ID | 4¦8 | 0000 – FFFF¦00000000 – FFFFFFFF
[8 empty] | 21 |  |  | 21 | Position Append Mask | 2 | 00 – 01
[8 empty] | 22 |  |  | 22 | GNSS Satellite Number(Optional) | <=2 | 0 – 24
|  |  | HBE | HBE |  | 41 |  | 1 |  |  | 1 | Reserved | 0
[8 empty] | 2 |  |  | 2 | Self Calibration Status | 1 | 0¦1¦2 |  |  |  | 0: Self-calibration is disabled.¦1: Self-calibration is not done.¦2: Self-calibration is successful.¦
[8 empty] | 3 |  |  | 3 | Harsh Behavior Type | 2 | 0 – 4 |  |  |  | 0: Harsh braking behavior.¦1: Harsh acceleration behavior.¦2: Harsh cornering behavior.¦3: Harsh braking and cornering behavior.¦4: Harsh acceleration and cornering behavior.
[8 empty] | 4 |  |  | 4 | GNSS Accuracy | <=2 | 0 – 50
[8 empty] | 5 |  |  | 5 | Speed | <=5 | 0.0 – 999.9 | [7 empty] | km/h
[8 empty] | 6 |  |  | 6 | Azimuth | <=3 | 0 – 359
[8 empty] | 7 |  |  | 7 | Altitude | <=8 | (–)xxxxx.x | [7 empty] | m
[8 empty] | 8 |  |  | 8 | Longitude | <=11 | (–)xxx.xxxxxx
[8 empty] | 9 |  |  | 9 | Latitude | <=10 | (–)xx.xxxxxx
[8 empty] | 10 |  |  | 10 | GNSS UTC Time | 14 | YYYYMMDDHHMMSS
[8 empty] | 11 |  |  | 11 | MCC | 4 | 0000 – 0FFF
[8 empty] | 12 |  |  | 12 | MNC | 4 | 0000 – 0FFF
[8 empty] | 13 |  |  | 13 | LAC | 4 | 0000 – FFFF
[8 empty] | 14 |  |  | 14 | Cell ID | 4¦8 | 0000 – FFFF¦00000000 – FFFFFFFF
[8 empty] | 15 |  |  | 15 | Position Append Mask | 2 | 00 – FF
[8 empty] | 16 |  |  | 16 | GNSS Satellite Number(Optional) | <=2 | 0 – 24
[8 empty] | 18 |  |  | 18 | Max Acceleration Data | 12 | '0'-'9' 'a'-'f'
[8 empty] | 19 |  |  | 19 | Average Acceleration Data | 12 | '0'-'9' 'a'-'f'
[8 empty] | 20 |  |  | 20 | Harsh Behavior Duration | <=6 | 0 – 999999 | [7 empty] | ×10ms
[8 empty] | 21 |  |  | 21 | Mileage | <=9 | 0.0 – 4294967.0 | [7 empty] | km
|  |  | BAA | BAA |  | 45 |  | 1 |  |  | 1 | Index | <=2 | 0 – 9¦0xFF – 0xFF¦0XFE – 0XFE
[8 empty] | 2 |  |  | 2 | Accessory Type | <=2 | 1–3¦6¦11–14¦16 |  |  |  | 1:Escort sensor¦2:Beacon temperature sensor¦3: Bluetooth beacon accessory¦6: Beacon Multi-Functional Sensor¦11:Magnet Sensor¦12:BLE TPMS sensor¦13:Relay Sensor¦14:Smart Cap Bluetooth accessory¦16: Keyfob Bluetooth accessory.¦
[8 empty] | 3 |  |  | 3 | Accessory Model / Beacon ID Model | 1 | 0 – 5 |  |  |  | 0¦1¦2¦3¦4¦5¦
[8 empty] | 4 |  |  | 4 | Alarm Type | 2 | 0 – 4¦7 – A¦C¦E¦F – 18¦1F |  |  |  | 0: The voltage of the Bluetooth accessory is low.¦1: Temperature alarm: The current temperature value is lower than <Low Temperature> set in the command AT+GTBAS.¦2: Temperature alarm: The current temperature value is higher than <High Temperature> set in the command AT+GTBAS.¦3: Temperature alarm: The current temperature value is within the range defined by <Low Temperature> and <High Temperature> set in the command AT+GTBAS.¦4: Pushbutton event for WKF300 is detected.¦7: Humidity alarm: The current humidity value is lower than <Low Humidity> set in the command AT+GTBAS.¦8: Humidity alarm: The current humidity value is higher than <High Humidity> set in the command AT+GTBAS.¦9: Humidity alarm: The current temperature value is within the range defined by <Low Humidity> and <High Humidity> set in the command AT+GTBAS.¦A: Angle event notification.¦C: Magnet event notification.¦E: Tire pressure alarm: The current Tire pressure value is lower than <Low Tire pressure> set in the AT+GTBAS command.¦F: Tire pressure alarm: The current Tire pressure value is higher than <High Tire pressure> set in the AT+GTBAS command.¦10: Tire pressure alarm: The current Tire pressure value is within the range defined by <Low Tire pressure> and <High Tire pressure> set in the command AT+GTBAS.¦11: No available Bluetooth accessory is detected.¦12: An available Bluetooth accessory is detected.¦13: Door open.¦14: Door close.¦15: Relay event notification.¦16: Cap is on neck and locked.¦17: Cap is removed from neck.¦18: Cap is rotated.¦1F: Push button event for WKF301 is detected.
[8 empty] | 5 |  |  | 5 | Append Mask | 4 | 0000 – FFFF |  | 10FF3F
[8 empty] | 6 |  |  | 6 | Accessory Name(Optional) | <=20 | '0' - '9', 'a' - 'z', 'A' - 'Z', '-', '_', ' '
[8 empty] | 7 |  |  | 7 | Accessory MAC(Optional) | 12 | '0' - '9' 'A' - 'F'
[8 empty] | 8 |  |  | 8 | Accessory Status(Optional) | 1 | 0¦1 |  |  |  | 0¦1
[8 empty] | 9 |  |  | 9 | Accessory Battery Level(Optional) | <=4 | 0 – 5000 | [7 empty] | mv
[8 empty] | 10 |  |  | 10 | Accessory Temperature(Optional) | <=3 | -40 – 80 | [7 empty] | ℃
[8 empty] | 11 |  |  | 11 | Accessory Humidity(Optional) | <=3 | 0 – 100 | [7 empty] | %(rh)
[8 empty] | 12 |  |  | 12 | Accessory Mode(Optional) | <=2 | 0 – 10
[8 empty] | 13 |  |  | 13 | Accessory Event(Optional) | 1 | 0 – 2
[8 empty] | 14 |  |  | 14 | Tire pressure(Optional) | <=3 | 0 – 500 | [7 empty] | kpa
[8 empty] | 15 |  |  | 15 | Timestamp(Optional) | 14 | YYYYMMDDHHMMSS
[8 empty] | 16 |  |  | 16 | Enhanced Temperature(Optional) | <=5 | -40.00 – 80.00 | [7 empty] | ℃
[8 empty] | 17 |  |  | 17 | Magnet ID(Optional) | <=2 | 00 – FF
[8 empty] | 18 |  |  | 18 | MAG Event Counter(Optional) | <=5 | 0 – 32767
[8 empty] | 19 |  |  | 19 | Magnet state(Optional) | 1 | 0 – 1
[8 empty] | 20 |  |  | 20 | Accessory Battery Percentage(Optional) | <=3 | 0 – 100 | [7 empty] | %
[8 empty] | 21 |  |  | 21 | Relay Config Result(Optional) | 1 | 0 – 4
[8 empty] | 22 |  |  | 22 | Relay state(Optional) | 1 | 0 – 1
[8 empty] | 45 |  |  | 45 | Broadcast Type(Optional) | <=1 | 1 – 2 |  |  |  | 1: General Advertising.¦2: Directed Advertising.
[8 empty] | 31 |  |  | 31 | GNSS Accuracy | <=2 | 0 – 50
[8 empty] | 32 |  |  | 32 | Speed | <=5 | 0.0 – 999.9 | [7 empty] | km/h
[8 empty] | 33 |  |  | 33 | Azimuth | <=3 | 0 – 359
[8 empty] | 34 |  |  | 34 | Altitude | <=8 | (–)xxxxx.x | [7 empty] | m
[8 empty] | 35 |  |  | 35 | Longitude | <=11 | (–)xxx.xxxxxx
[8 empty] | 36 |  |  | 36 | Latitude | <=10 | (–)xx.xxxxxx
[8 empty] | 37 |  |  | 37 | GNSS UTC Time | 14 | YYYYMMDDHHMMSS
[8 empty] | 38 |  |  | 38 | MCC | 4 | 0000 – 0FFF
[8 empty] | 39 |  |  | 39 | MNC | 4 | 0000 – 0FFF
[8 empty] | 40 |  |  | 40 | LAC | 4 | 0000 – FFFF
[8 empty] | 41 |  |  | 41 | Cell ID | 4¦8 | 0000 – FFFF¦00000000 – FFFFFFFF
[8 empty] | 42 |  |  | 42 | Position Append Mask | 2 | 00 – 01
[8 empty] | 43 |  |  | 43 | GNSS Satellite Number (optional) | <=2 | 0 – 24
|  |  | BID | BID |  | 46 |  | 1 |  |  | 1 | Number | <=2 | 0 – 3¦0 –15
[8 empty] | 2 |  |  | 2 | Beacon ID Model | 1 | 0¦2¦3¦4 |  |  |  | 0: WKF300¦2: ID ELA¦3: WID 300.¦4: WID310.¦
[8 empty] | 3 |  |  | 3 | Append Mask | 4 | 0000 – FFFF |  | CA
[8 empty] | 4 |  |  | 4 | Accessory MAC | 12 | '0' - '9' 'A' - 'F'
[8 empty] | 5 |  |  | 5 | Accessory Battery Level | <=4 | 0 – 5000 | [7 empty] | mv
[8 empty] | 6 |  |  | 6 | Accessory Signal Strength | <=4 | -120 – 0
[8 empty] | 7 |  |  | 7 | Beacon type | 1 | 0 – 2
[8 empty] | 8 |  |  | 8 | Beacon Data | <=100
[8 empty] | 9 |  |  | 9 | GNSS Accuracy | <=2 | 0 – 50
[8 empty] | 10 |  |  | 10 | Speed | <=5 | 0.0 – 999.9 | [7 empty] | km/h
[8 empty] | 11 |  |  | 11 | Azimuth | <=3 | 0 – 359
[8 empty] | 12 |  |  | 12 | Altitude | <=8 | (–)xxxxx.x | [7 empty] | m
[8 empty] | 13 |  |  | 13 | Longitude | <=11 | (–)xxx.xxxxxx
[8 empty] | 14 |  |  | 14 | Latitude | <=10 | (–)xx.xxxxxx
[8 empty] | 15 |  |  | 15 | GNSS UTC Time | 14 | YYYYMMDDHHMMSS
[8 empty] | 16 |  |  | 16 | MCC | 4 | 0000 – 0FFF
[8 empty] | 17 |  |  | 17 | MNC | 4 | 0000 – 0FFF
[8 empty] | 18 |  |  | 18 | LAC | 4 | 0000 – FFFF
[8 empty] | 19 |  |  | 19 | Cell ID | 4¦8 | 0000 – FFFF¦00000000 – FFFFFFFF
[8 empty] | 20 |  |  | 20 | Position Append Mask | 2 | 00 – 01
[8 empty] | 21 |  |  | 21 | GNSS Satellite Number(Optional) | <=2 | 0 – 24
|  |  | BAR | BAR |  | 47 |  | 1 |  |  | 1 | Index | 1 | 0 – 9
[8 empty] | 2 |  |  | 2 | Accessory Type | 1 | 7 |  |  |  | 7: Technoton accessory.¦
[8 empty] | 3 |  |  | 3 | Accessory Model | 1 | 0 – 4
[8 empty] | 4 |  |  | 4 | Accessory Append Mask | <=4 | 0000 – FFFF
[8 empty] | 5 |  |  | 5 | Accessory Name | <=20 | '0'-'9' 'a'-'z' 'A'-'Z' '-' '_'
[8 empty] | 6 |  |  | 6 | Accessory MAC | 12 | HEX
[8 empty] | 7 |  |  | 7 | Accessory Status | 1 | 0 – 1
[8 empty] | 10 |  |  | 10 | (Accessory Data) | <=1300
[8 empty] | 11 |  |  | 11 | GNSS Accuracy | <=2 | 0 – 50
[8 empty] | 12 |  |  | 12 | Speed | <=5 | 0.0 – 999.9 | [7 empty] | km/h
[8 empty] | 13 |  |  | 13 | Azimuth | <=3 | 0 – 359
[8 empty] | 14 |  |  | 14 | Altitude | <=8 | (–)xxxxx.x | [7 empty] | m
[8 empty] | 15 |  |  | 15 | Longitude | <=11 | (–)xxx.xxxxxx
[8 empty] | 16 |  |  | 16 | Latitude | <=10 | (–)xx.xxxxxx
[8 empty] | 17 |  |  | 17 | GNSS UTC Time | 14 | YYYYMMDDHHMMSS
[8 empty] | 18 |  |  | 18 | MCC | 4 | 0000 – 0FFF
[8 empty] | 19 |  |  | 19 | MNC | 4 | 0000 – 0FFF
[8 empty] | 20 |  |  | 20 | LAC | 4 | 0000 – FFFF
[8 empty] | 21 |  |  | 21 | Cell ID | 4¦8 | 0000 – FFFF¦00000000 – FFFFFFFF
[8 empty] | 22 |  |  | 22 | Position Append Mask | 2 | 00 – 01
[8 empty] | 23 |  |  | 23 | GNSS Satellite Number(Optional) | <=2 | 0 – 24
|  |  | ACJ | ACJ |  | 51 |  | 1 |  |  | 1 | Carjacking Event ID | 2 | 01¦02¦03¦10¦20¦30¦40
[8 empty] | 2 |  |  | 2 | Reserved | 0
[8 empty] | 3 |  |  | 3 | GNSS Accuracy | <=2 | 0
[8 empty] | 4 |  |  | 4 | Speed | <=5 | 0.0 – 999.9 | [7 empty] | km /h
[8 empty] | 5 |  |  | 5 | Heading | <=3 | 0 – 359
[8 empty] | 6 |  |  | 6 | Altitude | <=8 | (–)xxxxx.x | [7 empty] | m
[8 empty] | 7 |  |  | 7 | Longitude | <=11 | (–)xxx.xxxxxx
[8 empty] | 8 |  |  | 8 | Latitude | <=10 | (–)xx.xxxxxx
[8 empty] | 9 |  |  | 9 | GNSS UTC Time | 14 | YYYYMMDDHHMMSS
[8 empty] | 10 |  |  | 10 | MCC | 4 | 0000 – 0FFF
[8 empty] | 11 |  |  | 11 | MNC | 4 | 0000 – 0FFF
[8 empty] | 12 |  |  | 12 | LAC | 4 | 0000 – FFFF
[8 empty] | 13 |  |  | 13 | Cell ID | 4 | 0000 – FFFF
[8 empty] | 14 |  |  | 14 | Position Append Mask | 2 | 00 – 01
[8 empty] | 15 |  |  | 15 | GNSS Satellite Number (optional) | <=2 | 0 – 24
|  |  | ACS | ACS |  | 52 |  | 1 |  |  | 1 | Trigger Mode | 1 | 0¦1¦2
[8 empty] | 2 |  |  | 2 | Hijack Button ID | 1 | 1
[8 empty] | 3 |  |  | 3 | Hijack Button Timeout | <=2 | 0 – 60 | [7 empty] | sec
[8 empty] | 4 |  |  | 4 | Door Detection ID | 1 | 6
[8 empty] | 5 |  |  | 5 | Time Trigger | 1 | 3¦6 | [7 empty] | min
[8 empty] | 6 |  |  | 6 | Valet Time Trigger | 2 | 10 – 30 | [7 empty] | min
[8 empty] | 7 |  |  | 7 | Reserved | 0
[8 empty] | 8 |  |  | 8 | Reserved | 0
[8 empty] | 9 |  |  | 9 | LED Slow Flash | 1 | 3 – 5 | [7 empty] | sec
[8 empty] | 10 |  |  | 10 | LED Fast Flash | 1 | 1 – 2 | [7 empty] | sec
[8 empty] | 11 |  |  | 11 | Output Mode Work | 1 | 0¦1¦2
[8 empty] | 12 |  |  | 12 | Output Status | 1 | 0 – 3
[8 empty] | 13 |  |  | 13 | Duration | <=5 | 0 – 65535 | [7 empty] | x100ms
[8 empty] | 14 |  |  | 14 | Toggle Times | <=3 | 0 – 255
[8 empty] | 15 |  |  | 15 | Reserved | 0
[8 empty] | 16 |  |  | 16 | Reserved | 0
[8 empty] | 17 |  |  | 17 | Reserved | 0
[8 empty] | 18 |  |  | 18 | Reserved | 0
|  |  | BIE | BIE |  | 57 |  | 1 |  |  | 1 | Detected Count | <=4 | 0 – 9999
[8 empty] | 2 |  |  | 2 | Total Frame | 1 | 0 – 4
[8 empty] | 3 |  |  | 3 | Frame Index | 1 | 0 – 4
[8 empty] | 4 |  |  | 4 | Beacon Number | <=2 | 0 – 30
[8 empty] | 5 |  |  | 5 | Beacon ID Model | 1 | 0¦3¦4 |  |  |  | 0: WKF300¦3: WID300¦4: WID310¦
[8 empty] | 6 |  |  | 6 | Append Mask | 4 | 0000 – FFFF
[8 empty] | 7 |  |  | 7 | Accessory MAC | 12 | '0'-'9' 'A'-'F'
[8 empty] | 8 |  |  | 8 | Accessory Battery Level | <=4 | 0 – 5000 | [7 empty] | mV
[8 empty] | 9 |  |  | 9 | Accessory Signal Strength | <=4 | -120 – 0 | [7 empty] | dBm
[8 empty] | 10 |  |  | 10 | GNSS Accuracy | <=2 | 0¦1 – 50
[8 empty] | 11 |  |  | 11 | Speed | <=5 | 0.0 – 999.9 | [7 empty] | km/h
[8 empty] | 12 |  |  | 12 | Azimuth | <=3 | 0 – 359
[8 empty] | 13 |  |  | 13 | Altitude | <=8 | (–)xxxxx.x
[8 empty] | 14 |  |  | 14 | Longitude | <=11 | (–)xxx.xxxxxx
[8 empty] | 15 |  |  | 15 | Latitude | <=10 | (–)xx.xxxxxx
[8 empty] | 16 |  |  | 16 | GNSS UTC Time | 14 | YYYYMMDDHHMMSS
[8 empty] | 17 |  |  | 17 | MCC | 4 | 0000 – 0FFF
[8 empty] | 18 |  |  | 18 | MNC | 4 | 0000 – 0FFF
[8 empty] | 19 |  |  | 19 | LAC | 4 | 0000 – FFFF
[8 empty] | 20 |  |  | 20 | Cell ID | 4¦8 | 0000 – FFFF¦00000000 – FFFFFFF
[8 empty] | 21 |  |  | 21 | Position Append Mask | 2 | 00 – 01
[8 empty] | 22 |  |  | 22 | GNSS Satellite Number (optional) | <=2 | 0 – 24
|  |  | ECR | ECR |  | 58 |  | 1 |  |  | 1 | Crash Counter | 2 | 00 – FF
[8 empty] | 2 |  |  | 2 | GNSS Accuracy | <=2 | 0¦1 – 50
[8 empty] | 3 |  |  | 3 | Speed | <=5 | 0.0 – 999.9
[8 empty] | 4 |  |  | 4 | Azimuth | <=3 | 0 – 359
[8 empty] | 5 |  |  | 5 | Altitude | <=8 | (–)xxxxx.x
[8 empty] | 6 |  |  | 6 | Longitude | <=11 | (–)xxx.xxxxxx
[8 empty] | 7 |  |  | 7 | Latitude | <=10 | (–)xx.xxxxxx
[8 empty] | 8 |  |  | 8 | GNSS UTC Time | 14 | (–)xx.xxxxxx
[8 empty] | 9 |  |  | 9 | MCC | 4 | 0000 – 0FFF
[8 empty] | 10 |  |  | 10 | MNC | 4 | 0000 – 0FFF
[8 empty] | 11 |  |  | 11 | LAC | 4 | 0000 – FFFF
[8 empty] | 12 |  |  | 12 | Cell ID | 4¦8 | 0000 – FFFF¦00000000 – FFFFFFF
[8 empty] | 13 |  |  | 13 | Position Append Mask | 2 | 00 – FF
[8 empty] | 14 |  |  | 14 | GNSS Satellite Number (optional) | <=2 | 0 – 24
[8 empty] | 15 |  |  | 15 | Trigger Degrees | <=3
[8 empty] | 16 |  |  | 16 | Engine Status | 1 | 0¦1 |  |  |  | 0: engine is turn off. ¦1: engine is turn on.¦
[8 empty] | 17 |  |  | 17 | Reserved | 0
[8 empty] | 18 |  |  | 18 | Reserved | 0
CDATA |  |  | CRD | CRD |  | 1 |  | 1 |  |  | 1 | Crash Counter | 2 | 00 – FF
[8 empty] | 2 |  |  | 2 | Data Type | 2 | 00 – 7F |  | 7F
[8 empty] | 3 |  |  | 3 | Total frame | <=2 | 1 – 15
[8 empty] | 4 |  |  | 4 | Frame Number | <=2 | 1 – 15
[8 empty] | 5 |  |  | 5 | Data | <=1200 | '0' - '9''A' - 'F'
|  |  | ACC | ACC |  | 2 |  | 1 |  |  | 1 | Data | 12*75 | '0'-'9' 'a'-'f'
[8 empty] | 2 |  |  | 2 | Reserved | 0
[8 empty] | 3 |  |  | 3 | Reserved | 0
[8 empty] | 4 |  |  | 4 | Reserved | 0
CINF |  |  | CAN | CAN |  | 1 |  | 1 |  |  | 1 | Distance Type | 2 | 0 – 1 |  |  |  | 0:Total distance acquired from CAN Chipset.¦1: Total distance obtained by calculation with GNSS.
[8 empty] | 156 |  |  | 156 | Report Type | <=2 | 0 – 2 |  |  |  | 0: Periodic report.¦1: RTO CAN report.¦2: Ignition event report.
[8 empty] | 2 |  |  | 2 | CANBUS Device State | 1 | 0¦1 |  |  |  | 0: Abnormal. ¦1: Normal.
[8 empty] | 3 |  |  | 3 | CANBUS Report Mask | <=8 | 0 – FFFFFFFF
[8 empty] | 4 |  |  | 4 | VIN | 17 | '0' - '9''A' - 'Z' except 'I', 'O', 'Q'
[8 empty] | 5 |  |  | 5 | Ignition Key | 1 | 0¦1¦2 |  |  |  | 0: Ignition off¦1: Ignition on¦2: Engine on
[8 empty] | 6 |  |  | 6 | Total Distance | <=12 | 0 – 99999999¦0 – 2147483647
[8 empty] | 7 |  |  | 7 | Total Fuel Used | <=9 | 0.00 – 999999.99 | [7 empty] | l
[8 empty] | 8 |  |  | 8 | Engine RPM | <=5 | 0 – 16383 | [7 empty] | rpm
[8 empty] | 9 |  |  | 9 | Vehicle Speed | <=3 | 0 – 455 | [7 empty] | Km/h
[8 empty] | 10 |  |  | 10 | Engine Coolant Temperature | <=4 | -40 – +215 | [7 empty] | ℃
[8 empty] | 11 |  |  | 11 | Fuel Consumption | <=6 | 0.0–999.9¦0.0–999.9
[8 empty] | 12 |  |  | 12 | Fuel Level | <=8 | 0.00–9999.99¦0.00 – 100.00
[8 empty] | 13 |  |  | 13 | Range | <=8 | 0 – 99999999 | [7 empty] | hm
[8 empty] | 14 |  |  | 14 | Accelerator Pedal Pressure | <=3 | 0 – 100 | [7 empty] | %
[8 empty] | 15 |  |  | 15 | Total Engine Hours | <=10 | 0.00 – 9999999.99 | [7 empty] | h
[8 empty] | 16 |  |  | 16 | Total Driving Time | <=10 | 0.00 – 9999999.99 | [7 empty] | h
[8 empty] | 17 |  |  | 17 | Total Engine Idle Time | <=10 | 0.00 – 9999999.99 | [7 empty] | h
[8 empty] | 18 |  |  | 18 | Total Idle Fuel Used | <=9 | 0.00 – 999999.99 | [7 empty] | l
[8 empty] | 19 |  |  | 19 | Axle Weight 2nd | <=5 | 0 – 65535 | [7 empty] | kg
[8 empty] | 20 |  |  | 20 | Tachograph Information | <=4 | 00 – FFFF
[8 empty] | 21 |  |  | 21 | Detailed Information ¦ Indicators | 4 | 00 – FFFF |  | FFFF
[8 empty] | 22 |  |  | 22 | Lights | 2 | 0 – FF |  | 3F
[8 empty] | 23 |  |  | 23 | Doors | 2 | 0 – FF |  | 3F
[8 empty] | 24 |  |  | 24 | Total Vehicle Overspeed Time | <=10 | 0.00 – 9999999.99 | [7 empty] | h
[8 empty] | 25 |  |  | 25 | Total Vehicle Engine Overspeed Time | <=10 | 0.00 – 9999999.99 | [7 empty] | h
[8 empty] | 31 |  |  | 31 | CAN Report Expansion Mask | 8 | 0 – FFFFFFFF
[8 empty] | 32 |  |  | 32 | Ad-Blue Level | <=8 | 0.00 – 9999.99¦0.00 – 100.00 | [7 empty] | %
[8 empty] | 33 |  |  | 33 | Axle Weight 1st | <=5 | 0 – 65535 | [7 empty] | kg
[8 empty] | 34 |  |  | 34 | Axle Weight 3rd | <=5 | 0 – 65535 | [7 empty] | kg
[8 empty] | 35 |  |  | 35 | Axle Weight 4th | <=5 | 0 – 65535 | [7 empty] | kg
[8 empty] | 36 |  |  | 36 | Tachograph Overspeed Signal | 1 | 0¦1 |  |  |  | 0¦1
[8 empty] | 37 |  |  | 37 | Tachograph Vehicle Motion Signal | 1 | 0¦1 |  |  |  | 0¦1
[8 empty] | 38 |  |  | 38 | Tachograph Driving Direction | 1 | 0¦1 |  |  |  | 0¦1
[8 empty] | 39 |  |  | 39 | Analog Input Value | <=5 | 0 – 99999 | [7 empty] | mv
[8 empty] | 40 |  |  | 40 | Engine Braking Factor | <=10 | 0 – 4278190079
[8 empty] | 41 |  |  | 41 | Pedal Braking Factor | <=10 | 0 – 4278190079
[8 empty] | 42 |  |  | 42 | Total Accelerator Kick-downs | <=6 | 0 – 999999
[8 empty] | 43 |  |  | 43 | Total Effective Engine Speed Time | <=10 | 0.00 – 9999999.99 | [7 empty] | h
[8 empty] | 44 |  |  | 44 | Total Cruise Control Time | <=10 | 0.00 – 9999999.99 | [7 empty] | h
[8 empty] | 45 |  |  | 45 | Total Accelerator Kick-down Time | <=10 | 0.00 – 9999999.99 | [7 empty] | h
[8 empty] | 46 |  |  | 46 | Total Brake Applications | <=6 | 0 – 999999
[8 empty] | 47 |  |  | 47 | Tachograph Driver 1 Card Number | <=40 | ASCII
[8 empty] | 48 |  |  | 48 | Tachograph Driver 2 Card Number | <=40 | ASCII
[8 empty] | 49 |  |  | 49 | Tachograph Driver 1 Name | <=40 | '0'-'9' 'a'-'z' 'A'-'Z' '-' '_'
[8 empty] | 50 |  |  | 50 | Tachograph Driver 2 Name | <=40 | '0'-'9' 'a'-'z' 'A'-'Z' '-' '_'
[8 empty] | 51 |  |  | 51 | Registration Number | <=40 | ASCII
[8 empty] | 52 |  |  | 52 | Expansion Information | 4 | 00 – FFFF |  | 1EFF
[8 empty] | 53 |  |  | 53 | Rapid Brakings | <=8 | 0 – 16711679
[8 empty] | 54 |  |  | 54 | Rapid Accelerations | <=8 | 0 – 16711679
[8 empty] | 55 |  |  | 55 | Engine Torque | <=3 | 0 – 100 | [7 empty] | %
[8 empty] | 141 |  |  | 141 | Reserved | 0
[8 empty] | 142 |  |  | 142 | Reserved | 0
[8 empty] | 143 |  |  | 143 | GNSS Accuracy | <=2 | 0 – 50
[8 empty] | 144 |  |  | 144 | Speed | <=5 | 0.0 – 999.9 | [7 empty] | km/h
[8 empty] | 145 |  |  | 145 | Azimuth | <=3 | 0 – 359
[8 empty] | 146 |  |  | 146 | Altitude | <=8 | (–)xxxxx.x | [7 empty] | m
[8 empty] | 147 |  |  | 147 | Longitude | <=11 | (–)xxx.xxxxxx
[8 empty] | 148 |  |  | 148 | Latitude | <=10 | (–)xx.xxxxxx
[8 empty] | 149 |  |  | 149 | GNSS UTC Time | 14 | YYYYMMDDHHMMSS
[8 empty] | 150 |  |  | 150 | MCC | 4 | 0000 – 0FFF
[8 empty] | 151 |  |  | 151 | MNC | 4 | 0000 – 0FFF
[8 empty] | 152 |  |  | 152 | LAC | 4 | 0000 – FFFF
[8 empty] | 153 |  |  | 153 | Cell ID | 4¦8 | 0000 – FFFF¦00000000 – FFFFFFFF
[8 empty] | 154 |  |  | 154 | Position Append Mask | 2 | 00 – 01
[8 empty] | 155 |  |  | 155 | GNSS Satellite Number (Optional) | <=2 | 0 – 24
CONR |  |  | HBD | HBD |  | 1 |  | 1 |  |  | 1
|  |  | ACK | ACK |  | 2 |  | 1 |  |  | 1 | Option | N

## position related-HEX
menu1 | code | image1 | menu2 | Command | Description2 | CommandID | image2 | sort | groupid | groupname | id | Parameter | Length | RangeFormat | Default | Filter | Type | RangeMx | Description | Enable | image3 | unit
POSI |  |  | TOW | TOW ¦ AIS ¦ DIS ¦ IOB ¦ SPD ¦ RTL ¦ DOG ¦ IGL ¦ VGL ¦ GES ¦ EPS |  | 1 |  | 1 |  |  | 1 | Length | 2
[8 empty] | 2 |  |  | 2 | Device Type | 3 | 80200D | 80200D
[8 empty] | 3 |  |  | 3 | Protocol Version | 2 | 0000 – FFFF
[8 empty] | 4 |  |  | 4 | Firmware Version | 2 | 0000 – FFFF
[8 empty] | 5 |  |  | 5 | Unique ID | 8 | IMEI/Device Name
[8 empty] | 6 |  |  | 6 | Battery Level | 1 | 0 – 100
[8 empty] | 7 |  |  | 7 | External Power Supply Voltage | 2 ¦ 4 | 0 – 90000
[8 empty] | 8 |  |  | 8 | Analog Input Mode | 2
[8 empty] | 9 |  |  | 9 | Analog Input1 Voltage | 2
[8 empty] | 13 |  |  | 10 | Digital Input Status | 1 | 00 – 42 |  | 43
[8 empty] | 15 |  |  | 11 | Digital Output Status | 1 | 00 – 01 |  | 1
[8 empty] | 16 |  |  | 12 | Motion Status | 1 | 0x11¦0x12¦0x21¦0x22¦0x41¦0x42¦0x16¦0x1A |  |  |  | 0x11¦0x12¦0x21¦0x22¦0x41¦0x42¦0x16¦0x1A
[8 empty] | 17 |  |  | 13 | Satellites in Use | 1 | 0 – 24
[8 empty] | 18 |  |  | 14 | Report ID ¦ Report Type | 1
[8 empty] | 19 |  |  | 15 | Number | 1 | 1 – 1
[8 empty] | 20 |  |  | 16 | GNSS Accuracy | 1 | 0 – 50
[8 empty] | 21 |  |  | 17 | Speed | 3 | 0.0 – 999.9 | [7 empty] | km/h
[8 empty] | 22 |  |  | 18 | Azimuth | 2 | 0 – 359
[8 empty] | 23 |  |  | 19 | Altitude | 2
[8 empty] | 24 |  |  | 20 | Longitude | 4
[8 empty] | 25 |  |  | 21 | Latitude | 4
[8 empty] | 26 |  |  | 22 | GNSS UTC Time | 7 | YYYYMMDDHHMMSS
[8 empty] | 27 |  |  | 23 | MCC | 2 | 0000 – FFFF
[8 empty] | 28 |  |  | 24 | MNC | 2 | 0000 – FFFF
[8 empty] | 29 |  |  | 25 | LAC | 2 | 0000 – FFFF
[8 empty] | 30 |  |  | 26 | Cell ID | 4 | 00000000 – FFFFFFFF
[8 empty] | 31 |  |  | 27 | Reserved¦GNSS Trigger Type | 1 | 00¦00 – 04
[8 empty] | 32 |  |  | 28 | Current Mileage | 3 | 0.0 – 65535.0 | [7 empty] | km
[8 empty] | 33 |  |  | 29 | Total Mileage | 5 | 0.0 – 4294967.0 | [7 empty] | km
[8 empty] | 34 |  |  | 30 | Current Hour Meter Count | 3 | HHMMSS
[8 empty] | 35 |  |  | 31 | Total Hour Meter Count | 6 | HHHHHHHHMMSS
[8 empty] | 38 |  |  | 32 | CAN Data | <=400
[8 empty] | 39 |  |  | 33 | CSQ RSSI¦RSRP | 1 | 0 – 31¦99 – 99¦0 – 97¦255 – 255
[8 empty] | 40 |  |  | 34 | CSQ BER | 1 | 0 – 7¦99 – 99
|  |  | FRI | FRI |  | 2 |  | 1 |  |  | 1 | Length | 2
[8 empty] | 2 |  |  | 2 | Device Type | 3 | 80200D | 80200D
[8 empty] | 3 |  |  | 3 | Protocol Version | 2 | 0000 – FFFF
[8 empty] | 4 |  |  | 4 | Firmware Version | 2 | 0000 – FFFF
[8 empty] | 5 |  |  | 5 | Unique ID | 8 | IMEI/Device Name
[8 empty] | 6 |  |  | 6 | Battery Level | 1 | 0 – 100
[8 empty] | 7 |  |  | 7 | External Power Voltage | 2 ¦ 4 | 0 – 90000
[8 empty] | 8 |  |  | 8 | Analog Input Mode | 2
[8 empty] | 9 |  |  | 9 | Analog Input1 Voltage | 2
[8 empty] | 13 |  |  | 13 | Digital Input Status | 1 | 00 – 42
[8 empty] | 15 |  |  | 15 | Digital Output Status | 1 | 00 – 01
[8 empty] | 16 |  |  | 16 | Motion Status | 1 | 0x11¦0x12¦0x21¦0x22¦0x41¦0x42¦0x16¦0x1A |  |  |  | 0x11¦0x12¦0x21¦0x22¦0x41¦0x42¦0x16¦0x1A
[8 empty] | 17 |  |  | 17 | Satellites in Use | 1 | 0 – 24
[8 empty] | 18 |  |  | 18 | Report ID / Report Type | 1
[8 empty] | 19 |  |  | 19 | Number | <=2 | 1 – 15
[8 empty] | 20 |  |  | 20 | GNSS Accuracy | 1 | 0 – 50
[8 empty] | 21 |  |  | 21 | Speed | 3 | 0.0 – 999.9 | [7 empty] | km/h
[8 empty] | 22 |  |  | 22 | Azimuth | 2 | 0 – 359
[8 empty] | 23 |  |  | 23 | Altitude | 2
[8 empty] | 24 |  |  | 24 | Longitude | 4
[8 empty] | 25 |  |  | 25 | Latitude | 4
[8 empty] | 26 |  |  | 26 | GNSS UTC Time | 7 | YYYYMMDDHHMMSS
[8 empty] | 27 |  |  | 27 | MCC | 2 | 0000 – FFFF
[8 empty] | 28 |  |  | 28 | MNC | 2 | 0000 – FFFF
[8 empty] | 29 |  |  | 29 | LAC | 2 | 0000 – FFFF
[8 empty] | 30 |  |  | 30 | Cell ID | 4 | 00000000 – FFFFFFFF
[8 empty] | 31 |  |  | 31 | GNSS Trigger Type | 1 | 00 – 04
[8 empty] | 32 |  |  | 32 | Current Mileage | 3 | 0.0 – 65535.0 | [7 empty] | km
[8 empty] | 33 |  |  | 33 | Total Mileage | 5 | 0.0 – 4294967.0 | [7 empty] | km
[8 empty] | 34 |  |  | 34 | Current Hour Meter Count | 3 | HHMMSS
[8 empty] | 35 |  |  | 35 | Total Hour Meter Count | 6 | HHHHHHHHMMSS
[8 empty] | 36 |  |  | 36 | CAN Data | <=400
[8 empty] | 37 |  |  | 37 | CSQ RSSI¦RSRP | 1 | 0 – 31¦99 – 99¦0 – 97¦255 – 255
[8 empty] | 38 |  |  | 38 | CSQ BER | 1 | 0 – 7¦99 – 99
|  |  | LBC | LBC |  | 3 |  | 1 |  |  | 1 | Length | 2
[8 empty] | 2 |  |  | 2 | Device Type | 3 | 80200D | 80200D
[8 empty] | 3 |  |  | 3 | Protocol Version | 2 | 0000 – FFFF
[8 empty] | 4 |  |  | 4 | Firmware Version | 2 | 0000 – FFFF
[8 empty] | 5 |  |  | 5 | Unique ID | 8 | IMEI/Device Name
[8 empty] | 6 |  |  | 6 | Battery Level | 1 | 0 – 100
[8 empty] | 7 |  |  | 7 | External Power Voltage | 2 ¦ 4 | 0 – 90000
[8 empty] | 8 |  |  | 8 | Analog Input Mode | 2
[8 empty] | 9 |  |  | 9 | Analog Input1 Voltage | 2
[8 empty] | 13 |  |  | 13 | Digital Input Status | 1 | 00 – 42
[8 empty] | 15 |  |  | 15 | Digital Output Status | 1 | 00 – 01
[8 empty] | 16 |  |  | 16 | Motion Status | 1 | 0x11¦0x12¦0x21¦0x22¦0x41¦0x42¦0x16¦0x1A |  |  |  | 0x11¦0x12¦0x21¦0x22¦0x41¦0x42¦0x16¦0x1A
[8 empty] | 17 |  |  | 17 | Satellites in Use | 1 | 0 – 24
[8 empty] | 18 |  |  | 18 | Report ID / Report Type | 1
[8 empty] | 19 |  |  | 19 | Number Length ¦ Number Type | 1
[8 empty] | 20 |  |  | 20 | Phone Number | <=10
[8 empty] | 21 |  |  | 21 | Number | 1 | 1 |  |  |  | 1¦
[8 empty] | 22 |  |  | 22 | GNSS Accuracy | 1 | 0 – 50
[8 empty] | 23 |  |  | 23 | Speed | 3 | 0.0 – 999.9 | [7 empty] | km/h
[8 empty] | 24 |  |  | 24 | Azimuth | 2 | 0 – 359
[8 empty] | 25 |  |  | 25 | Altitude | 2
[8 empty] | 26 |  |  | 26 | Longitude | 4
[8 empty] | 27 |  |  | 27 | Latitude | 4
[8 empty] | 28 |  |  | 28 | GNSS UTC Time | 7 | YYYYMMDDHHMMSS
[8 empty] | 29 |  |  | 29 | MCC | 2 | 0000 – FFFF
[8 empty] | 30 |  |  | 30 | MNC | 2 | 0000 – FFFF
[8 empty] | 31 |  |  | 31 | LAC | 2 | 0000 – FFFF
[8 empty] | 32 |  |  | 32 | Cell ID | 4 | 00000000 – FFFFFFFF
[8 empty] | 33 |  |  | 33 | Reserved | 1 | 00
[8 empty] | 34 |  |  | 34 | Current Mileage | 3 | 0.0 – 65535.0 | [7 empty] | km
[8 empty] | 35 |  |  | 35 | Total Mileage | 5 | 0.0 – 4294967.0 | [7 empty] | km
[8 empty] | 36 |  |  | 36 | Current Hour Meter Count | 3 | HHMMSS
[8 empty] | 37 |  |  | 37 | Total Hour Meter Count | 6 | HHHHHHHHMMSS
[8 empty] | 40 |  |  | 40 | CAN Data | <=400
[8 empty] | 41 |  |  | 41 | CSQ RSSI¦RSRP | 1 | 0 – 31¦99 – 99¦0 – 97¦255 – 255
[8 empty] | 42 |  |  | 42 | CSQ BER | 1 | 0 – 7¦99 – 99
|  |  | SOS | SOS |  | 4 |  | 1 |  |  | 1 | Length | 2
[8 empty] | 2 |  |  | 2 | Device Type | 3 | 80200D | 80200D
[8 empty] | 3 |  |  | 3 | Protocol Version | 2 | 0000 – FFFF
[8 empty] | 4 |  |  | 4 | Firmware Version | 2 | 0000 – FFFF
[8 empty] | 5 |  |  | 5 | Unique ID | 8 | IMEI/Device Name
[8 empty] | 6 |  |  | 6 | Battery Level | 1 | 0 – 100
[8 empty] | 7 |  |  | 7 | External Power Voltage | 2 ¦ 4 | 0 – 90000
[8 empty] | 8 |  |  | 8 | Analog Input Mode | 2
[8 empty] | 9 |  |  | 9 | Analog Input1 Voltage | 2
[8 empty] | 13 |  |  | 13 | Digital Input Status | 1 | 00 – 42
[8 empty] | 15 |  |  | 15 | Digital Output Status | 1 | 00 – 01
[8 empty] | 16 |  |  | 16 | Motion Status | 1 | 0x11¦0x12¦0x21¦0x22¦0x41¦0x42¦0x16¦0x1A |  |  |  | 0x11¦0x12¦0x21¦0x22¦0x41¦0x42¦0x16¦0x1A
[8 empty] | 17 |  |  | 17 | Satellites in Use | 1 | 0 – 24
[8 empty] | 18 |  |  | 18 | Report ID / Report Type | 1
[8 empty] | 19 |  |  | 19 | Reserved | 1 | 00 | 00
[8 empty] | 20 |  |  | 20 | Number | 1 | 1 |  |  |  | 1¦
[8 empty] | 21 |  |  | 21 | GNSS Accuracy | 1 | 0 – 50
[8 empty] | 22 |  |  | 22 | Speed | 3 | 0.0 – 999.9 | [7 empty] | km/h
[8 empty] | 23 |  |  | 23 | Azimuth | 2 | 0 – 359
[8 empty] | 24 |  |  | 24 | Altitude | 2
[8 empty] | 25 |  |  | 25 | Longitude | 4
[8 empty] | 26 |  |  | 26 | Latitude | 4
[8 empty] | 27 |  |  | 27 | GNSS UTC Time | 7 | YYYYMMDDHHMMSS
[8 empty] | 28 |  |  | 28 | MCC | 2 | 0000 – FFFF
[8 empty] | 29 |  |  | 29 | MNC | 2 | 0000 – FFFF
[8 empty] | 30 |  |  | 30 | LAC | 2 | 0000 – FFFF
[8 empty] | 31 |  |  | 31 | Cell ID | 4 | 00000000 – FFFFFFFF
[8 empty] | 32 |  |  | 32 | Reserved | 1 | 00
[8 empty] | 33 |  |  | 33 | Current Mileage | 3 | 0.0 – 65535.0 | [7 empty] | km
[8 empty] | 34 |  |  | 34 | Total Mileage | 5 | 0.0 – 4294967.0 | [7 empty] | km
[8 empty] | 35 |  |  | 35 | Current Hour Meter Count | 3 | HHMMSS
[8 empty] | 36 |  |  | 36 | Total Hour Meter Count | 6 | HHHHHHHHMMSS
[8 empty] | 39 |  |  | 39 | CAN Data | <=400
[8 empty] | 40 |  |  | 40 | CSQ RSSI¦RSRP | 1 | 0 – 31¦99 – 99¦0 – 97¦255 – 255
[8 empty] | 41 |  |  | 41 | CSQ BER | 1 | 0 – 7¦99 – 99
|  |  | ERI | ERI |  | 6 |  | 1 |  |  | 1 | ERI Mask | 4 | 00000000 – FFFFFFFF
[8 empty] | 2 |  |  | 2 | Length | 2
[8 empty] | 3 |  |  | 3 | Device Type | 3 | 80200D | 80200D
[8 empty] | 4 |  |  | 4 | Protocol Version | 2 | 0000 – FFFF
[8 empty] | 5 |  |  | 5 | Firmware Version | 2 | 0000 – FFFF
[8 empty] | 6 |  |  | 6 | Unique ID | 8 | IMEI
[8 empty] | 7 |  |  | 7 | Battery Level | 1 | 0 – 100
[8 empty] | 8 |  |  | 8 | External Power Voltage | 2 ¦ 4 | 0 – 90000
[8 empty] | 9 |  |  | 9 | Analog Input Mode | 2
[8 empty] | 10 |  |  | 10 | Analog Input1 Voltage | 2
[8 empty] | 14 |  |  | 14 | Digital Input Status | 1 | 00 – 42
[8 empty] | 16 |  |  | 16 | Digital Output Status | 1 | 00 – 01
[8 empty] | 17 |  |  | 17 | Motion Status | 1 | 0x11¦0x12¦0x21¦0x22¦0x41¦0x42¦0x16¦0x1A |  |  |  | 0x11¦0x12¦0x21¦0x22¦0x41¦0x42¦0x16¦0x1A
[8 empty] | 18 |  |  | 18 | Satellites in Use | 1 | 0 – 24
[8 empty] | 19 |  |  | 19 | Report ID / Report Type | 1
[8 empty] | 20 |  |  | 20 | Reserved | 1 | 00 | 00
[8 empty] | 41 |  |  | 41 | Bluetooth Accessory Data (Optional)
[8 empty] | 42 |  |  | 42 | Bluetooth Accessory Number | 1 | 0 – 10
[8 empty] | 43 |  |  | 43 | Index | 1 | 0 – 9
[8 empty] | 44 |  |  | 44 | Accessory Type | 1 | 0 – 2¦4¦6¦7¦10 – 14 |  |  |  | 0: No Bluetooth accessory¦1: Escort Bluetooth Accessory¦2: Beacon temperature sensor.¦4: CAN accessory.¦6: Beacon Multi-Functional Sensor.¦7: Techonoton accessory.¦10: Mechatronics Bluetooth accessory¦11: Magnet Bluetooth accessory.¦12: BLE TPMS sensor.¦13: Relay Bluetooth accessory.¦14: Smart Cap Bluetooth accessory.¦
[8 empty] | 45 |  |  | 45 | Accessory Model | 1 | 0 – 5 |  |  |  | 0¦1¦2¦3¦4¦5
[8 empty] | 46 |  |  | 46 | Raw Data Length | 2 | 0000 – FFFF
[8 empty] | 47 |  |  | 47 | Raw Data(Optional)
[8 empty] | 48 |  |  | 48 | Accessory Append Mask | 2 | 0000 – FFFF
[8 empty] | 49 |  |  | 49 | Accessory Name(Optional) | <=21
[8 empty] | 50 |  |  | 50 | Accessory MAC(Optional) | 6 | 000000000000 – FFFFFFFFFFFF
[8 empty] | 51 |  |  | 51 | Accessory Status(Optional) | 1 | 0 – 1
[8 empty] | 52 |  |  | 52 | Accessory Battery Level(Optional) | 2 | 0 – 5000 | [7 empty] | mV
[8 empty] | 53 |  |  | 53 | Accessory Temperature(Optional) | 1 | -40 – 80 | [7 empty] | ℃
[8 empty] | 54 |  |  | 54 | Accessory Humidity(Optional) | 1 | 0 – 100 | [7 empty] | %(rh)
[8 empty] | 58 |  |  | 58 | Accessory Mode(Optional) | 1 | 0 – 10
[8 empty] | 59 |  |  | 59 | Accessory Event(Optional) | 1 | 0 – 2
[8 empty] | 60 |  |  | 60 | Tire pressure(Optional) | 2 | 0 – 500 | [7 empty] | kpa
[8 empty] | 61 |  |  | 61 | Timestamp(Optional) | 7 | YYYYMMDDHHMMSS
[8 empty] | 62 |  |  | 62 | Enhanced Temperature(Optional) | 2 | -40.00 – 80.00 | [7 empty] | °C
[8 empty] | 63 |  |  | 63 | Magnet ID(Optional) | 1 | 00 – FF
[8 empty] | 64 |  |  | 64 | MAG Event Counter(Optional) | 2 | 0 – 32767
[8 empty] | 65 |  |  | 65 | Magnet state(Optional) | 1 | 0 – 1
[8 empty] | 66 |  |  | 66 | Accessory Battery Percentage(Optional) | 1 | 0 – 100 | [7 empty] | %
[8 empty] | 67 |  |  | 67 | Relay state(Optional) | 1 | 0 – 1
[8 empty] | 86 |  |  | 86 | RAT and Band data (Optional)
[8 empty] | 87 |  |  | 87 | RAT | 1 | 0 – 4 |  |  |  | 0: NO SERVICE mode¦1: EGPRS mode¦2: Reserved¦3: Reserved¦4: LTE Cat1 mode
[8 empty] | 88 |  |  | 88 | Band | 2 | 0 – 5¦7 – 8¦20¦28¦850¦900¦1800¦1900 |  |  |  | 0¦1¦2¦3¦4¦5¦7¦8¦20¦28¦850¦900¦1800¦1900
[8 empty] | 89 |  |  | 89 | Number | 1 | 1 – 15
[8 empty] | 90 |  |  | 90 | GNSS Accuracy | 1 | 0 – 50
[8 empty] | 91 |  |  | 91 | Speed | 3 | 0.0 – 999.9 | [7 empty] | km/h
[8 empty] | 92 |  |  | 92 | Azimuth | 2 | 0 – 359
[8 empty] | 93 |  |  | 93 | Altitude | 2
[8 empty] | 94 |  |  | 94 | Longitude | 4
[8 empty] | 95 |  |  | 95 | Latitude | 4
[8 empty] | 96 |  |  | 96 | GNSS UTC Time | 7 | YYYYMMDDHHMMSS
[8 empty] | 97 |  |  | 97 | MCC | 2 | 0000 – FFFF
[8 empty] | 98 |  |  | 98 | MNC | 2 | 0000 – FFFF
[8 empty] | 99 |  |  | 99 | LAC | 2 | 0000 – FFFF
[8 empty] | 100 |  |  | 100 | Cell ID | 4 | 00000000 – FFFFFFFF
[8 empty] | 101 |  |  | 101 | GNSS Trigger Type | 1 | 00 – 04
[8 empty] | 102 |  |  | 102 | Current Mileage | 3 | 0.0 – 65535.0 | [7 empty] | km
[8 empty] | 103 |  |  | 103 | Total Mileage | 5 | 0.0 – 4294967.0 | [7 empty] | km
[8 empty] | 104 |  |  | 104 | Current Hour Meter Count | 3 | HHMMSS
[8 empty] | 105 |  |  | 105 | Total Hour Meter Count | 6 | HHHHHHHHMMSS
[8 empty] | 108 |  |  | 108 | CAN Data | <=400
[8 empty] | 109 |  |  | 109 | CSQ RSSI¦RSRP | 1 | 0 – 31¦99 – 99¦0 – 97¦255 – 255
[8 empty] | 110 |  |  | 110 | CSQ BER | 1 | 0 – 7¦99 – 99
|  |  | GIN | GIN ¦ GOT |  | 7 |  | 1 |  |  | 1 | Length | 2
[8 empty] | 2 |  |  | 2 | Device Type | 3 | 80200D | 80200D
[8 empty] | 3 |  |  | 3 | Protocol Version | 2 | 0000 – FFFF
[8 empty] | 4 |  |  | 4 | Firmware Version | 2 | 0000 – FFFF
[8 empty] | 5 |  |  | 5 | Unique ID | 8 | IMEI/Device Name
[8 empty] | 6 |  |  | 6 | Battery Level | 1 | 0 – 100
[8 empty] | 7 |  |  | 7 | External Power Voltage | 2 ¦ 4 | 0 – 90000
[8 empty] | 8 |  |  | 8 | Analog Input Mode | 2
[8 empty] | 9 |  |  | 9 | Analog Input1 Voltage | 2
[8 empty] | 13 |  |  | 13 | Digital Input Status | 1 | 00 – 42
[8 empty] | 15 |  |  | 15 | Digital Output Status | 1 | 00 – 01
[8 empty] | 16 |  |  | 16 | Motion Status | 1 | 0x11¦0x12¦0x21¦0x22¦0x41¦0x42¦0x16¦0x1A |  |  |  | 0x11¦0x12¦0x21¦0x22¦0x41¦0x42¦0x16¦0x1A
[8 empty] | 17 |  |  | 17 | Satellites in Use | 1 | 0 – 24
[8 empty] | 18 |  |  | 18 | Area Type | 1 | 0 – 1
[8 empty] | 19 |  |  | 19 | Mask Group | 1 | 01 – 01
[8 empty] | 20 |  |  | 20 | Area Mask | 8 | 0000000000000001 – 00000000000FFFFF
[8 empty] | 23 |  |  | 23 | Number | 1 | 1 |  |  |  | 1¦
[8 empty] | 24 |  |  | 24 | GNSS Accuracy | 1 | 0 – 50
[8 empty] | 25 |  |  | 25 | Speed | 3 | 0.0 – 999.9 | [7 empty] | km/h
[8 empty] | 26 |  |  | 26 | Azimuth | 2 | 0 – 359
[8 empty] | 27 |  |  | 27 | Altitude | 2
[8 empty] | 28 |  |  | 28 | Longitude | 4
[8 empty] | 29 |  |  | 29 | Latitude | 4
[8 empty] | 30 |  |  | 30 | GNSS UTC Time | 7 | YYYYMMDDHHMMSS
[8 empty] | 31 |  |  | 31 | MCC | 2 | 0000 – FFFF
[8 empty] | 32 |  |  | 32 | MNC | 2 | 0000 – FFFF
[8 empty] | 33 |  |  | 33 | LAC | 2 | 0000 – FFFF
[8 empty] | 34 |  |  | 34 | Cell ID | 4 | 00000000 – FFFFFFFF
[8 empty] | 35 |  |  | 35 | Reserved | 1 | 00
[8 empty] | 36 |  |  | 36 | Current Mileage | 3 | 0.0 – 65535.0 | [7 empty] | km
[8 empty] | 37 |  |  | 37 | Total Mileage | 5 | 0.0 – 4294967.0 | [7 empty] | km
[8 empty] | 38 |  |  | 38 | Current Hour Meter Count | 3 | HHMMSS
[8 empty] | 39 |  |  | 39 | Total Hour Meter Count | 6 | HHHHHHHHMMSS
[8 empty] | 42 |  |  | 42 | CAN Data | <=400
[8 empty] | 43 |  |  | 43 | CSQ RSSI¦RSRP | 1 | 0 – 31¦99 – 99¦0 – 97¦255 – 255
[8 empty] | 44 |  |  | 44 | CSQ BER | 1 | 0 – 7¦99 – 99
DINF |  |  | INF | INF |  | 1 |  | 1 |  |  | 1 | INF Expansion Mask | 2 | 0000 – FFFF
[8 empty] | 2 |  |  | 2 | INF Expansion2 Mask | 2 | 0000 – FFFF
[8 empty] | 3 |  |  | 3 | Length | 2
[8 empty] | 4 |  |  | 4 | Unique ID | 8 | IMEI/Device Name
[8 empty] | 5 |  |  | 5 | Device Type | 3 | 80200D | 80200D
[8 empty] | 6 |  |  | 6 | Protocol Version | 2 | 0000 – FFFF
[8 empty] | 7 |  |  | 7 | Firmware Version | 2 | 0000 – FFFF
[8 empty] | 8 |  |  | 8 | +RESP:GTVER
[8 empty] | 9 |  |  | 9 | Hardware Version | 2 | 0000 – FFFF
[8 empty] | 10 |  |  | 10 | Reserved | 2 | 0000
[8 empty] | 11 |  |  | 11 | Reserved | 2 | 0000
[8 empty] | 12 |  |  | 12 | +RESP:GTIOS
[8 empty] | 13 |  |  | 13 | Reserved | 1 | 00
[8 empty] | 14 |  |  | 14 | Analog Input1 Voltage | 2
[8 empty] | 15 |  |  | 15 | Reserved | 2 | 0000
[8 empty] | 16 |  |  | 16 | Reserved | 2 | 0000
[8 empty] | 17 |  |  | 17 | Reserved | 1 | 00
[8 empty] | 18 |  |  | 18 | Reserved | 2 | 0000
[8 empty] | 19 |  |  | 19 | Reserved | 2 | 0000
[8 empty] | 20 |  |  | 20 | Reserved | 2 | 0000
[8 empty] | 21 |  |  | 21 | Digital Input Status | 1 | 00 – 42
[8 empty] | 22 |  |  | 22 | Digital Output Status | 1 | 00 – 01
[8 empty] | 23 |  |  | 23 | Pin Mask | 1 | 0 – FF
[8 empty] | 24 |  |  | 24 | +RESP:GTGPS
[8 empty] | 25 |  |  | 25 | Motion Status | 1 | 0x11¦0x12¦0x21¦0x22¦0x41¦0x42¦0x16¦0x1A |  |  |  | 0x11¦0x12¦0x21¦0x22¦0x41¦0x42¦0x16¦0x1A
[8 empty] | 26 |  |  | 26 | Reserved | 1 | 00
[8 empty] | 27 |  |  | 27 | Satellites in Use | 1 | 0 – 24
[8 empty] | 28 |  |  | 28 | Enable Power Saving ¦ OWH Mode ¦ Outside Working Hours ¦ AGPS | 1
[8 empty] | 29 |  |  | 29 | Last Fix UTC Time | 7 | YYYYMMDDHHMMSS
[8 empty] | 30 |  |  | 30 | Reserved | 1 | 00
[8 empty] | 31 |  |  | 31 | FRI Discard No Fix | 1 | 0¦1 |  |  |  | 0: Enable report.¦1: Disable report.
[8 empty] | 32 |  |  | 32 | Report Item Mask | 2
[8 empty] | 33 |  |  | 33 | IGN Interval | 3
[8 empty] | 34 |  |  | 34 | IGF Interval | 3
[8 empty] | 35 |  |  | 35 | Reserved | 2 | 0000
[8 empty] | 36 |  |  | 36 | Reserved | 1 | 00
[8 empty] | 37 |  |  | 37 | +RESP:GTBAT
[8 empty] | 38 |  |  | 38 | Main Supply ¦ Backup Battery On ¦ Charging ¦ LED State ¦ Backup Battery Charge Mode | 1
[8 empty] | 39 |  |  | 39 | External Power Supply VCC | 2 ¦ 4 | 0 – 90000
[8 empty] | 40 |  |  | 40 | Backup Battery VCC | 2 | 0 – 4500 | [7 empty] | mV
[8 empty] | 41 |  |  | 41 | Backup Battery Level | 1 | 0 – 100
[8 empty] | 42 |  |  | 42 | +RESP:GTCID
[8 empty] | 43 |  |  | 43 | ICCID | 10 | ICCID
[8 empty] | 44 |  |  | 44 | +RESP:GTCSQ
[8 empty] | 45 |  |  | 45 | CSQ RSSI¦RSRP | 1 | 0 – 31¦99 – 99¦0 – 97¦255 – 255
[8 empty] | 46 |  |  | 46 | CSQ BER | 1 | 0 – 7¦99 – 99
[8 empty] | 47 |  |  | 47 | +RESP:GTTMZ
[8 empty] | 48 |  |  | 48 | Time Zone Offset Sign ¦ Enable Daylight Saving ¦ Network Time Checking | 1
[8 empty] | 49 |  |  | 49 | Time Zone Offset | 2 | HHMM
[8 empty] | 50 |  |  | 50 | +RESP:GTGSM
[8 empty] | 51 |  |  | 51 | GIR Trigger Type | 1
[8 empty] | 52 |  |  | 52 | Cell Number | 1
[8 empty] | 53 |  |  | 53 | MCC | 2
[8 empty] | 54 |  |  | 54 | MNC | 2
[8 empty] | 55 |  |  | 55 | LAC | 2
[8 empty] | 56 |  |  | 56 | Cell ID | 4 | 00000000 – FFFFFFFF
[8 empty] | 57 |  |  | 57 | Reserved | 1 | 00
[8 empty] | 58 |  |  | 58 | RX Level | 1
[8 empty] | 66 |  |  | 66 | +RESP:GTGSV
[8 empty] | 67 |  |  | 67 | +RESP:GTRSV
[8 empty] | 68 |  |  | 68 | +RESP:GTBSV
[8 empty] | 148 |  |  | 148 | +RESP:GTASV
[8 empty] | 69 |  |  | 69 | SV Count | 1
[8 empty] | 70 |  |  | 70 | SV ID | 1
[8 empty] | 71 |  |  | 71 | SV Power | 1
[8 empty] | 72 |  |  | 72 | ...
[8 empty] | 73 |  |  | 73 | SV ID | 1
[8 empty] | 74 |  |  | 74 | SV Power | 1
[8 empty] | 79 |  |  | 79 | +RESP:GTCVN
[8 empty] | 80 |  |  | 80 | CAN100 SW Version Length | 1 | 0 – 10
[8 empty] | 81 |  |  | 81 | CAN100 SW Version | <=10
[8 empty] | 82 |  |  | 82 | +RESP:GTCSN
[8 empty] | 83 |  |  | 83 | CAN100 Serial Number length | 1 | 0 – 10
[8 empty] | 84 |  |  | 84 | CAN100 Serial Number | <=10
[8 empty] | 92 |  |  | 92 | +RESP:GTCML
[8 empty] | 93 |  |  | 93 | CAN100 Car Model ID | 2 | 0x0000 – 0xFFFF
[8 empty] | 94 |  |  | 94 | CAN100 Car Name Length | 1 | 0 – 50
[8 empty] | 95 |  |  | 95 | CAN100 Car Name | <=50
[8 empty] | 96 |  |  | 96 | CAN100 Sync Status | 1 | 0 – 4
[8 empty] | 104 |  |  | 104 | +RESP:GTSCS
[8 empty] | 105 |  |  | 105 | Self Calibration Status | 1 | 0 – 2 |  |  |  | 0: Self-calibration is disabled.¦1: Self-calibration is not done.¦2: Self-calibration is successful.
[8 empty] | 106 |  |  | 106 | X_Forward | 1 | -100 – 100
[8 empty] | 107 |  |  | 107 | Y_Forward | 1 | -100 – 100
[8 empty] | 108 |  |  | 108 | Z_Forward | 1 | -100 – 100
[8 empty] | 109 |  |  | 109 | X_Side | 1 | -100 – 100
[8 empty] | 110 |  |  | 110 | Y_Side | 1 | -100 – 100
[8 empty] | 111 |  |  | 111 | Z_Side | 1 | -100 – 100
[8 empty] | 112 |  |  | 112 | X_Vertical | 1 | -100 – 100
[8 empty] | 113 |  |  | 113 | Y_Vertical | 1 | -100 – 100
[8 empty] | 114 |  |  | 114 | Z_Vertical | 1 | -100 – 100
[8 empty] | 147 |  |  | 147 | Network Type | 1 | 00 – 03
|  |  | ATI | ATI |  | 2 |  | 1 |  |  | 1 | Length | 1
[8 empty] | 2 |  |  | 2 | Device Type | 3 | 80200D | 80200D
[8 empty] | 3 |  |  | 3 | Protocol Version | 2 | 0000 – FFFF
[8 empty] | 4 |  |  | 4 | Firmware Version | 2 | 0000 – FFFF
[8 empty] | 5 |  |  | 5 | Unique ID | 8 | IMEI
[8 empty] | 6 |  |  | 6 | ATI Mask | 4 | 00000000 – FFFFFFFF
[8 empty] | 7 |  |  | 7 | Firmware Version | 2 | '0' - '9' 'A' - 'F'
[8 empty] | 8 |  |  | 8 | Hardware Version | 2 | '0' - '9' 'A' - 'F'
[8 empty] | 9 |  |  | 9 | BT Firmware Version | 4 | 0000 – FFFF
[8 empty] | 10 |  |  | 10 | BT Boot Firmware Version | 4 | 0000 – FFFF
[8 empty] | 14 |  |  | 14 | Sensor ID | 1 | 00 – FF
[8 empty] | 15 |  |  | 15 | Modem IMEI | 8 | IMEI
EVNT |  |  | PNA | PNA ¦ PFA ¦ MPN ¦ MPF ¦ BTC ¦ STC ¦ STT ¦ PDP ¦ IDN ¦ STR ¦ RTP ¦ STP ¦ LSP ¦ DRM |  | 1 |  | 1 |  |  | 1 | Length | 2
[8 empty] | 2 |  |  | 2 | Device Type | 3 | 80200D | 80200D
[8 empty] | 3 |  |  | 3 | Protocol Version | 2 | 0000 – FFFF
[8 empty] | 4 |  |  | 4 | Firmware Version | 2 | 0000 – FFFF
[8 empty] | 5 |  |  | 5 | Unique ID | 8 | IMEI/Device Name
[8 empty] | 6 |  |  | 6 | Battery Level | 1 | 0 – 100
[8 empty] | 7 |  |  | 7 | External Power Supply Voltage | 2 ¦ 4 | 0 – 90000
[8 empty] | 8 |  |  | 8 | Analog Input Mode | 2
[8 empty] | 9 |  |  | 9 | Analog Input1 Voltage | 2
[8 empty] | 13 |  |  | 13 | Digital Input Status | 1 | 00 – 42
[8 empty] | 15 |  |  | 15 | Digital Output Status | 1 | 00 – 01
[8 empty] | 16 |  |  | 16 | Motion Status | 1 | 0x11¦0x12¦0x21¦0x22¦0x41¦0x42¦0x16¦0x1A |  |  |  | 0x11¦0x12¦0x21¦0x22¦0x41¦0x42¦0x16¦0x1A
[8 empty] | 17 |  |  | 17 | Satellites in Use | 1 | 0 – 24
[8 empty] | 18 |  |  | 18 | Number | 1 | 1 |  |  |  | 1¦
[8 empty] | 19 |  |  | 19 | GNSS Accuracy | 1 | 0 – 50
[8 empty] | 20 |  |  | 20 | Speed | 3 | 0.0 – 999.9 | [7 empty] | km/h
[8 empty] | 21 |  |  | 21 | Azimuth | 2 | 0 – 359
[8 empty] | 22 |  |  | 22 | Altitude | 2
[8 empty] | 23 |  |  | 23 | Longitude | 4
[8 empty] | 24 |  |  | 24 | Latitude | 4
[8 empty] | 25 |  |  | 25 | GNSS UTC Time | 7 | YYYYMMDDHHMMSS
[8 empty] | 26 |  |  | 26 | MCC | 2 | 0000 – FFFF
[8 empty] | 27 |  |  | 27 | MNC | 2 | 0000 – FFFF
[8 empty] | 28 |  |  | 28 | LAC | 2 | 0000 – FFFF
[8 empty] | 29 |  |  | 29 | Cell ID | 4 | 00000000 – FFFFFFFF
[8 empty] | 30 |  |  | 30 | Reserved | 1 | 00
[8 empty] | 31 |  |  | 31 | Current Mileage | 3 | 0.0 – 65535.0 | [7 empty] | km
[8 empty] | 32 |  |  | 32 | Total Mileage | 5 | 0.0 – 4294967.0 | [7 empty] | km
[8 empty] | 33 |  |  | 33 | Current Hour Meter Count | 3 | HHMMSS
[8 empty] | 34 |  |  | 34 | Total Hour Meter Count | 6 | HHHHHHHHMMSS
[8 empty] | 37 |  |  | 37 | CAN Data | <=400
|  |  | BPL | BPL |  | 2 |  | 1 |  |  | 1 | Length | 2
[8 empty] | 2 |  |  | 2 | Device Type | 3 | 80200D | 80200D
[8 empty] | 3 |  |  | 3 | Protocol Version | 2 | 0000 – FFFF
[8 empty] | 4 |  |  | 4 | Firmware Version | 2 | 0000 – FFFF
[8 empty] | 5 |  |  | 5 | Unique ID | 8 | IMEI/Device Name
[8 empty] | 6 |  |  | 6 | Battery Level | 1 | 0 – 100
[8 empty] | 7 |  |  | 7 | External Power Supply Voltage | 2 ¦ 4 | 0 – 90000
[8 empty] | 8 |  |  | 8 | Analog Input Mode | 2
[8 empty] | 9 |  |  | 9 | Analog Input1 Voltage | 2
[8 empty] | 13 |  |  | 13 | Digital Input Status | 1 | 00 – 42
[8 empty] | 15 |  |  | 15 | Digital Output Status | 1 | 00 – 01
[8 empty] | 16 |  |  | 16 | Motion Status | 1 | 0x11¦0x12¦0x21¦0x22¦0x41¦0x42¦0x16¦0x1A |  |  |  | 0x11¦0x12¦0x21¦0x22¦0x41¦0x42¦0x16¦0x1A
[8 empty] | 17 |  |  | 17 | Satellites in Use | 1 | 0 – 24
[8 empty] | 18 |  |  | 18 | Backup Battery VCC | 2 | 0 – 4500 | [7 empty] | mV
[8 empty] | 19 |  |  | 19 | Number | 1 | 1 |  |  |  | 1¦
[8 empty] | 20 |  |  | 20 | GNSS Accuracy | 1 | 0 – 50 | 0
[8 empty] | 21 |  |  | 21 | Speed | 3 | 0.0 – 999.9 | [7 empty] | km/h
[8 empty] | 22 |  |  | 22 | Azimuth | 2 | 0 – 359
[8 empty] | 23 |  |  | 23 | Altitude | 2
[8 empty] | 24 |  |  | 24 | Longitude | 4
[8 empty] | 25 |  |  | 25 | Latitude | 4
[8 empty] | 26 |  |  | 26 | GNSS UTC Time | 7 | YYYYMMDDHHMMSS
[8 empty] | 27 |  |  | 27 | MCC | 2 | 0000 – FFFF
[8 empty] | 28 |  |  | 28 | MNC | 2 | 0000 – FFFF
[8 empty] | 29 |  |  | 29 | LAC | 2 | 0000 – FFFF
[8 empty] | 30 |  |  | 30 | Cell ID | 4 | 00000000 – FFFFFFFF
[8 empty] | 31 |  |  | 31 | Reserved | 1 | 00
[8 empty] | 32 |  |  | 32 | Current Mileage | 3 | 0.0 – 65535.0 | [7 empty] | km
[8 empty] | 33 |  |  | 33 | Total Mileage | 5 | 0.0 – 4294967.0 | [7 empty] | km
[8 empty] | 34 |  |  | 34 | Current Hour Meter Count | 3 | HHMMSS
[8 empty] | 35 |  |  | 35 | Total Hour Meter Count | 6 | HHHHHHHHMMSS
[8 empty] | 38 |  |  | 38 | CAN Data | <=400
|  |  | JDR | JDR |  | 3 |  | 1 |  |  | 1 | Length | 2
[8 empty] | 2 |  |  | 2 | Device Type | 3 | 80200D | 80200D
[8 empty] | 3 |  |  | 3 | Protocol Version | 2 | 0000 – FFFF
[8 empty] | 4 |  |  | 4 | Firmware Version | 2 | 0000 – FFFF
[8 empty] | 5 |  |  | 5 | Unique ID | 8 | IMEI/Device Name
[8 empty] | 6 |  |  | 6 | Battery Level | 1 | 0 – 100
[8 empty] | 7 |  |  | 7 | External Power Supply Voltage | 2¦4 | 0 – 90000
[8 empty] | 8 |  |  | 8 | Analog Input Mode | 2
[8 empty] | 9 |  |  | 9 | Analog Input1 Voltage | 2
[8 empty] | 13 |  |  | 13 | Digital Input Status | 1 | 00 – 42
[8 empty] | 15 |  |  | 15 | Digital Output Status | 1 | 00 – 01
[8 empty] | 16 |  |  | 16 | Motion Status | 1 | 0x11¦0x12¦0x21¦0x22¦0x41¦0x42¦0x16¦0x1A |  |  |  | 0x11¦0x12¦0x21¦0x22¦0x41¦0x42¦0x16¦0x1A
[8 empty] | 17 |  |  | 17 | Satellites in Use | 1 | 0 – 24
[8 empty] | 18 |  |  | 18 | Jamming Net | 1 | 1 – 3 |  |  |  | 1: EGPRS¦2: LTE¦3: Both LTE and EGPRS
[8 empty] | 19 |  |  | 19 | Number | 1 | 1 |  |  |  | 1¦
[8 empty] | 20 |  |  | 20 | GNSS Accuracy | 1 | 0 – 50
[8 empty] | 21 |  |  | 21 | Speed | 3 | 0.0 – 999.9 | [7 empty] | km/h
[8 empty] | 22 |  |  | 22 | Azimuth | 2 | 0 – 359
[8 empty] | 23 |  |  | 23 | Altitude | 2
[8 empty] | 24 |  |  | 24 | Longitude | 4
[8 empty] | 25 |  |  | 25 | Latitude | 4
[8 empty] | 26 |  |  | 26 | GNSS UTC Time | 7 | YYYYMMDDHHMMSS
[8 empty] | 27 |  |  | 27 | MCC | 2 | 0000 – FFFF
[8 empty] | 28 |  |  | 28 | MNC | 2 | 0000 – FFFF
[8 empty] | 29 |  |  | 29 | LAC | 2 | 0000 – FFFF
[8 empty] | 30 |  |  | 30 | Cell ID | 4 | 00000000 – FFFFFFFF
[8 empty] | 31 |  |  | 31 | Reserved | 1 | 00
[8 empty] | 32 |  |  | 32 | Current Mileage | 3 | 0.0 – 65535.0 | [7 empty] | km
[8 empty] | 33 |  |  | 33 | Total Mileage | 5 | 0.0 – 4294967.0 | [7 empty] | km
[8 empty] | 34 |  |  | 34 | Current Hour Meter Count | 3 | HHMMSS
[8 empty] | 35 |  |  | 35 | Total Hour Meter Count | 6 | HHHHHHHHMMSS
[8 empty] | 38 |  |  | 38 | CAN Data | <=400
|  |  | JDS | JDS |  | 4 |  | 1 |  |  | 1 | Length | 2
[8 empty] | 2 |  |  | 2 | Device Type | 3 | 80200D | 80200D
[8 empty] | 3 |  |  | 3 | Protocol Version | 2 | 0000 – FFFF
[8 empty] | 4 |  |  | 4 | Firmware Version | 2 | 0000 – FFFF
[8 empty] | 5 |  |  | 5 | Unique ID | 8 | IMEI
[8 empty] | 6 |  |  | 6 | Battery Level | 1 | 0 – 100
[8 empty] | 7 |  |  | 7 | External Power Supply Voltage | 2 ¦ 4 | 0 – 90000
[8 empty] | 8 |  |  | 8 | Analog Input Mode | 2
[8 empty] | 9 |  |  | 9 | Analog Input1 Voltage | 2
[8 empty] | 13 |  |  | 13 | Digital Input Status | 1 | 00 – 42
[8 empty] | 15 |  |  | 15 | Digital Output Status | 1 | 00 – 01
[8 empty] | 16 |  |  | 16 | Motion Status | 1 | 0x11¦0x12¦0x21¦0x22¦0x41¦0x42¦0x16¦0x1A |  |  |  | 0x11¦0x12¦0x21¦0x22¦0x41¦0x42¦0x16¦0x1A
[8 empty] | 17 |  |  | 17 | Satellites in Use | 1 | 0 – 24
[8 empty] | 18 |  |  | 18 | Jamming Status | 1 | 1¦2 |  |  |  | 1: Quit the jamming state.¦2: Enter the jamming state.
[8 empty] | 19 |  |  | 19 | Jamming Net | 1 | 1 – 3 |  |  |  | 1: EGPRS¦2: LTE¦3: Both LTE and EGPRS
[8 empty] | 20 |  |  | 20 | Number | 1 | 1 |  |  |  | 1¦
[8 empty] | 21 |  |  | 21 | GNSS Accuracy | 1 | 0 – 50 | 0
[8 empty] | 22 |  |  | 22 | Speed | 3 | 0.0 – 999.9 | [7 empty] | km/h
[8 empty] | 23 |  |  | 23 | Azimuth | 2 | 0 – 359
[8 empty] | 24 |  |  | 24 | Altitude | 2
[8 empty] | 25 |  |  | 25 | Longitude | 4
[8 empty] | 26 |  |  | 26 | Latitude | 4
[8 empty] | 27 |  |  | 27 | GNSS UTC Time | 7 | YYYYMMDDHHMMSS
[8 empty] | 28 |  |  | 28 | MCC | 2 | 0000 – FFFF
[8 empty] | 29 |  |  | 29 | MNC | 2 | 0000 – FFFF
[8 empty] | 30 |  |  | 30 | LAC | 2 | 0000 – FFFF
[8 empty] | 31 |  |  | 31 | Cell ID | 4 | 00000000 – FFFFFFFF
[8 empty] | 32 |  |  | 32 | Reserved | 1 | 00
[8 empty] | 33 |  |  | 33 | Current Mileage | 3 | 0.0 – 65535.0 | [7 empty] | km
[8 empty] | 34 |  |  | 34 | Total Mileage | 5 | 0.0 – 4294967.0 | [7 empty] | km
[8 empty] | 35 |  |  | 35 | Current Hour Meter Count | 3 | HHMMSS
[8 empty] | 36 |  |  | 36 | Total Hour Meter Count | 6 | HHHHHHHHMMSS
[8 empty] | 39 |  |  | 39 | CAN Data | <=400
|  |  | IGN | IGN ¦ IGF |  | 5 |  | 1 |  |  | 1 | Length | 2
[8 empty] | 2 |  |  | 2 | Device Type | 3 | 80200D | 80200D
[8 empty] | 3 |  |  | 3 | Protocol Version | 2 | 0000 – FFFF
[8 empty] | 4 |  |  | 4 | Firmware Version | 2 | 0000 – FFFF
[8 empty] | 5 |  |  | 5 | Unique ID | 8 | IMEI/Device Name
[8 empty] | 6 |  |  | 6 | Battery Level | 1 | 0 – 100
[8 empty] | 7 |  |  | 7 | External Power Supply Voltage | 2 ¦ 4 | 0 – 90000
[8 empty] | 8 |  |  | 8 | Analog Input Mode | 2
[8 empty] | 9 |  |  | 9 | Analog Input1 Voltage | 2
[8 empty] | 13 |  |  | 13 | Digital Input Status | 1 | 00 – 42
[8 empty] | 15 |  |  | 15 | Digital Output Status | 1 | 00 – 01
[8 empty] | 16 |  |  | 16 | Motion Status | 1 | 0x11¦0x12¦0x21¦0x22¦0x41¦0x42¦0x16¦0x1A |  |  |  | 0x11¦0x12¦0x21¦0x22¦0x41¦0x42¦0x16¦0x1A
[8 empty] | 17 |  |  | 17 | Satellites in Use | 1 | 0 – 24
[8 empty] | 18 |  |  | 18 | Duration of Ignition On or Ignition Off | 4 | 0 – 999999 | [7 empty] | sec
[8 empty] | 19 |  |  | 19 | Number | 1 | 1 |  |  |  | 1¦
[8 empty] | 20 |  |  | 20 | GNSS Accuracy | 1 | 0 – 50 | 0
[8 empty] | 21 |  |  | 21 | Speed | 3 | 0.0 – 999.9 | [7 empty] | km/h
[8 empty] | 22 |  |  | 22 | Azimuth | 2 | 0 – 359
[8 empty] | 23 |  |  | 23 | Altitude | 2
[8 empty] | 24 |  |  | 24 | Longitude | 4
[8 empty] | 25 |  |  | 25 | Latitude | 4
[8 empty] | 26 |  |  | 26 | GNSS UTC Time | 7 | YYYYMMDDHHMMSS
[8 empty] | 27 |  |  | 27 | MCC | 2 | 0000 – FFFF
[8 empty] | 28 |  |  | 28 | MNC | 2 | 0000 – FFFF
[8 empty] | 29 |  |  | 29 | LAC | 2 | 0000 – FFFF
[8 empty] | 30 |  |  | 30 | Cell ID | 4 | 00000000 – FFFFFFFF
[8 empty] | 31 |  |  | 31 | Reserved | 1 | 00
[8 empty] | 32 |  |  | 32 | Current Mileage | 3 | 0.0 – 65535.0 | [7 empty] | km
[8 empty] | 33 |  |  | 33 | Total Mileage | 5 | 0.0 – 4294967.0 | [7 empty] | km
[8 empty] | 34 |  |  | 34 | Current Hour Meter Count | 3 | HHMMSS
[8 empty] | 35 |  |  | 35 | Total Hour Meter Count | 6 | HHHHHHHHMMSS
[8 empty] | 38 |  |  | 38 | CAN Data | <=400
|  |  | VGN | VGN ¦ VGF |  | 6 |  | 1 |  |  | 1 | Length | 2
[8 empty] | 2 |  |  | 2 | Device Type | 3 | 80200D | 80200D
[8 empty] | 3 |  |  | 3 | Protocol Version | 2 | 0000 – FFFF
[8 empty] | 4 |  |  | 4 | Firmware Version | 2 | 0000 – FFFF
[8 empty] | 5 |  |  | 5 | Unique ID | 8 | IMEI/Device Name
[8 empty] | 6 |  |  | 6 | Battery Level | 1 | 0 – 100
[8 empty] | 7 |  |  | 7 | External Power Supply Voltage | 2 ¦ 4 | 0 – 90000
[8 empty] | 8 |  |  | 8 | Analog Input Mode | 2
[8 empty] | 9 |  |  | 9 | Analog Input1 Voltage | 2
[8 empty] | 13 |  |  | 13 | Digital Input Status | 1 | 00 – 42
[8 empty] | 15 |  |  | 15 | Digital Output Status | 1 | 00 – 01
[8 empty] | 16 |  |  | 16 | Motion Status | 1 | 0x11¦0x12¦0x21¦0x22¦0x41¦0x42¦0x16¦0x1A |  |  |  | 0x11¦0x12¦0x21¦0x22¦0x41¦0x42¦0x16¦0x1A
[8 empty] | 17 |  |  | 17 | Satellites in Use | 1 | 0 – 24
[8 empty] | 18 |  |  | 18 | Reserved | 1 | 00
[8 empty] | 19 |  |  | 19 | Report Type | 1 | 2¦4¦5¦7 |  |  |  | 2¦4¦5¦7¦ | 2: External power voltage mode (virtual ignition detection)¦4: Accelerometer mode (virtual ignition detection)¦5: External power voltage event¦7: Combined detection mode.¦
[8 empty] | 20 |  |  | 20 | Duration of Ignition On or Ignition Off ¦ External Power Voltage | 4 | 0 – 999999¦0 – 99999
[8 empty] | 21 |  |  | 21 | Number | 1 | 1 |  |  |  | 1¦
[8 empty] | 22 |  |  | 22 | GNSS Accuracy | 1 | 0 – 50 | 0
[8 empty] | 23 |  |  | 23 | Speed | 3 | 0.0 – 999.9 | [7 empty] | km/h
[8 empty] | 24 |  |  | 24 | Azimuth | 2 | 0 – 359
[8 empty] | 25 |  |  | 25 | Altitude | 2
[8 empty] | 26 |  |  | 26 | Longitude | 4
[8 empty] | 27 |  |  | 27 | Latitude | 4
[8 empty] | 28 |  |  | 28 | GNSS UTC Time | 7 | YYYYMMDDHHMMSS
[8 empty] | 29 |  |  | 29 | MCC | 2 | 0000 – FFFF
[8 empty] | 30 |  |  | 30 | MNC | 2 | 0000 – FFFF
[8 empty] | 31 |  |  | 31 | LAC | 2 | 0000 – FFFF
[8 empty] | 32 |  |  | 32 | Cell ID | 4 | 00000000 – FFFFFFFF
[8 empty] | 33 |  |  | 33 | Reserved | 1 | 00
[8 empty] | 34 |  |  | 34 | Current Mileage | 3 | 0.0 – 65535.0 | [7 empty] | km
[8 empty] | 35 |  |  | 35 | Total Mileage | 5 | 0.0 – 4294967.0 | [7 empty] | km
[8 empty] | 36 |  |  | 36 | Current Hour Meter Count | 3 | HHMMSS
[8 empty] | 37 |  |  | 37 | Total Hour Meter Count | 6 | HHHHHHHHMMSS
[8 empty] | 40 |  |  | 40 | CAN Data | <=400
|  |  | UPD | UPD |  | 7 |  | 1 |  |  | 1 | Length | 2
[8 empty] | 2 |  |  | 2 | Device Type | 3 | 80200D | 80200D
[8 empty] | 3 |  |  | 3 | Protocol Version | 2 | 0000 – FFFF
[8 empty] | 4 |  |  | 4 | Firmware Version | 2 | 0000 – FFFF
[8 empty] | 5 |  |  | 5 | Unique ID | 8 | IMEI/Device Name
[8 empty] | 6 |  |  | 6 | Battery Level | 1 | 0 – 100
[8 empty] | 7 |  |  | 7 | External Power Supply Voltage | 2 ¦ 4 | 0 – 90000
[8 empty] | 8 |  |  | 8 | Analog Input Mode | 2
[8 empty] | 9 |  |  | 9 | Analog Input1 Voltage | 2
[8 empty] | 13 |  |  | 13 | Digital Input Status | 1 | 00 – 42
[8 empty] | 15 |  |  | 15 | Digital Output Status | 1 | 00 – 01
[8 empty] | 16 |  |  | 16 | Motion Status | 1 | 0x11¦0x12¦0x21¦0x22¦0x41¦0x42¦0x16¦0x1A |  |  |  | 0x11¦0x12¦0x21¦0x22¦0x41¦0x42¦0x16¦0x1A
[8 empty] | 17 |  |  | 17 | Satellites in Use | 1 | 0 – 24
[8 empty] | 18 |  |  | 18 | Code | 2
[8 empty] | 19 |  |  | 19 | Retry | 1
[8 empty] | 20 |  |  | 20 | Number | 1 | 1 |  |  |  | 1¦
[8 empty] | 21 |  |  | 21 | GNSS Accuracy | 1 | 0 – 50 | 0
[8 empty] | 22 |  |  | 22 | Speed | 3 | 0.0 – 999.9 | [7 empty] | km/h
[8 empty] | 23 |  |  | 23 | Azimuth | 2 | 0 – 359
[8 empty] | 24 |  |  | 24 | Altitude | 2
[8 empty] | 25 |  |  | 25 | Longitude | 4
[8 empty] | 26 |  |  | 26 | Latitude | 4
[8 empty] | 27 |  |  | 27 | GNSS UTC Time | 7 | YYYYMMDDHHMMSS
[8 empty] | 28 |  |  | 28 | MCC | 2 | 0000 – FFFF
[8 empty] | 29 |  |  | 29 | MNC | 2 | 0000 – FFFF
[8 empty] | 30 |  |  | 30 | LAC | 2 | 0000 – FFFF
[8 empty] | 31 |  |  | 31 | Cell ID | 4 | 00000000 – FFFFFFFF
[8 empty] | 32 |  |  | 32 | Reserved | 1 | 00
[8 empty] | 33 |  |  | 33 | Current Mileage | 3 | 0.0 – 65535.0 | [7 empty] | km
[8 empty] | 34 |  |  | 34 | Total Mileage | 5 | 0.0 – 4294967.0 | [7 empty] | km
[8 empty] | 35 |  |  | 35 | Current Hour Meter Count | 3 | HHMMSS
[8 empty] | 36 |  |  | 36 | Total Hour Meter Count | 6 | HHHHHHHHMMSS
[8 empty] | 39 |  |  | 39 | CAN Data | <=400
|  |  | IDF | IDF |  | 8 |  | 1 |  |  | 1 | Length | 2
[8 empty] | 2 |  |  | 2 | Device Type | 3 | 80200D | 80200D
[8 empty] | 3 |  |  | 3 | Protocol Version | 2 | 0000 – FFFF
[8 empty] | 4 |  |  | 4 | Firmware Version | 2 | 0000 – FFFF
[8 empty] | 5 |  |  | 5 | Unique ID | 8 | IMEI/Device Name
[8 empty] | 6 |  |  | 6 | Battery Level | 1 | 0 – 100
[8 empty] | 7 |  |  | 7 | External Power Supply Voltage | 2 ¦ 4 | 0 – 90000
[8 empty] | 8 |  |  | 8 | Analog Input Mode | 2
[8 empty] | 9 |  |  | 9 | Analog Input1 Voltage | 2
[8 empty] | 13 |  |  | 13 | Digital Input Status | 1 | 00 – 42
[8 empty] | 15 |  |  | 15 | Digital Output Status | 1 | 00 – 01
[8 empty] | 16 |  |  | 16 | Motion Status | 1 | 0x11¦0x12¦0x21¦0x22¦0x41¦0x42¦0x16¦0x1A |  |  |  | 0x11¦0x12¦0x21¦0x22¦0x41¦0x42¦0x16¦0x1A
[8 empty] | 17 |  |  | 17 | Satellites in Use | 1 | 0 – 24
[8 empty] | 18 |  |  | 18 | Duration of Idling | 4
[8 empty] | 19 |  |  | 19 | Number | 1 | 1 |  |  |  | 1¦
[8 empty] | 20 |  |  | 20 | GNSS Accuracy | 1 | 0 – 50
[8 empty] | 21 |  |  | 21 | Speed | 3 | 0.0 – 999.9 | [7 empty] | km/h
[8 empty] | 22 |  |  | 22 | Azimuth | 2 | 0 – 359
[8 empty] | 23 |  |  | 23 | Altitude | 2
[8 empty] | 24 |  |  | 24 | Longitude | 4
[8 empty] | 25 |  |  | 25 | Latitude | 4
[8 empty] | 26 |  |  | 26 | GNSS UTC Time | 7 | YYYYMMDDHHMMSS
[8 empty] | 27 |  |  | 27 | MCC | 2 | 0000 – FFFF
[8 empty] | 28 |  |  | 28 | MNC | 2 | 0000 – FFFF
[8 empty] | 29 |  |  | 29 | LAC | 2 | 0000 – FFFF
[8 empty] | 30 |  |  | 30 | Cell ID | 4 | 00000000 – FFFFFFFF
[8 empty] | 31 |  |  | 31 | Reserved | 1 | 00
[8 empty] | 32 |  |  | 32 | Current Mileage | 3 | 0.0 – 65535.0 | [7 empty] | km
[8 empty] | 33 |  |  | 33 | Total Mileage | 5 | 0.0 – 4294967.0 | [7 empty] | km
[8 empty] | 34 |  |  | 34 | Current Hour Meter Count | 3 | HHMMSS
[8 empty] | 35 |  |  | 35 | Total Hour Meter Count | 6 | HHHHHHHHMMSS
[8 empty] | 38 |  |  | 38 | CAN Data | <=400
|  |  | GSS | GSS |  | 10 |  | 1 |  |  | 1 | Length | 2
[8 empty] | 2 |  |  | 2 | Device Type | 3 | 80200D | 80200D
[8 empty] | 3 |  |  | 3 | Protocol Version | 2 | 0000 – FFFF
[8 empty] | 4 |  |  | 4 | Firmware Version | 2 | 0000 – FFFF
[8 empty] | 5 |  |  | 5 | Unique ID | 8 | IMEI/Device Name
[8 empty] | 6 |  |  | 6 | Battery Level | 1 | 0 – 100
[8 empty] | 7 |  |  | 7 | External Power Supply Voltage | 2 ¦ 4 | 0 – 90000
[8 empty] | 8 |  |  | 8 | Analog Input Mode | 2
[8 empty] | 9 |  |  | 9 | Analog Input1 Voltage | 2
[8 empty] | 13 |  |  | 13 | Digital Input Status | 1 | 00 – 42
[8 empty] | 15 |  |  | 15 | Digital Output Status | 1 | 00 – 01
[8 empty] | 16 |  |  | 16 | Motion Status | 1 | 0x11¦0x12¦0x21¦0x22¦0x41¦0x42¦0x16¦0x1A |  |  |  | 0x11¦0x12¦0x21¦0x22¦0x41¦0x42¦0x16¦0x1A
[8 empty] | 17 |  |  | 17 | Satellites in Use | 1 | 0 – 24
[8 empty] | 18 |  |  | 18 | GNSS Signal Status | 1 | 0¦1 |  |  |  | 0:GNSS signal lost or no successful GNSS fix¦1:GNSS signal recovered and successful GNSS fix¦
[8 empty] | 19 |  |  | 19 | Reserved | 4 | 00000000
[8 empty] | 20 |  |  | 20 | Number | 1 | 1 |  |  |  | 1¦
[8 empty] | 21 |  |  | 21 | GNSS Accuracy | 1 | 0 – 50
[8 empty] | 22 |  |  | 22 | Speed | 3 | 0.0 – 999.9 | [7 empty] | km/h
[8 empty] | 23 |  |  | 23 | Azimuth | 2 | 0 – 359
[8 empty] | 24 |  |  | 24 | Altitude | 2
[8 empty] | 25 |  |  | 25 | Longitude | 4
[8 empty] | 26 |  |  | 26 | Latitude | 4
[8 empty] | 27 |  |  | 27 | GNSS UTC Time | 7 | YYYYMMDDHHMMSS
[8 empty] | 28 |  |  | 28 | MCC | 2 | 0000 – FFFF
[8 empty] | 29 |  |  | 29 | MNC | 2 | 0000 – FFFF
[8 empty] | 30 |  |  | 30 | LAC | 2 | 0000 – FFFF
[8 empty] | 31 |  |  | 31 | Cell ID | 4 | 00000000 – FFFFFFFF
[8 empty] | 32 |  |  | 32 | Reserved | 1 | 00
[8 empty] | 33 |  |  | 33 | Current Mileage | 3 | 0.0 – 65535.0 | [7 empty] | km
[8 empty] | 34 |  |  | 34 | Total Mileage | 5 | 0.0 – 4294967.0 | [7 empty] | km
[8 empty] | 35 |  |  | 35 | Current Hour Meter Count | 3 | HHMMSS
[8 empty] | 36 |  |  | 36 | Total Hour Meter Count | 6 | HHHHHHHHMMSS
[8 empty] | 39 |  |  | 39 | CAN Data | <=400
|  |  | DOS | DOS |  | 12 |  | 1 |  |  | 1 | Length | 2
[8 empty] | 2 |  |  | 2 | Device Type | 3 | 80200D | 80200D
[8 empty] | 3 |  |  | 3 | Protocol Version | 2 | 0000 – FFFF
[8 empty] | 4 |  |  | 4 | Firmware Version | 2 | 0000 – FFFF
[8 empty] | 5 |  |  | 5 | Unique ID | 8 | IMEI/Device Name
[8 empty] | 6 |  |  | 6 | Battery Level | 1 | 0 – 100
[8 empty] | 7 |  |  | 7 | External Power Supply Voltage | 2 ¦ 4 | 0 – 90000
[8 empty] | 8 |  |  | 8 | Analog Input Mode | 2
[8 empty] | 9 |  |  | 9 | Analog Input1 Voltage | 2
[8 empty] | 13 |  |  | 13 | Digital Input Status | 1 | 00 – 42
[8 empty] | 15 |  |  | 15 | Digital Output Status | 1 | 00 – 01
[8 empty] | 16 |  |  | 16 | Motion Status | 1 | 0x11¦0x12¦0x21¦0x22¦0x41¦0x42¦0x16¦0x1A |  |  |  | 0x11¦0x12¦0x21¦0x22¦0x41¦0x42¦0x16¦0x1A
[8 empty] | 17 |  |  | 17 | Satellites in Use | 1 | 0 – 24
[8 empty] | 18 |  |  | 18 | Wave1 Output ID | 1 | 1 – 1
[8 empty] | 19 |  |  | 19 | Wave1 Output Active | 1 | 0 – 3
[8 empty] | 20 |  |  | 20 | Number | 1 | 1 |  |  |  | 1¦
[8 empty] | 21 |  |  | 21 | GNSS Accuracy | 1 | 0 – 50
[8 empty] | 22 |  |  | 22 | Speed | 3 | 0.0 – 999.9 | [7 empty] | km/h
[8 empty] | 23 |  |  | 23 | Azimuth | 2 | 0 – 359
[8 empty] | 24 |  |  | 24 | Altitude | 2
[8 empty] | 25 |  |  | 25 | Longitude | 4
[8 empty] | 26 |  |  | 26 | Latitude | 4
[8 empty] | 27 |  |  | 27 | GNSS UTC Time | 7 | YYYYMMDDHHMMSS
[8 empty] | 28 |  |  | 28 | MCC | 2 | 0000 – FFFF
[8 empty] | 29 |  |  | 29 | MNC | 2 | 0000 – FFFF
[8 empty] | 30 |  |  | 30 | LAC | 2 | 0000 – FFFF
[8 empty] | 31 |  |  | 31 | Cell ID | 4 | 00000000 – FFFFFFFF
[8 empty] | 32 |  |  | 32 | Reserved | 1 | 00
[8 empty] | 33 |  |  | 33 | Current Mileage | 3 | 0.0 – 65535.0 | [7 empty] | km
[8 empty] | 34 |  |  | 34 | Total Mileage | 5 | 0.0 – 4294967.0 | [7 empty] | km
[8 empty] | 35 |  |  | 35 | Current Hour Meter Count | 3 | HHMMSS
[8 empty] | 36 |  |  | 36 | Total Hour Meter Count | 6 | HHHHHHHHMMSS
[8 empty] | 39 |  |  | 39 | CAN Data | <=400
|  |  | GES | GES |  | 13 |  | 1 |  |  | 1 | Length | 2
[8 empty] | 2 |  |  | 2 | Device Type | 3 | 80200D | 80200D
[8 empty] | 3 |  |  | 3 | Protocol Version | 2 | 0000 – FFFF
[8 empty] | 4 |  |  | 4 | Firmware Version | 2 | 0000 – FFFF
[8 empty] | 5 |  |  | 5 | Unique ID | 8 | IMEI/Device Name
[8 empty] | 6 |  |  | 6 | Battery Level | 1 | 0 – 100
[8 empty] | 7 |  |  | 7 | External Power Supply Voltage | 2 ¦ 4 | 0 – 90000
[8 empty] | 8 |  |  | 8 | Analog Input Mode | 2
[8 empty] | 9 |  |  | 9 | Analog Input1 Voltage | 2
[8 empty] | 13 |  |  | 13 | Digital Input Status | 1 | 00 – 42
[8 empty] | 15 |  |  | 15 | Digital Output Status | 1 | 00 – 01
[8 empty] | 16 |  |  | 16 | Motion Status | 1 | 0x11¦0x12¦0x21¦0x22¦0x41¦0x42¦0x16¦0x1A |  |  |  | 0x11¦0x12¦0x21¦0x22¦0x41¦0x42¦0x16¦0x1A
[8 empty] | 17 |  |  | 17 | Satellites in Use | 1 | 0 – 24
[8 empty] | 18 |  |  | 18 | Trigger GEO ID | 2 | 0 – 19
[8 empty] | 19 |  |  | 19 | Enable Trigger GEO | 1 | 0¦1 |  |  |  | 0: The current Parking-Fence is inactive.¦1: The current Parking-Fence is active.
[8 empty] | 20 |  |  | 20 | Trigger Mode | 1 | 0¦21¦22 |  |  |  | 0¦21¦22
[8 empty] | 21 |  |  | 21 | Radius | 4 | 50 – 6000000 | [7 empty] | m
[8 empty] | 22 |  |  | 22 | Check Interval | 4 | 0¦5 – 86400 | [7 empty] | sec
[8 empty] | 23 |  |  | 23 | Number | 1 | 1 |  |  |  | 1¦
[8 empty] | 24 |  |  | 24 | GNSS Accuracy | 1 | 0 – 50
[8 empty] | 25 |  |  | 25 | Speed | 3 | 0.0 – 999.9 | [7 empty] | km/h
[8 empty] | 26 |  |  | 26 | Azimuth | 2 | 0 – 359
[8 empty] | 27 |  |  | 27 | Altitude | 2
[8 empty] | 28 |  |  | 28 | Longitude | 4
[8 empty] | 29 |  |  | 29 | Latitude | 4
[8 empty] | 30 |  |  | 30 | GNSS UTC Time | 7 | YYYYMMDDHHMMSS
[8 empty] | 31 |  |  | 31 | MCC | 2 | 0000 – FFFF
[8 empty] | 32 |  |  | 32 | MNC | 2 | 0000 – FFFF
[8 empty] | 33 |  |  | 33 | LAC | 2 | 0000 – FFFF
[8 empty] | 34 |  |  | 34 | Cell ID | 4 | 00000000 – FFFFFFFF
[8 empty] | 35 |  |  | 35 | Reserved | 1 | 00
[8 empty] | 36 |  |  | 36 | Current Mileage | 3 | 0.0 – 65535.0 | [7 empty] | km
[8 empty] | 37 |  |  | 37 | Total Mileage | 5 | 0.0 – 4294967.0 | [7 empty] | km
[8 empty] | 38 |  |  | 38 | Current Hour Meter Count | 3 | HHMMSS
[8 empty] | 39 |  |  | 39 | Total Hour Meter Count | 6 | HHHHHHHHMMSS
[8 empty] | 42 |  |  | 42 | CAN Data | <=400
|  |  | RMD | RMD |  | 16 |  | 1 |  |  | 1 | Length | 2
[8 empty] | 2 |  |  | 2 | Device Type | 3 | 80200D | 80200D
[8 empty] | 3 |  |  | 3 | Protocol Version | 2 | 0000 – FFFF
[8 empty] | 4 |  |  | 4 | Firmware Version | 2 | 0000 – FFFF
[8 empty] | 5 |  |  | 5 | Unique ID | 8 | IMEI/Device Name
[8 empty] | 6 |  |  | 6 | Battery Level | 1 | 0 – 100
[8 empty] | 7 |  |  | 7 | External Power Supply Voltage | 2 ¦ 4 | 0 – 90000
[8 empty] | 8 |  |  | 8 | Analog Input Mode | 2
[8 empty] | 9 |  |  | 9 | Analog Input1 Voltage | 2
[8 empty] | 13 |  |  | 13 | Digital Input Status | 1 | 00 – 42
[8 empty] | 15 |  |  | 15 | Digital Output Status | 1 | 00 – 01
[8 empty] | 16 |  |  | 16 | Motion Status | 1 | 0x11¦0x12¦0x21¦0x22¦0x41¦0x42¦0x16¦0x1A |  |  |  | 0x11¦0x12¦0x21¦0x22¦0x41¦0x42¦0x16¦0x1A
[8 empty] | 17 |  |  | 17 | Satellites in Use | 1 | 0 – 24
[8 empty] | 18 |  |  | 18 | Roaming State | 1 | 0 – 3
[8 empty] | 19 |  |  | 19 | Number | 1 | 1 |  |  |  | 1¦
[8 empty] | 20 |  |  | 20 | GNSS Accuracy | 1 | 0 – 50
[8 empty] | 21 |  |  | 21 | Speed | 3 | 0.0 – 999.9 | [7 empty] | km/h
[8 empty] | 22 |  |  | 22 | Azimuth | 2 | 0 – 359
[8 empty] | 23 |  |  | 23 | Altitude | 2
[8 empty] | 24 |  |  | 24 | Longitude | 4
[8 empty] | 25 |  |  | 25 | Latitude | 4
[8 empty] | 26 |  |  | 26 | GNSS UTC Time | 7 | YYYYMMDDHHMMSS
[8 empty] | 27 |  |  | 27 | MCC | 2 | 0000 – FFFF
[8 empty] | 28 |  |  | 28 | MNC | 2 | 0000 – FFFF
[8 empty] | 29 |  |  | 29 | LAC | 2 | 0000 – FFFF
[8 empty] | 30 |  |  | 30 | Cell ID | 4 | 00000000 – FFFFFFFF
[8 empty] | 31 |  |  | 31 | Reserved | 1 | 00
[8 empty] | 32 |  |  | 32 | Current Mileage | 3 | 0.0 – 65535.0 | [7 empty] | km
[8 empty] | 33 |  |  | 33 | Total Mileage | 5 | 0.0 – 4294967.0 | [7 empty] | km
[8 empty] | 34 |  |  | 34 | Current Hour Meter Count | 3 | HHMMSS
[8 empty] | 35 |  |  | 35 | Total Hour Meter Count | 6 | HHHHHHHHMMSS
[8 empty] | 38 |  |  | 38 | CAN Data | <=400
|  |  | UPC | UPC |  | 20 |  | 1 |  |  | 1 | Length | 2
[8 empty] | 2 |  |  | 2 | Device Type | 3 | 80200D | 80200D
[8 empty] | 3 |  |  | 3 | Protocol Version | 2 | 0000 – FFFF
[8 empty] | 4 |  |  | 4 | Firmware Version | 2 | 0000 – FFFF
[8 empty] | 5 |  |  | 5 | Unique ID | 8 | IMEI/Device Name
[8 empty] | 6 |  |  | 6 | Battery Level | 1 | 0 – 100
[8 empty] | 7 |  |  | 7 | External Power Supply Voltage | 2 ¦ 4 | 0 – 90000
[8 empty] | 8 |  |  | 8 | Analog Input Mode | 2
[8 empty] | 9 |  |  | 9 | Analog Input1 Voltage | 2
[8 empty] | 13 |  |  | 13 | Digital Input Status | 1 | 00 – 42
[8 empty] | 15 |  |  | 15 | Digital Output Status | 1 | 00 – 01
[8 empty] | 16 |  |  | 16 | Motion Status | 1 | 0x11¦0x12¦0x21¦0x22¦0x41¦0x42¦0x16¦0x1A |  |  |  | 0x11¦0x12¦0x21¦0x22¦0x41¦0x42¦0x16¦0x1A
[8 empty] | 17 |  |  | 17 | Satellites in Use | 1 | 0 – 24
[8 empty] | 18 |  |  | 18 | Command ID | 1
[8 empty] | 19 |  |  | 19 | Result | 2 | 100¦101¦102¦103¦200¦201¦202¦300¦301¦302¦304¦305¦306 |  |  |  | 100¦101¦102¦103¦200¦201¦202¦300¦301¦302¦304¦305¦306
[8 empty] | 20 |  |  | 20 | Download URL | <=101 | Complete URL
[8 empty] | 21 |  |  | 21 | Number | 1 | 1 |  |  |  | 1¦
[8 empty] | 22 |  |  | 22 | GNSS Accuracy | 1 | 0 – 50
[8 empty] | 23 |  |  | 23 | Speed | 3 | 0.0 – 999.9 | [7 empty] | km/h
[8 empty] | 24 |  |  | 24 | Azimuth | 2 | 0 – 359
[8 empty] | 25 |  |  | 25 | Altitude | 2
[8 empty] | 26 |  |  | 26 | Longitude | 4
[8 empty] | 27 |  |  | 27 | Latitude | 4
[8 empty] | 28 |  |  | 28 | GNSS UTC Time | 7 | YYYYMMDDHHMMSS
[8 empty] | 29 |  |  | 29 | MCC | 2 | 0000 – FFFF
[8 empty] | 30 |  |  | 30 | MNC | 2 | 0000 – FFFF
[8 empty] | 31 |  |  | 31 | LAC | 2 | 0000 – FFFF
[8 empty] | 32 |  |  | 32 | Cell ID | 4 | 00000000 – FFFFFFFF
[8 empty] | 33 |  |  | 33 | Reserved | 1 | 00
[8 empty] | 34 |  |  | 34 | Current Mileage | 3 | 0.0 – 65535.0 | [7 empty] | km
[8 empty] | 35 |  |  | 35 | Total Mileage | 5 | 0.0 – 4294967.0 | [7 empty] | km
[8 empty] | 36 |  |  | 36 | Current Hour Meter Count | 3 | HHMMSS
[8 empty] | 37 |  |  | 37 | Total Hour Meter Count | 6 | HHHHHHHHMMSS
[8 empty] | 40 |  |  | 40 | CAN Data | <=400
|  |  | CLT | CLT |  | 21 |  | 1 |  |  | 1 | Length | 2
[8 empty] | 2 |  |  | 2 | Device Type | 3 | 80200D | 80200D
[8 empty] | 3 |  |  | 3 | Protocol Version | 2 | 0000 – FFFF
[8 empty] | 4 |  |  | 4 | Firmware Version | 2 | 0000 – FFFF
[8 empty] | 5 |  |  | 5 | Unique ID | 8 | IMEI/Device Name
[8 empty] | 6 |  |  | 6 | Battery Level | 1 | 0 – 100
[8 empty] | 7 |  |  | 7 | External Power Supply Voltage | 2 ¦ 4 | 0 – 90000
[8 empty] | 8 |  |  | 8 | Analog Input Mode | 2
[8 empty] | 9 |  |  | 9 | Analog Input1 Voltage | 2
[8 empty] | 13 |  |  | 13 | Digital Input Status | 1 | 00 – 42
[8 empty] | 15 |  |  | 15 | Digital Output Status | 1 | 00 – 01
[8 empty] | 16 |  |  | 16 | Motion Status | 1 | 0x11¦0x12¦0x21¦0x22¦0x41¦0x42¦0x16¦0x1A |  |  |  | 0x11¦0x12¦0x21¦0x22¦0x41¦0x42¦0x16¦0x1A
[8 empty] | 17 |  |  | 17 | Satellites in Use | 1 | 0 – 24
[8 empty] | 18 |  |  | 18 | Group ID | 1 | 00 – 19
[8 empty] | 19 |  |  | 19 | Alarm Mask 1 | 4 | 00000000 – FFFFFFFF
[8 empty] | 20 |  |  | 20 | Alarm Mask 2 | 4 | 00000000 – FFFFFFFF
[8 empty] | 21 |  |  | 21 | Alarm Mask 3 | 4 | 00000000 – FFFFFFFF
[8 empty] | 22 |  |  | 22 | Number | 1 | 1 |  |  |  | 1¦
[8 empty] | 23 |  |  | 23 | GNSS Accuracy | 1 | 0 – 50
[8 empty] | 24 |  |  | 24 | Speed | 3 | 0.0 – 999.9 | [7 empty] | km/h
[8 empty] | 25 |  |  | 25 | Azimuth | 2 | 0 – 359
[8 empty] | 26 |  |  | 26 | Altitude | 2
[8 empty] | 27 |  |  | 27 | Longitude | 4
[8 empty] | 28 |  |  | 28 | Latitude | 4
[8 empty] | 29 |  |  | 29 | GNSS UTC Time | 7 | YYYYMMDDHHMMSS
[8 empty] | 30 |  |  | 30 | MCC | 2 | 0000 – FFFF
[8 empty] | 31 |  |  | 31 | MNC | 2 | 0000 – FFFF
[8 empty] | 32 |  |  | 32 | LAC | 2 | 0000 – FFFF
[8 empty] | 33 |  |  | 33 | Cell ID | 4 | 00000000 – FFFFFFFF
[8 empty] | 34 |  |  | 34 | Reserved | 1 | 00
[8 empty] | 35 |  |  | 35 | Current Mileage | 3 | 0.0 – 65535.0 | [7 empty] | km
[8 empty] | 36 |  |  | 36 | Total Mileage | 5 | 0.0 – 4294967.0 | [7 empty] | km
[8 empty] | 37 |  |  | 37 | Current Hour Meter Count | 3 | HHMMSS
[8 empty] | 38 |  |  | 38 | Total Hour Meter Count | 6 | HHHHHHHHMMSS
[8 empty] | 41 |  |  | 41 | CAN Data | <=400
|  |  | PNR | PNR |  | 22 |  | 1 |  |  | 1 | Length | 2
[8 empty] | 2 |  |  | 2 | Device Type | 3 | 80200D | 80200D
[8 empty] | 3 |  |  | 3 | Protocol Version | 2 | 0000 – FFFF
[8 empty] | 4 |  |  | 4 | Firmware Version | 2 | 0000 – FFFF
[8 empty] | 5 |  |  | 5 | Unique ID | 8 | IMEI/Device Name
[8 empty] | 6 |  |  | 6 | Battery Level | 1 | 0 – 100
[8 empty] | 7 |  |  | 7 | External Power Supply Voltage | 2 ¦ 4 | 0 – 90000
[8 empty] | 8 |  |  | 8 | Analog Input Mode | 2
[8 empty] | 9 |  |  | 9 | Analog Input1 Voltage | 2
[8 empty] | 13 |  |  | 13 | Digital Input Status | 1 | 00 – 42
[8 empty] | 15 |  |  | 15 | Digital Output Status | 1 | 00 – 01
[8 empty] | 16 |  |  | 16 | Motion Status | 1 | 0x11¦0x12¦0x21¦0x22¦0x41¦0x42¦0x16¦0x1A |  |  |  | 0x11¦0x12¦0x21¦0x22¦0x41¦0x42¦0x16¦0x1A
[8 empty] | 17 |  |  | 17 | Satellites in Use | 1 | 0 – 24
[8 empty] | 18 |  |  | 18 | Power On Reason | 1 | 0 – 3¦5 – 6 |  |  |  | 0: Normal power on¦1: FOTA reboot¦2: RTO reboot¦3: Watchdog reboot¦5: System watchdog reboot¦6: Configuration upgrade reboot¦
[8 empty] | 19 |  |  | 19 | Number | 1 | 1 |  |  |  | 1¦
[8 empty] | 20 |  |  | 20 | GNSS Accuracy | 1 | 0 – 50
[8 empty] | 21 |  |  | 21 | Speed | 3 | 0.0 – 999.9 | [7 empty] | km/h
[8 empty] | 22 |  |  | 22 | Azimuth | 2 | 0 – 359
[8 empty] | 23 |  |  | 23 | Altitude | 2
[8 empty] | 24 |  |  | 24 | Longitude | 4
[8 empty] | 25 |  |  | 25 | Latitude | 4
[8 empty] | 26 |  |  | 26 | GNSS UTC Time | 7 | YYYYMMDDHHMMSS
[8 empty] | 27 |  |  | 27 | MCC | 2 | 0000 – FFFF
[8 empty] | 28 |  |  | 28 | MNC | 2 | 0000 – FFFF
[8 empty] | 29 |  |  | 29 | LAC | 2 | 0000 – FFFF
[8 empty] | 30 |  |  | 30 | Cell ID | 4 | 00000000 – FFFFFFFF
[8 empty] | 31 |  |  | 31 | Reserved | 1 | 00
[8 empty] | 32 |  |  | 32 | Current Mileage | 3 | 0.0 – 65535.0 | [7 empty] | km
[8 empty] | 33 |  |  | 33 | Total Mileage | 5 | 0.0 – 4294967.0 | [7 empty] | km
[8 empty] | 34 |  |  | 34 | Current Hour Meter Count | 3 | HHMMSS
[8 empty] | 35 |  |  | 35 | Total Hour Meter Count | 6 | HHHHHHHHMMSS
[8 empty] | 38 |  |  | 38 | CAN Data | <=400
|  |  | PFR | PFR |  | 23 |  | 1 |  |  | 1 | Length | 2
[8 empty] | 2 |  |  | 2 | Device Type | 3 | 80200D | 80200D
[8 empty] | 3 |  |  | 3 | Protocol Version | 2 | 0000 – FFFF
[8 empty] | 4 |  |  | 4 | Firmware Version | 2 | 0000 – FFFF
[8 empty] | 5 |  |  | 5 | Unique ID | 8 | IMEI/Device Name
[8 empty] | 6 |  |  | 6 | Battery Level | 1 | 0 – 100
[8 empty] | 7 |  |  | 7 | External Power Supply Voltage | 2 ¦ 4 | 0 – 90000
[8 empty] | 8 |  |  | 8 | Analog Input Mode | 2
[8 empty] | 9 |  |  | 9 | Analog Input1 Voltage | 2
[8 empty] | 13 |  |  | 13 | Digital Input Status | 1 | 00 – 42
[8 empty] | 15 |  |  | 15 | Digital Output Status | 1 | 00 – 01
[8 empty] | 16 |  |  | 16 | Motion Status | 1 | 0x11¦0x12¦0x21¦0x22¦0x41¦0x42¦0x16¦0x1A |  |  |  | 0x11¦0x12¦0x21¦0x22¦0x41¦0x42¦0x16¦0x1A
[8 empty] | 17 |  |  | 17 | Satellites in Use | 1 | 0 – 24
[8 empty] | 18 |  |  | 18 | Power Off Reason | 1 | 0 – 3 |  |  |  | 0: RTO power off¦1: Low battery voltage¦2: RTO reboot¦3: Watchdog reboot
[8 empty] | 19 |  |  | 19 | Number | 1 | 1 |  |  |  | 1¦
[8 empty] | 20 |  |  | 20 | GNSS Accuracy | 1 | 0 – 50
[8 empty] | 21 |  |  | 21 | Speed | 3 | 0.0 – 999.9 | [7 empty] | km/h
[8 empty] | 22 |  |  | 22 | Azimuth | 2 | 0 – 359
[8 empty] | 23 |  |  | 23 | Altitude | 2
[8 empty] | 24 |  |  | 24 | Longitude | 4
[8 empty] | 25 |  |  | 25 | Latitude | 4
[8 empty] | 26 |  |  | 26 | GNSS UTC Time | 7 | YYYYMMDDHHMMSS
[8 empty] | 27 |  |  | 27 | MCC | 2 | 0000 – FFFF
[8 empty] | 28 |  |  | 28 | MNC | 2 | 0000 – FFFF
[8 empty] | 29 |  |  | 29 | LAC | 2 | 0000 – FFFF
[8 empty] | 30 |  |  | 30 | Cell ID | 4 | 00000000 – FFFFFFFF
[8 empty] | 31 |  |  | 31 | Reserved | 1 | 00
[8 empty] | 32 |  |  | 32 | Current Mileage | 3 | 0.0 – 65535.0 | [7 empty] | km
[8 empty] | 33 |  |  | 33 | Total Mileage | 5 | 0.0 – 4294967.0 | [7 empty] | km
[8 empty] | 34 |  |  | 34 | Current Hour Meter Count | 3 | HHMMSS
[8 empty] | 35 |  |  | 35 | Total Hour Meter Count | 6 | HHHHHHHHMMSS
[8 empty] | 38 |  |  | 38 | CAN Data | <=400
|  |  | ASC | ASC |  | 26 |  | 1 |  |  | 1 | Length | 2
[8 empty] | 2 |  |  | 2 | Device Type | 3 | 80200D | 80200D
[8 empty] | 3 |  |  | 3 | Protocol Version | 2 | 0000 – FFFF
[8 empty] | 4 |  |  | 4 | Firmware Version | 2 | 0000 – FFFF
[8 empty] | 5 |  |  | 5 | Unique ID | 8 | IMEI/Device Name
[8 empty] | 6 |  |  | 6 | Battery Level | 1 | 0 – 100
[8 empty] | 7 |  |  | 7 | External Power Supply Voltage | 2 ¦ 4 | 0 – 90000
[8 empty] | 8 |  |  | 8 | Analog Input Mode | 2
[8 empty] | 9 |  |  | 9 | Analog Input1 Voltage | 2
[8 empty] | 13 |  |  | 13 | Digital Input Status | 1 | 00 – 42
[8 empty] | 15 |  |  | 15 | Digital Output Status | 1 | 00 – 01
[8 empty] | 16 |  |  | 16 | Motion Status | 1 | 0x11¦0x12¦0x21¦0x22¦0x41¦0x42¦0x16¦0x1A |  |  |  | 0x11¦0x12¦0x21¦0x22¦0x41¦0x42¦0x16¦0x1A
[8 empty] | 17 |  |  | 17 | Satellites in Use | 1 | 0 – 24
[8 empty] | 18 |  |  | 18 | X_Forward | 1 | -100 – 100
[8 empty] | 19 |  |  | 19 | Y_Forward | 1 | -100 – 100
[8 empty] | 20 |  |  | 20 | Z_Forward | 1 | -100 – 100
[8 empty] | 21 |  |  | 21 | X_Side | 1 | -100 – 100
[8 empty] | 22 |  |  | 22 | Y_Side | 1 | -100 – 100
[8 empty] | 23 |  |  | 23 | Z_Side | 1 | -100 – 100
[8 empty] | 24 |  |  | 24 | X_Vertical | 1 | -100 – 100
[8 empty] | 25 |  |  | 25 | Y_Vertical | 1 | -100 – 100
[8 empty] | 26 |  |  | 26 | Z_Vertical | 1 | -100 – 100
[8 empty] | 27 |  |  | 27 | Number | 1 | 1 |  |  |  | 1¦
[8 empty] | 28 |  |  | 28 | GNSS Accuracy | 1 | 0 – 50
[8 empty] | 29 |  |  | 29 | Speed | 3 | 0.0 – 999.9 | [7 empty] | km/h
[8 empty] | 30 |  |  | 30 | Azimuth | 2 | 0 – 359
[8 empty] | 31 |  |  | 31 | Altitude | 2
[8 empty] | 32 |  |  | 32 | Longitude | 4
[8 empty] | 33 |  |  | 33 | Latitude | 4
[8 empty] | 34 |  |  | 34 | GNSS UTC Time | 7 | YYYYMMDDHHMMSS
[8 empty] | 35 |  |  | 35 | MCC | 2 | 0000 – FFFF
[8 empty] | 36 |  |  | 36 | MNC | 2 | 0000 – FFFF
[8 empty] | 37 |  |  | 37 | LAC | 2 | 0000 – FFFF
[8 empty] | 38 |  |  | 38 | Cell ID | 4 | 00000000 – FFFFFFFF
[8 empty] | 39 |  |  | 39 | Reserved | 1
[8 empty] | 40 |  |  | 40 | Current Mileage | 3 | 0.0 – 65535.0 | [7 empty] | km
[8 empty] | 41 |  |  | 41 | Total Mileage | 5 | 0.0 – 4294967.0 | [7 empty] | km
[8 empty] | 42 |  |  | 42 | Current Hour Meter Count | 3 | HHMMSS
[8 empty] | 43 |  |  | 43 | Total Hour Meter Count | 6 | HHHHHHHHMMSS
[8 empty] | 46 |  |  | 46 | CAN Data | <=400
|  |  | HBE | HBE |  | 27 |  | 1 |  |  | 1 | Length | 2
[8 empty] | 2 |  |  | 2 | Device Type | 3 | 802008
[8 empty] | 3 |  |  | 3 | Protocol Version | 2 | 0000 – FFFF
[8 empty] | 4 |  |  | 4 | Firmware Version | 2 | 0000 – FFFF
[8 empty] | 5 |  |  | 5 | Unique ID | 8 | IMEI/Device Name
[8 empty] | 6 |  |  | 6 | Battery Level | 1 | 0 – 100
[8 empty] | 7 |  |  | 7 | External Power Supply Voltage | 2¦4 | 0 – 90000
[8 empty] | 8 |  |  | 8 | Analog Input Mode | 2
[8 empty] | 9 |  |  | 9 | Analog Input1 Voltage | 2
[8 empty] | 13 |  |  | 13 | Digital Input Status | 1 | 00 – 42
[8 empty] | 15 |  |  | 15 | Digital Output Status | 1 | 00 – 01
[8 empty] | 16 |  |  | 16 | Motion Status | 1 | 0x11¦0x12¦0x21¦0x22¦0x41¦0x42¦0x16¦0x1A |  |  |  | 0x11¦0x12¦0x21¦0x22¦0x41¦0x42¦0x16¦0x1A
[8 empty] | 17 |  |  | 17 | Satellites in Use | 1 | 0 – 24
[8 empty] | 18 |  |  | 18 | Reserved | 1 | 0x00
[8 empty] | 19 |  |  | 19 | Self Calibration Status | 1 | 0 – 2
[8 empty] | 20 |  |  | 20 | Harsh Behavior Type | 1 | 0 – 4
[8 empty] | 21 |  |  | 21 | Max Acceleration Data | 6 | 0'-'9' 'a'-'f'
[8 empty] | 22 |  |  | 22 | Average Acceleration Data | 6 | 0'-'9' 'a'-'f'
[8 empty] | 23 |  |  | 23 | Harsh Behavior Duration | 3 | 0 – 999999 | [7 empty] | ×10ms
[8 empty] | 24 |  |  | 24 | Number | 1 | 1 |  |  |  | 1¦
[8 empty] | 25 |  |  | 25 | GNSS Accuracy | 1 | 0 – 50
[8 empty] | 26 |  |  | 26 | Speed | 3 | 0.0 – 999.9 | [7 empty] | km/h
[8 empty] | 27 |  |  | 27 | Azimuth | 2 | 0 – 359
[8 empty] | 28 |  |  | 28 | Altitude | 2
[8 empty] | 29 |  |  | 29 | Longitude | 4
[8 empty] | 30 |  |  | 30 | Latitude | 4
[8 empty] | 31 |  |  | 31 | GNSS UTC Time | 7 | YYYYMMDDHHMMSS
[8 empty] | 32 |  |  | 32 | MCC | 2 | 0000 – FFFF
[8 empty] | 33 |  |  | 33 | MNC | 2 | 0000 – FFFF
[8 empty] | 34 |  |  | 34 | LAC | 2 | 0000 – FFFF
[8 empty] | 35 |  |  | 35 | Cell ID | 4 | 00000000 – FFFFFFFF
[8 empty] | 36 |  |  | 36 | Reserved | 1 | 00
[8 empty] | 37 |  |  | 37 | Current Mileage | 3 | 0.0 – 65535.0 | [7 empty] | km
[8 empty] | 38 |  |  | 38 | Total Mileage | 5 | 0.0 – 4294967.0 | [7 empty] | km
[8 empty] | 39 |  |  | 39 | Current Hour Meter Count | 3 | HHMMSS
[8 empty] | 40 |  |  | 40 | Total Hour Meter Count | 6 | HHHHHHHHMMSS
|  |  | CRA | CRA |  | 28 |  | 1 |  |  | 1 | Length | 2
[8 empty] | 2 |  |  | 2 | Device Type | 3 | 80200D | 80200D
[8 empty] | 3 |  |  | 3 | Protocol Version | 2 | 0000 – FFFF
[8 empty] | 4 |  |  | 4 | Firmware Version | 2 | 0000 – FFFF
[8 empty] | 5 |  |  | 5 | Unique ID | 8 | IMEI/Device Name
[8 empty] | 6 |  |  | 6 | Battery Level | 1 | 0 – 100
[8 empty] | 7 |  |  | 7 | External Power Supply Voltage | 2 ¦ 4 | 0 – 90000
[8 empty] | 8 |  |  | 8 | Analog Input Mode | 2
[8 empty] | 9 |  |  | 9 | Analog Input1 Voltage | 2
[8 empty] | 13 |  |  | 13 | Digital Input Status | 1 | 00 – 42
[8 empty] | 15 |  |  | 15 | Digital Output Status | 1 | 00 – 01
[8 empty] | 16 |  |  | 16 | Motion Status | 1 | 0x11¦0x12¦0x21¦0x22¦0x41¦0x42¦0x16¦0x1A |  |  |  | 0x11¦0x12¦0x21¦0x22¦0x41¦0x42¦0x16¦0x1A
[8 empty] | 17 |  |  | 17 | Satellites in Use | 1 | 0 – 24
[8 empty] | 18 |  |  | 18 | Crash Counter | 1 | 00 – FF
[8 empty] | 19 |  |  | 19 | Number | 1 | 1 |  |  |  | 1¦
[8 empty] | 20 |  |  | 20 | GNSS Accuracy | 1 | 0 – 50
[8 empty] | 21 |  |  | 21 | Speed | 3 | 0.0 – 999.9 | [7 empty] | km/h
[8 empty] | 22 |  |  | 22 | Azimuth | 2 | 0 – 359
[8 empty] | 23 |  |  | 23 | Altitude | 2
[8 empty] | 24 |  |  | 24 | Longitude | 4
[8 empty] | 25 |  |  | 25 | Latitude | 4
[8 empty] | 26 |  |  | 26 | GNSS UTC Time | 7 | YYYYMMDDHHMMSS
[8 empty] | 27 |  |  | 27 | MCC | 2 | 0000 – FFFF
[8 empty] | 28 |  |  | 28 | MNC | 2 | 0000 – FFFF
[8 empty] | 29 |  |  | 29 | LAC | 2 | 0000 – FFFF
[8 empty] | 30 |  |  | 30 | Cell ID | 4 | 00000000 – FFFFFFFF
[8 empty] | 31 |  |  | 31 | Reserved | 1 | 00
[8 empty] | 32 |  |  | 32 | Current Mileage | 3 | 0.0 – 65535.0 | [7 empty] | km
[8 empty] | 33 |  |  | 33 | Total Mileage | 5 | 0.0 – 4294967.0 | [7 empty] | km
[8 empty] | 34 |  |  | 34 | Current Hour Meter Count | 3 | HHMMSS
[8 empty] | 35 |  |  | 35 | Total Hour Meter Count | 6 | HHHHHHHHMMSS
[8 empty] | 38 |  |  | 38 | CAN Data | <=400
|  |  | BCS | BCS |  | 29 |  | 1 |  |  | 1 | Length | 2
[8 empty] | 2 |  |  | 2 | Device Type | 3 | 80200D | 80200D
[8 empty] | 3 |  |  | 3 | Protocol Version | 2 | 0000 – FFFF
[8 empty] | 4 |  |  | 4 | Firmware Version | 2 | 0000 – FFFF
[8 empty] | 5 |  |  | 5 | Unique ID | 8 | IMEI/Device Name
[8 empty] | 6 |  |  | 6 | Battery Level | 1 | 0 – 100
[8 empty] | 7 |  |  | 7 | External Power Voltage | 2 ¦ 4 | 0 – 90000
[8 empty] | 8 |  |  | 8 | Analog Input Mode | 2
[8 empty] | 9 |  |  | 9 | Analog Input1 Voltage | 2
[8 empty] | 13 |  |  | 13 | Digital Input Status | 1 | 00 – 42
[8 empty] | 15 |  |  | 15 | Digital Output Status | 1 | 00 – 01
[8 empty] | 16 |  |  | 16 | Motion Status | 1 | 0x11¦0x12¦0x21¦0x22¦0x41¦0x42¦0x16¦0x1A |  |  |  | 0x11¦0x12¦0x21¦0x22¦0x41¦0x42¦0x16¦0x1A
[8 empty] | 17 |  |  | 17 | Satellites in Use | 1 | 0 – 24
[8 empty] | 18 |  |  | 18 | Bluetooth Report Mask | 2 | 0000 – FFFF
[8 empty] | 19 |  |  | 19 | Bluetooth Name | <=21 | ASCII
[8 empty] | 20 |  |  | 20 | Bluetooth MAC Address | 6 | 000000000000 – FFFFFFFFFFFF
[8 empty] | 21 |  |  | 21 | Peer Role | 1 | 0¦1 |  |  |  | 0: Master¦1: Slave
[8 empty] | 22 |  |  | 22 | Peer Address Type | 1 | 0¦1 |  |  |  | 0: Public Device Address or Public Identity Address¦1: Random Device Address or Random (static) Identity¦
[8 empty] | 23 |  |  | 23 | Peer MAC Address | 6 | 000000000000 – FFFFFFFFFFFF
[8 empty] | 24 |  |  | 24 | Number | 1 | 1 |  |  |  | 1¦
[8 empty] | 25 |  |  | 25 | GNSS Accuracy | 1 | 0 – 50
[8 empty] | 26 |  |  | 26 | Speed | 3 | 0.0 – 999.9 | [7 empty] | km/h
[8 empty] | 27 |  |  | 27 | Azimuth | 2 | 0 – 359
[8 empty] | 28 |  |  | 28 | Altitude | 2
[8 empty] | 29 |  |  | 29 | Longitude | 4
[8 empty] | 30 |  |  | 30 | Latitude | 4
[8 empty] | 31 |  |  | 31 | GNSS UTC Time | 7 | YYYYMMDDHHMMSS
[8 empty] | 32 |  |  | 32 | MCC | 2 | 0000 – FFFF
[8 empty] | 33 |  |  | 33 | MNC | 2 | 0000 – FFFF
[8 empty] | 34 |  |  | 34 | LAC | 2 | 0000 – FFFF
[8 empty] | 35 |  |  | 35 | Cell ID | 4 | 00000000 – FFFFFFFF
[8 empty] | 36 |  |  | 36 | Reserved | 1
[8 empty] | 37 |  |  | 37 | Current Mileage | 3 | 0.0 – 65535.0 | [7 empty] | km
[8 empty] | 38 |  |  | 38 | Total Mileage | 5 | 0.0 – 4294967.0 | [7 empty] | km
[8 empty] | 39 |  |  | 39 | Current Hour Meter Count | 3 | HHMMSS
[8 empty] | 40 |  |  | 40 | Total Hour Meter Count | 6 | HHHHHHHHMMSS
[8 empty] | 43 |  |  | 43 | CAN Data | <=400
|  |  | BDS | BDS |  | 30 |  | 1 |  |  | 1 | Length | 2
[8 empty] | 2 |  |  | 2 | Device Type | 3 | 80200D | 80200D
[8 empty] | 3 |  |  | 3 | Protocol Version | 2 | 0000 – FFFF
[8 empty] | 4 |  |  | 4 | Firmware Version | 2 | 0000 – FFFF
[8 empty] | 5 |  |  | 5 | Unique ID | 8 | IMEI/Device Name
[8 empty] | 6 |  |  | 6 | Battery Level | 1 | 0 – 100
[8 empty] | 7 |  |  | 7 | External Power Voltage | 2 ¦ 4 | 0 – 90000
[8 empty] | 8 |  |  | 8 | Analog Input Mode | 2
[8 empty] | 9 |  |  | 9 | Analog Input1 Voltage | 2
[8 empty] | 13 |  |  | 13 | Digital Input Status | 1 | 00 – 42
[8 empty] | 15 |  |  | 15 | Digital Output Status | 1 | 00 – 01
[8 empty] | 16 |  |  | 16 | Motion Status | 1 | 0x11¦0x12¦0x21¦0x22¦0x41¦0x42¦0x16¦0x1A |  |  |  | 0x11¦0x12¦0x21¦0x22¦0x41¦0x42¦0x16¦0x1A
[8 empty] | 17 |  |  | 17 | Satellites in Use | 1 | 0 – 24
[8 empty] | 18 |  |  | 18 | Bluetooth Report Mask | 2 | 0000 – FFFF
[8 empty] | 19 |  |  | 19 | Bluetooth Name | <=21 | ASCII
[8 empty] | 20 |  |  | 20 | Bluetooth MAC Address | 6 | 000000000000 – FFFFFFFFFFFF
[8 empty] | 21 |  |  | 21 | Peer Role | 1 | 0¦1 |  |  |  | 0: Master¦1: Slave
[8 empty] | 22 |  |  | 22 | Peer Address Type | 1 | 0¦1 |  |  |  | 0: Public Device Address or Public Identity Address¦1: Random Device Address or Random (static) Identity
[8 empty] | 23 |  |  | 23 | Peer MAC Address | 6 | 000000000000 – FFFFFFFFFFFF
[8 empty] | 24 |  |  | 24 | Reason | 1 | 0¦4 |  |  |  | 0:Normal disconnection.¦4:Bluetooth peripheral device pairing fail.
[8 empty] | 25 |  |  | 25 | Number | 1 | 1 |  |  |  | 1¦
[8 empty] | 26 |  |  | 26 | GNSS Accuracy | 1 | 0 – 50
[8 empty] | 27 |  |  | 27 | Speed | 3 | 0.0 – 999.9 | [7 empty] | km/h
[8 empty] | 28 |  |  | 28 | Azimuth | 2 | 0 – 359
[8 empty] | 29 |  |  | 29 | Altitude | 2
[8 empty] | 30 |  |  | 30 | Longitude | 4
[8 empty] | 31 |  |  | 31 | Latitude | 4
[8 empty] | 32 |  |  | 32 | GNSS UTC Time | 7 | YYYYMMDDHHMMSS
[8 empty] | 33 |  |  | 33 | MCC | 2 | 0000 – FFFF
[8 empty] | 34 |  |  | 34 | MNC | 2 | 0000 – FFFF
[8 empty] | 35 |  |  | 35 | LAC | 2 | 0000 – FFFF
[8 empty] | 36 |  |  | 36 | Cell ID | 4 | 00000000 – FFFFFFFF
[8 empty] | 37 |  |  | 37 | Reserved | 1
[8 empty] | 38 |  |  | 38 | Current Mileage | 3 | 0.0 – 65535.0 | [7 empty] | km
[8 empty] | 39 |  |  | 39 | Total Mileage | 5 | 0.0 – 4294967.0 | [7 empty] | km
[8 empty] | 40 |  |  | 40 | Current Hour Meter Count | 3 | HHMMSS
[8 empty] | 41 |  |  | 41 | Total Hour Meter Count | 6 | HHHHHHHHMMSS
[8 empty] | 44 |  |  | 44 | CAN Data | <=400
|  |  | BAA | BAA |  | 31 |  | 1 |  |  | 1 | Length | 2
[8 empty] | 2 |  |  | 2 | Device Type | 3 | 80200D | 80200D
[8 empty] | 3 |  |  | 3 | Protocol Version | 2 | 0000 – FFFF
[8 empty] | 4 |  |  | 4 | Firmware Version | 2 | 0000 – FFFF
[8 empty] | 5 |  |  | 5 | Unique ID | 8 | IMEI/Device Name
[8 empty] | 6 |  |  | 6 | Battery Level | 1 | 0 – 100
[8 empty] | 7 |  |  | 7 | External Power Supply Voltage | 2 ¦ 4 | 0 – 90000
[8 empty] | 8 |  |  | 8 | Analog Input Mode | 2
[8 empty] | 9 |  |  | 9 | Analog Input1 Voltage | 2
[8 empty] | 13 |  |  | 13 | Digital Input Status | 1 | 00 – 42
[8 empty] | 15 |  |  | 15 | Digital Output Status | 1 | 00 – 01
[8 empty] | 16 |  |  | 16 | Motion Status | 1 | 0x11¦0x12¦0x21¦0x22¦0x41¦0x42¦0x16¦0x1A |  |  |  | 0x11¦0x12¦0x21¦0x22¦0x41¦0x42¦0x16¦0x1A
[8 empty] | 17 |  |  | 17 | Satellites in Use | 1 | 0 – 24
[8 empty] | 18 |  |  | 18 | Index | 1 | 0 – 9¦FF¦FE |  |  |  | 0¦1¦2¦3¦4¦5¦6¦7¦8¦9¦FF¦FE
[8 empty] | 19 |  |  | 19 | Accessory Type | 1 | 0 – 3¦6¦11 – 14¦16 |  |  |  | 0:No Bluetooth accessory¦1:Escort sensor¦2:Beacon temperature sensor¦3: Bluetooth beacon accessory¦6: Beacon Multi-Functional Sensor¦11:Magnet Sensor¦12:BLE TPMS sensor¦13:Relay Sensor¦14:Smart Cap Bluetooth accessory¦16: Keyfob Bluetooth accessory.¦
[8 empty] | 20 |  |  | 20 | Accessory Model / Beacon ID Model | 1 | 0 – 3 |  |  |  | 0¦1¦2¦3¦4¦5¦
[8 empty] | 21 |  |  | 21 | Alarm Type | 1 | 0 – 4¦7 – A¦C¦E¦F¦10 – 18¦1F |  |  |  | 0¦1¦2¦3¦4¦7¦8¦9¦A¦C¦E¦F¦10¦11¦12¦13¦14¦15¦16¦17¦18¦1F
[8 empty] | 22 |  |  | 22 | Append Mask | 2 | 0000 – FFFF |  | 10FF3F
[8 empty] | 23 |  |  | 23 | Accessory Name(Optional) | <=20 | '0'-'9' 'a'-'z' 'A'-'Z' '-' '_'
[8 empty] | 24 |  |  | 24 | Accessory MAC(Optional) | 6 | '0' - '9' 'A' - 'F'
[8 empty] | 25 |  |  | 25 | Accessory Status(Optional) | 1 | 0 – 1
[8 empty] | 26 |  |  | 26 | Accessory Battery Level(Optional) | 2 | 0 – 5000 | [7 empty] | mV
[8 empty] | 27 |  |  | 27 | Accessory Temperature(Optional) | 1 | -40 – 80 | [7 empty] | ℃
[8 empty] | 28 |  |  | 28 | Accessory Humidity(Optional) | 1 | 0 – 100 | [7 empty] | %(rh)
[8 empty] | 29 |  |  | 29 | Accessory Mode(Optional) | 1 | 0 – 10
[8 empty] | 30 |  |  | 30 | Accessory Event(Optional) | 1 | 0 – 2
[8 empty] | 31 |  |  | 31 | Tire pressure(Optional) | 2 | 0 – 500 | [7 empty] | kpa
[8 empty] | 32 |  |  | 32 | Timestamp(Optional) | 7 | YYYYMMDDHHMMSS
[8 empty] | 33 |  |  | 33 | Enhanced Temperature(Optional) | 2 | -40.00 – 80.00 | [7 empty] | ℃
[8 empty] | 34 |  |  | 34 | Magnet ID(Optional) | 1 | 00 – FF
[8 empty] | 35 |  |  | 35 | MAG Event Counter(Optional) | 2 | 0 – 32767
[8 empty] | 36 |  |  | 36 | Magnet state(Optional) | 1 | 0 – 1
[8 empty] | 37 |  |  | 37 | Accessory Battery Percentage(Optional) | 1 | 0 – 100 | [7 empty] | %
[8 empty] | 38 |  |  | 38 | Relay Config Result(Optional) | 1 | 0 – 4
[8 empty] | 39 |  |  | 39 | Relay state(Optional) | 1 | 0 – 1
[8 empty] | 69 |  |  | 69 | Broadcast Type(Optional) | 1 | 1 – 2 |  |  |  | 1: General Advertising.¦2: Directed Advertising.
[8 empty] | 48 |  |  | 48 | Number | 1 | 1 |  |  |  | 1¦
[8 empty] | 49 |  |  | 49 | GNSS Accuracy | 1 | 0 – 50
[8 empty] | 50 |  |  | 50 | Speed | 3 | 0.0 – 999.9 | [7 empty] | km/h
[8 empty] | 51 |  |  | 51 | Azimuth | 2 | 0 – 359
[8 empty] | 52 |  |  | 52 | Altitude | 2
[8 empty] | 53 |  |  | 53 | Longitude | 4
[8 empty] | 54 |  |  | 54 | Latitude | 4
[8 empty] | 55 |  |  | 55 | GNSS UTC Time | 7 | YYYYMMDDHHMMSS
[8 empty] | 56 |  |  | 56 | MCC | 2 | 0000 – FFFF
[8 empty] | 57 |  |  | 57 | MNC | 2 | 0000 – FFFF
[8 empty] | 58 |  |  | 58 | LAC | 2 | 0000 – FFFF
[8 empty] | 59 |  |  | 59 | Cell ID | 4 | 00000000 – FFFFFFFF
[8 empty] | 60 |  |  | 60 | Reserved | 1
[8 empty] | 61 |  |  | 61 | Current Mileage | 3 | 0.0 – 65535.0 | [7 empty] | km
[8 empty] | 62 |  |  | 62 | Total Mileage | 5 | 0.0 – 4294967.0 | [7 empty] | km
[8 empty] | 63 |  |  | 63 | Current Hour Meter Count | 3 | HHMMSS
[8 empty] | 64 |  |  | 64 | Total Hour Meter Count | 6 | HHHHHHHHMMSS
[8 empty] | 67 |  |  | 67 | CAN Data | <=400
|  |  | BID | BID |  | 32 |  | 1 |  |  | 1 | Length | 2
[8 empty] | 2 |  |  | 2 | Device Type | 3 | 80200D | 80200D
[8 empty] | 3 |  |  | 3 | Protocol Version | 2 | 0000 – FFFF
[8 empty] | 4 |  |  | 4 | Firmware Version | 2 | 0000 – FFFF
[8 empty] | 5 |  |  | 5 | Unique ID | 8 | IMEI/Device Name
[8 empty] | 6 |  |  | 6 | Battery Level | 1 | 0 – 100
[8 empty] | 7 |  |  | 7 | External Power Voltage | 2 ¦ 4 | 0 – 90000
[8 empty] | 8 |  |  | 8 | Analog Input Mode | 2
[8 empty] | 9 |  |  | 9 | Analog Input1 Voltage | 2
[8 empty] | 13 |  |  | 13 | Digital Input Status | 1 | 00 – 42
[8 empty] | 15 |  |  | 15 | Digital Output Status | 1 | 00 – 01
[8 empty] | 16 |  |  | 16 | Motion Status | 1 | 11¦12¦16¦1A¦21¦22¦41¦42 |  |  |  | 11¦12¦16¦1A¦21¦22¦41¦42
[8 empty] | 17 |  |  | 17 | Satellites in Use | 1 | 0 – 24
[8 empty] | 18 |  |  | 18 | Number | 1 | 0 – 3¦0 – 15
[8 empty] | 19 |  |  | 19 | Beacon ID Model | 1 | 0¦2¦3¦4 |  |  |  | 0: WKF300¦2: ID ELA¦3: WID 300.¦4: WID310.¦
[8 empty] | 20 |  |  | 20 | Accessory Append Mask | 2 | 0000 – FFFF
[8 empty] | 21 |  |  | 21 | Accessory MAC | 6 | '0' - '9' 'A' - 'F'
[8 empty] | 22 |  |  | 22 | Accessory Battery Level | 2 | 0 – 5000 | [7 empty] | mV
[8 empty] | 23 |  |  | 23 | Accessory Signal Strength | 1 | -120 – 0
[8 empty] | 24 |  |  | 24 | Beacon type | 1 | 0 – 2
[8 empty] | 25 |  |  | 25 | Beacon Data | <=100
[8 empty] | 26 |  |  | 26 | Number | 1 | 1 |  |  |  | 1¦
[8 empty] | 27 |  |  | 27 | GNSS Accuracy | 1 | 0 – 50
[8 empty] | 28 |  |  | 28 | Speed | 3 | 0.0 – 999.9 | [7 empty] | km/h
[8 empty] | 29 |  |  | 29 | Azimuth | 2 | 0 – 359
[8 empty] | 30 |  |  | 30 | Altitude | 2
[8 empty] | 31 |  |  | 31 | Longitude | 4
[8 empty] | 32 |  |  | 32 | Latitude | 4
[8 empty] | 33 |  |  | 33 | GNSS UTC Time | 7 | YYYYMMDDHHMMSS
[8 empty] | 34 |  |  | 34 | MCC | 2 | 0000 – FFFF
[8 empty] | 35 |  |  | 35 | MNC | 2 | 0000 – FFFF
[8 empty] | 36 |  |  | 36 | LAC | 2 | 0000 – FFFF
[8 empty] | 37 |  |  | 37 | Cell ID | 4 | 00000000 – FFFFFFFF
[8 empty] | 38 |  |  | 38 | Reserved | 1 | 00
[8 empty] | 39 |  |  | 39 | Current Mileage | 3 | 0.0 – 65535.0 | [7 empty] | km
[8 empty] | 40 |  |  | 40 | Total Mileage | 5 | 0.0 – 4294967.0 | [7 empty] | km
[8 empty] | 41 |  |  | 41 | Current Hour Meter Count | 3 | HHMMSS
[8 empty] | 42 |  |  | 42 | Total Hour Meter Count | 6 | HHHHHHHHMMSS
[8 empty] | 45 |  |  | 45 | CAN Data | <=400
|  |  | EUC | EUC |  | 33 |  | 1 |  |  | 1 | Length | 2
[8 empty] | 2 |  |  | 2 | Device Type | 3 | 80200D | 80200D
[8 empty] | 3 |  |  | 3 | Protocol Version | 2 | 0000 – FFFF
[8 empty] | 4 |  |  | 4 | Firmware Version | 2 | 0000 – FFFF
[8 empty] | 5 |  |  | 5 | Unique ID | 8 | IMEI/Device Name
[8 empty] | 6 |  |  | 6 | Battery Level | 1 | 0 – 100
[8 empty] | 7 |  |  | 7 | External Power Supply Voltage | 2 ¦ 4 | 0 – 90000
[8 empty] | 8 |  |  | 8 | Analog Input Mode | 2
[8 empty] | 9 |  |  | 9 | Analog Input1 Voltage | 2
[8 empty] | 13 |  |  | 13 | Digital Input Status | 1 | 00 – 42
[8 empty] | 15 |  |  | 15 | Digital Output Status | 1 | 00 – 01
[8 empty] | 16 |  |  | 16 | Motion Status | 1 | 0x11¦0x12¦0x21¦0x22¦0x41¦0x42¦0x16¦0x1A |  |  |  | 0x11¦0x12¦0x21¦0x22¦0x41¦0x42¦0x16¦0x1A
[8 empty] | 17 |  |  | 17 | Satellites in Use | 1 | 0 – 24
[8 empty] | 18 |  |  | 18 | Command ID | 2
[8 empty] | 19 |  |  | 19 | Result | 2 | 100¦101¦102¦103¦200¦201¦202¦300¦301¦302¦304¦305¦306 |  |  |  | 100: The update command is starting.¦101: The update command is confirmed by the device.¦102: The update command is refused by the device.¦103: The update process is refused because the battery is low.¦200: The device starts to download the package.¦201: The device finishes downloading the package successfully.¦202: The device fails to download the package.¦300: The device starts to update the device configuration.¦301: The device finishes updating the device configuration successfully.¦302: The device fails to update the device configuration.¦304: <Command Mask>, <GEO ID Mask>, <Stocmd ID Mask> or <Group ID Mask> check fails.¦305: The update process is interrupted by abnormal reboot.¦306: The update process is interrupted by MD5 verification error.
[8 empty] | 20 |  |  | 20 | Download URL | <=101 | Complete URL
[8 empty] | 21 |  |  | 21 | Identifier Number | 4
[8 empty] | 22 |  |  | 22 | Reserved | 1 | 00
[8 empty] | 23 |  |  | 23 | Number | 1 | 1 |  |  |  | 1¦
[8 empty] | 24 |  |  | 24 | GNSS Accuracy | 1 | 0 – 50
[8 empty] | 25 |  |  | 25 | Speed | 3 | 0.0 – 999.9 | [7 empty] | km/h
[8 empty] | 26 |  |  | 26 | Azimuth | 2 | 0 – 359
[8 empty] | 27 |  |  | 27 | Altitude | 2
[8 empty] | 28 |  |  | 28 | Longitude | 4
[8 empty] | 29 |  |  | 29 | Latitude | 4
[8 empty] | 30 |  |  | 30 | GNSS UTC Time | 7 | YYYYMMDDHHMMSS
[8 empty] | 31 |  |  | 31 | MCC | 2 | 0000 – FFFF
[8 empty] | 32 |  |  | 32 | MNC | 2 | 0000 – FFFF
[8 empty] | 33 |  |  | 33 | LAC | 2 | 0000 – FFFF
[8 empty] | 34 |  |  | 34 | Cell ID | 4 | 00000000 – FFFFFFFF
[8 empty] | 35 |  |  | 35 | Reserved | 1 | 00
[8 empty] | 36 |  |  | 36 | Current Mileage | 3 | 0.0 – 65535.0 | [7 empty] | km
[8 empty] | 37 |  |  | 37 | Total Mileage | 5 | 0.0 – 4294967.0 | [7 empty] | km
[8 empty] | 38 |  |  | 38 | Current Hour Meter Count | 3 | HHMMSS
[8 empty] | 39 |  |  | 39 | Total Hour Meter Count | 6 | HHHHHHHHMMSS
[8 empty] | 42 |  |  | 42 | CAN Data | <=400
|  |  | BAR | BAR |  | 34 |  | 1 |  |  | 1 | Length | 2
[8 empty] | 2 |  |  | 2 | Device Type | 3 | 80200D | 80200D
[8 empty] | 3 |  |  | 3 | Protocol Version | 2 | 0000 – FFFF
[8 empty] | 4 |  |  | 4 | Firmware Version | 2 | 0000 – FFFF
[8 empty] | 5 |  |  | 5 | Unique ID | 8 | IMEI/Device Name
[8 empty] | 6 |  |  | 6 | Battery Level | 1 | 0 – 100
[8 empty] | 7 |  |  | 7 | External Power Supply Voltage | 2 ¦ 4 | 0 – 90000
[8 empty] | 8 |  |  | 8 | Analog Input Mode | 2
[8 empty] | 9 |  |  | 9 | Analog Input1 Voltage | 2
[8 empty] | 13 |  |  | 13 | Digital Input Status | 1 | 00 – 42
[8 empty] | 15 |  |  | 15 | Digital Output Status | 1 | 00 – 01
[8 empty] | 16 |  |  | 16 | Motion Status | 1 | 0x11¦0x12¦0x21¦0x22¦0x41¦0x42¦0x16¦0x1A |  |  |  | 0x11¦0x12¦0x21¦0x22¦0x41¦0x42¦0x16¦0x1A
[8 empty] | 17 |  |  | 17 | Satellites in Use | 1 | 0 – 24
[8 empty] | 18 |  |  | 18 | Index | 1 | 0 – 9
[8 empty] | 19 |  |  | 19 | Accessory Type | 1 | 7 |  |  |  | 7: Technoton accessory.¦
[8 empty] | 20 |  |  | 20 | Accessory Model | 1 | 0 – 4
[8 empty] | 21 |  |  | 21 | Append Mask | 2 | 0000 – FFFF
[8 empty] | 22 |  |  | 22 | Accessory Name | <=20 | '0'-'9' 'a'-'z' 'A'-'Z' '-' '_'
[8 empty] | 23 |  |  | 23 | Accessory MAC | 6 | '0' - '9' 'A' - 'F'
[8 empty] | 24 |  |  | 24 | Accessory Status | 1 | 0 – 1
[8 empty] | 27 |  |  | 27 | (Accessory Data) | <=650
[8 empty] | 28 |  |  | 28 | Number | 1 | 1 |  |  |  | 1¦
[8 empty] | 29 |  |  | 29 | GNSS Accuracy | 1 | 0 – 50
[8 empty] | 30 |  |  | 30 | Speed | 3 | 0.0 – 999.9 | [7 empty] | km/h
[8 empty] | 31 |  |  | 31 | Azimuth | 2 | 0 – 359
[8 empty] | 32 |  |  | 32 | Altitude | 2
[8 empty] | 33 |  |  | 33 | Longitude | 4
[8 empty] | 34 |  |  | 34 | Latitude | 4
[8 empty] | 35 |  |  | 35 | GNSS UTC Time | 7 | YYYYMMDDHHMMSS
[8 empty] | 36 |  |  | 36 | MCC | 2 | 0000 – FFFF
[8 empty] | 37 |  |  | 37 | MNC | 2 | 0000 – FFFF
[8 empty] | 38 |  |  | 38 | LAC | 2 | 0000 – FFFF
[8 empty] | 39 |  |  | 39 | Cell ID | 4 | 00000000 – FFFFFFFF
[8 empty] | 40 |  |  | 40 | Reserved | 1
[8 empty] | 41 |  |  | 41 | Current Mileage | 3 | 0.0 – 65535.0 | [7 empty] | km
[8 empty] | 42 |  |  | 42 | Total Mileage | 5 | 0.0 – 4294967.0 | [7 empty] | km
[8 empty] | 43 |  |  | 43 | Current Hour Meter Count | 3 | HHMMSS
[8 empty] | 44 |  |  | 44 | Total Hour Meter Count | 6 | HHHHHHHHMMSS
[8 empty] | 47 |  |  | 47 | CAN Data | <=400
|  |  | RTP | RTP |  | 37 |  | 1 |  |  | 1 | Length | 2
[8 empty] | 2 |  |  | 2 | Device Type | 3 | 80200D | 80200D
[8 empty] | 3 |  |  | 3 | Protocol Version | 2 | 0000 – FFFF
[8 empty] | 4 |  |  | 4 | Firmware Version | 2 | 0000 – FFFF
[8 empty] | 5 |  |  | 5 | Unique ID | 8 | IMEI/Device Name
[8 empty] | 6 |  |  | 6 | Battery Level | 1 | 0 – 100
[8 empty] | 7 |  |  | 7 | External Power Supply Voltage | 2 ¦ 4 | 0 – 90000
[8 empty] | 8 |  |  | 8 | Analog Input Mode | 2
[8 empty] | 9 |  |  | 9 | Analog Input1 Voltage | 2
[8 empty] | 13 |  |  | 13 | Digital Input Status | 1 | 00 – 42
[8 empty] | 15 |  |  | 15 | Digital Output Status | 1 | 00 – 01
[8 empty] | 16 |  |  | 16 | Motion Status | 1 | 0x11¦0x12¦0x21¦0x22¦0x41¦0x42¦0x16¦0x1A |  |  |  | 0x11¦0x12¦0x21¦0x22¦0x41¦0x42¦0x16¦0x1A
[8 empty] | 17 |  |  | 17 | Satellites in Use | 1 | 0 – 24
[8 empty] | 18 |  |  | 18 | Mode | 1 | 0 |  |  |  | 0: Download file¦
[8 empty] | 19 |  |  | 19 | Protocol type | 1 | 0 |  |  |  | 0:HTTP¦
[8 empty] | 20 |  |  | 20 | File Type | 1 | 0 – 2 |  |  |  | 0: CA certificate¦1: Client Certificate¦2: Client key¦
[8 empty] | 21 |  |  | 21 | Code | 2 | 100¦101¦200¦201¦202¦301¦302¦ |  |  |  | 100¦101¦200¦201¦202¦301¦302¦
[8 empty] | 22 |  |  | 22 | Download URL | <=101 | Complete URL
[8 empty] | 23 |  |  | 23 | Number | 1 | 1 |  |  |  | 1¦
[8 empty] | 24 |  |  | 24 | GNSS Accuracy | 1 | 0 – 50
[8 empty] | 25 |  |  | 25 | Speed | 3 | 0.0 – 999.9 | [7 empty] | km/h
[8 empty] | 26 |  |  | 26 | Azimuth | 2 | 0 – 359
[8 empty] | 27 |  |  | 27 | Altitude | 2
[8 empty] | 28 |  |  | 28 | Longitude | 4
[8 empty] | 29 |  |  | 29 | Latitude | 4
[8 empty] | 30 |  |  | 30 | GNSS UTC Time | 7 | YYYYMMDDHHMMSS
[8 empty] | 31 |  |  | 31 | MCC | 2 | 0000 – FFFF
[8 empty] | 32 |  |  | 32 | MNC | 2 | 0000 – FFFF
[8 empty] | 33 |  |  | 33 | LAC | 2 | 0000 – FFFF
[8 empty] | 34 |  |  | 34 | Cell ID | 4 | 00000000 – FFFFFFFF
[8 empty] | 35 |  |  | 35 | Reserved | 1 | 00
[8 empty] | 36 |  |  | 36 | Current Mileage | 3 | 0.0 – 65535.0 | [7 empty] | km
[8 empty] | 37 |  |  | 37 | Total Mileage | 5 | 0.0 – 4294967.0 | [7 empty] | km
[8 empty] | 38 |  |  | 38 | Current Hour Meter Count | 3 | HHMMSS
[8 empty] | 39 |  |  | 39 | Total Hour Meter Count | 6 | HHHHHHHHMMSS
[8 empty] | 42 |  |  | 42 | CAN Data | <=400
|  |  | CFU | CFU |  | 39 |  | 1 |  |  | 1 | Length | 2
[8 empty] | 2 |  |  | 2 | Device Type | 3 | 80200D | 80200D
[8 empty] | 3 |  |  | 3 | Protocol Version | 2 | 0000 – FFFF
[8 empty] | 4 |  |  | 4 | Firmware Version | 2 | 0000 – FFFF
[8 empty] | 5 |  |  | 5 | Unique ID | 8 | IMEI/Device Name
[8 empty] | 6 |  |  | 6 | Battery Level | 1 | 0 – 100
[8 empty] | 7 |  |  | 7 | External Power Supply Voltage | 2 ¦ 4 | 0 – 90000
[8 empty] | 8 |  |  | 8 | Analog Input Mode | 2
[8 empty] | 9 |  |  | 9 | Analog Input1 Voltage | 2
[8 empty] | 13 |  |  | 13 | Digital Input Status | 1 | 00 – 42
[8 empty] | 15 |  |  | 15 | Digital Output Status | 1 | 00 – 01
[8 empty] | 16 |  |  | 16 | Motion Status | 1 | 0x11¦0x12¦0x21¦0x22¦0x41¦0x42¦0x16¦0x1A |  |  |  | 0x11¦0x12¦0x21¦0x22¦0x41¦0x42¦0x16¦0x1A
[8 empty] | 17 |  |  | 17 | Satellites in Use | 1 | 0 – 24
[8 empty] | 18 |  |  | 18 | Code | 2
[8 empty] | 19 |  |  | 19 | Reserved | 1 | 00
[8 empty] | 20 |  |  | 20 | Number | 1 | 1 |  |  |  | 1¦
[8 empty] | 21 |  |  | 21 | GNSS Accuracy | 1 | 0 – 50
[8 empty] | 22 |  |  | 22 | Speed | 3 | 0.0 – 999.9 | [7 empty] | km/h
[8 empty] | 23 |  |  | 23 | Azimuth | 2 | 0 – 359
[8 empty] | 24 |  |  | 24 | Altitude | 2
[8 empty] | 25 |  |  | 25 | Longitude | 4
[8 empty] | 26 |  |  | 26 | Latitude | 4
[8 empty] | 27 |  |  | 27 | GNSS UTC Time | 7 | YYYYMMDDHHMMSS
[8 empty] | 28 |  |  | 28 | MCC | 2 | 0000 – FFFF
[8 empty] | 29 |  |  | 29 | MNC | 2 | 0000 – FFFF
[8 empty] | 30 |  |  | 30 | LAC | 2 | 0000 – FFFF
[8 empty] | 31 |  |  | 31 | Cell ID | 4 | 00000000 – FFFFFFFF
[8 empty] | 32 |  |  | 32 | Reserved | 1 | 00
[8 empty] | 33 |  |  | 33 | Current Mileage | 3 | 0.0 – 65535.0 | [7 empty] | km
[8 empty] | 34 |  |  | 34 | Total Mileage | 5 | 0.0 – 4294967.0 | [7 empty] | km
[8 empty] | 35 |  |  | 35 | Current Hour Meter Count | 3 | HHMMSS
[8 empty] | 36 |  |  | 36 | Total Hour Meter Count | 6 | HHHHHHHHMMSS
[8 empty] | 39 |  |  | 39 | CAN Data | <=400
|  |  | BIE | BIE |  | 51 |  | 1 |  |  | 1 | Length | 2
[8 empty] | 2 |  |  | 2 | Device Type | 3 | 80200D
[8 empty] | 3 |  |  | 3 | Protocol Version | 2 | 0000 – FFFF
[8 empty] | 4 |  |  | 4 | Firmware Version | 2 | 0000 – FFFF
[8 empty] | 5 |  |  | 5 | Unique ID | 8 | IMEI/Device Name
[8 empty] | 6 |  |  | 6 | Battery Level | 1 | 0 – 100
[8 empty] | 7 |  |  | 7 | External Power Voltage | 2¦4 | 0 – 90000
[8 empty] | 8 |  |  | 8 | Analog Input Mode | 2
[8 empty] | 9 |  |  | 9 | Analog Input1 Voltage | 2
[8 empty] | 13 |  |  | 13 | Digital Input Status | 1 | 00 – 42
[8 empty] | 15 |  |  | 15 | Digital Output Status | 1 | 00 – 01
[8 empty] | 16 |  |  | 16 | Motion Status | 1 | 11¦12¦16¦1A¦21¦22¦41¦42 |  |  |  | 11¦12¦16¦1A¦21¦22¦41¦42
[8 empty] | 17 |  |  | 17 | Satellites in Use | 1 | 0 – 24
[8 empty] | 18 |  |  | 18 | Detected Count | 2 | 0 – 9999
[8 empty] | 19 |  |  | 19 | Total Frame | 1 | 1 – 4
[8 empty] | 20 |  |  | 20 | Frame Index | 1 | 1 – 4
[8 empty] | 21 |  |  | 21 | Beacon Number | 1 | 0 – 30
[8 empty] | 22 |  |  | 22 | Beacon ID Model | 1 | 0¦3¦4 |  |  |  | 0: WKF300¦3: WID300¦4: WID310¦
[8 empty] | 23 |  |  | 23 | Accessory Append Mask | 2 | 0000 – FFFF
[8 empty] | 24 |  |  | 24 | Accessory MAC | 6 | '0'-'9' 'A'-'F'
[8 empty] | 25 |  |  | 25 | Accessory Battery Level | 2 | 0 – 5000 | [7 empty] | mV
[8 empty] | 26 |  |  | 26 | Accessory Signal Strength | 1 | -120 – 0 | [7 empty] | dBm
[8 empty] | 27 |  |  | 27 | Number | 1 | 1 |  |  |  | 1¦
[8 empty] | 28 |  |  | 28 | GNSS Accuracy | 1 | 0 – 50
[8 empty] | 29 |  |  | 29 | Speed | 3 | 0.0 – 999.9
[8 empty] | 30 |  |  | 30 | Azimuth | 2 | 0 – 359
[8 empty] | 31 |  |  | 31 | Altitude | 2
[8 empty] | 32 |  |  | 32 | Longitude | 4
[8 empty] | 33 |  |  | 33 | Latitude | 4
[8 empty] | 34 |  |  | 34 | GNSS UTC Time | 7 | YYYYMMDDHHMMSS
[8 empty] | 35 |  |  | 35 | MCC | 2 | 0000 – FFFF
[8 empty] | 36 |  |  | 36 | MNC | 2 | 0000 – FFFF
[8 empty] | 37 |  |  | 37 | LAC | 2 | 0000 – FFFF
[8 empty] | 38 |  |  | 38 | Cell ID | 4 | 00000000 – FFFFFFFF
[8 empty] | 39 |  |  | 39 | Reserved | 1 | 00
[8 empty] | 40 |  |  | 40 | Current Mileage | 3 | 0.0 – 65535.0
[8 empty] | 41 |  |  | 41 | Total Mileage | 5 | 0.0 – 4294967.0
[8 empty] | 42 |  |  | 42 | Current Hour Meter Count | 3 | HHMMSS
[8 empty] | 43 |  |  | 43 | Total Hour Meter Count | 6 | HHHHHHHHMMSS
[8 empty] | 46 |  |  | 46 | CAN Data | <=400
|  |  | ECR | ECR |  | 52 |  | 1 |  |  | 1 | Length | 2
[8 empty] | 2 |  |  | 2 | Device Type | 3 | 80200D
[8 empty] | 3 |  |  | 3 | Protocol Version | 2 | 0000 – FFFF
[8 empty] | 4 |  |  | 4 | Firmware Version | 2 | 0000 – FFFF
[8 empty] | 5 |  |  | 5 | Unique ID | 8 | IMEI/Device Name
[8 empty] | 6 |  |  | 6 | Battery Level | 1 | 0 – 100
[8 empty] | 7 |  |  | 7 | External Power Voltage | 2 | 0 – 32000
[8 empty] | 8 |  |  | 8 | Analog Input Mode | 2
[8 empty] | 9 |  |  | 9 | Analog Input1 Voltage | 2
[8 empty] | 13 |  |  | 13 | Digital Input Status | 1 | 00 – 42
[8 empty] | 15 |  |  | 15 | Digital Output Status | 1 | 00 – 01
[8 empty] | 16 |  |  | 16 | Motion Status | 1 | 0x11¦0x12¦0x21¦0x22¦0x41¦0x42¦0x16¦0x1A
[8 empty] | 17 |  |  | 17 | Satellites in View | 1 | 0 – 24
[8 empty] | 18 |  |  | 18 | Crash Counter | 1 | 0x00 – 0xFF
[8 empty] | 19 |  |  | 19 | Trigger Degrees | 1 | 0 – 180
[8 empty] | 20 |  |  | 20 | Engine Status | 1 | 0 – 1 |  |  |  | 0: engine is turn off.¦1: engine is turn on.¦
[8 empty] | 21 |  |  | 21 | Reserved | 1 | 00
[8 empty] | 22 |  |  | 22 | Reserved | 1 | 00
[8 empty] | 23 |  |  | 23 | Number | 1 | 1
[8 empty] | 24 |  |  | 24 | GNSS Accuracy | 1 | 0 – 0
[8 empty] | 25 |  |  | 25 | Speed | 3 | 0.0 – 999.9
[8 empty] | 26 |  |  | 26 | Azimuth | 2 | 0 – 359
[8 empty] | 27 |  |  | 27 | Altitude | 2
[8 empty] | 28 |  |  | 28 | Longitude | 4
[8 empty] | 29 |  |  | 29 | Latitude | 4
[8 empty] | 30 |  |  | 30 | GNSS UTC Time | 7 | YYYYMMDDHHMMSS
[8 empty] | 31 |  |  | 31 | MCC | 2 | 0000 – FFFF
[8 empty] | 32 |  |  | 32 | MNC | 2 | 0000 – FFFF
[8 empty] | 33 |  |  | 33 | LAC | 2 | 0000 – FFFF
[8 empty] | 34 |  |  | 34 | Cell ID | 4 | 00000000 – FFFFFFFF
[8 empty] | 35 |  |  | 35 | Reserved | 1 | 00
[8 empty] | 36 |  |  | 36 | Current Mileage | 3 | 0.0 – 65535.0
[8 empty] | 37 |  |  | 37 | Total Mileage | 5 | 0.0 – 4294967.0
[8 empty] | 38 |  |  | 38 | Current Hour Meter Count | 3 | HHMMSS
[8 empty] | 39 |  |  | 39 | Total Hour Meter Count | 6 | HHHHHHHHMMSS
CDATA |  |  | CRD | CRD |  | 1 |  | 1 |  |  | 1 | Length | 2
[8 empty] | 2 |  |  | 2 | Device Type | 3 | 80200D | 80200D
[8 empty] | 3 |  |  | 3 | Protocol Version | 2 | 0000–FFFF
[8 empty] | 4 |  |  | 4 | Firmware Version | 2 | 0000 – FFFF
[8 empty] | 5 |  |  | 5 | Unique ID | 8 | IMEI/Device Name
[8 empty] | 6 |  |  | 6 | Crash Counter | 1 | 00 – FF
[8 empty] | 7 |  |  | 7 | Data Type | 1 | 00 – 7F
[8 empty] | 8 |  |  | 8 | Total Frame | 1 | 1 – 15
[8 empty] | 9 |  |  | 9 | Frame Number | 1 | 1 – 15
[8 empty] | 10 |  |  | 10 | Data Length | 2 | 0 – 1200
[8 empty] | 11 |  |  | 11 | Data | <=1200 | HEX
|  |  | ACC | ACC |  | 2 |  | 1 |  |  | 1 | Device Type | 3 | 80200D |  |  |  | 80200D¦
[8 empty] | 2 |  |  | 2 | Protocol Version | 2 | 0000–FFFF
[8 empty] | 3 |  |  | 3 | Unique ID | 8 | IMEI/Device Name
[8 empty] | 4 |  |  | 4 | Data | 6*75
CINF |  |  | CAN | CAN |  | 1 |  | 1 |  |  | 1 | Length | 2
[8 empty] | 2 |  |  | 2 | Device Type | 3 | 80200D | 80200D
[8 empty] | 3 |  |  | 3 | Protocol Version | 2 | 0000 – FFFF
[8 empty] | 4 |  |  | 4 | Firmware Version | 2 | 0000 – FFFF
[8 empty] | 5 |  |  | 5 | Unique ID | 8 | IMEI/Device Name
[8 empty] | 6 |  |  | 6 | Distance Type | 1 | 0 – 1 |  |  |  | 0: Total distance acquired from CAN Chipset¦1: Total distance obtained by calculation with GNSS
[8 empty] | 160 |  |  | 160 | Report Type | 1 | 0 – 2 |  |  |  | 0: Periodic report.¦1: RTO CAN report.¦ 2: Ignition event report.
[8 empty] | 7 |  |  | 7 | CANBUS Device State | 1 | 0¦1 |  |  |  | 0: Abnormal.¦1: Normal.
[8 empty] | 8 |  |  | 8 | CANBUS Report Mask | 4 | 0x00000000 – 0xFFFFFFFF
[8 empty] | 9 |  |  | 9 | VIN | 17
[8 empty] | 10 |  |  | 10 | Ignition Key | 1 | 0 – 2 |  |  |  | 0: Ignition off¦1: Ignition on¦2: Engine on
[8 empty] | 11 |  |  | 11 | Total Distance | 4 | 0 – 99999999¦0 – 2147483647
[8 empty] | 12 |  |  | 12 | Total Fuel Used | 5 | 0.00 – 999999.99
[8 empty] | 13 |  |  | 13 | Engine RPM | 2 | 0 – 16383 | [7 empty] | rpm
[8 empty] | 14 |  |  | 14 | Vehicle Speed | 2 | 0 – 455 | [7 empty] | Km/h
[8 empty] | 15 |  |  | 15 | Engine Coolant Temperature | 2 | -40 – +215 | [7 empty] | °C
[8 empty] | 16 |  |  | 16 | Fuel Consumption | 3 | 0.0–999.9¦0.0–999.9 | [7 empty] | L/100km¦L/H
[8 empty] | 17 |  |  | 17 | Fuel Level (Liter) | 5 | 0.00 – 9999.99 | [7 empty] | L
[8 empty] | 18 |  |  | 18 | Fuel Level (Percentage) | 5 | 0.00 – 100.00 | [7 empty] | P
[8 empty] | 19 |  |  | 19 | Range | 4 | 0 – 99999999 | [7 empty] | hm
[8 empty] | 20 |  |  | 20 | Accelerator Pedal Pressure | 2 | 0 – 100 | [7 empty] | %
[8 empty] | 21 |  |  | 21 | Total Engine Hours | 5 | 0.00 – 9999999.99 | [7 empty] | h
[8 empty] | 22 |  |  | 22 | Total Driving Time | 5 | 0.00 – 9999999.99 | [7 empty] | h
[8 empty] | 23 |  |  | 23 | Total Engine Idle Time | 5 | 0.00 – 9999999.99 | [7 empty] | h
[8 empty] | 24 |  |  | 24 | Total Idle Fuel Used | 5 | 0.00 – 999999.99 | [7 empty] | l
[8 empty] | 25 |  |  | 25 | Axle Weight 2nd | 2 | 0 – 65535 | [7 empty] | kg
[8 empty] | 26 |  |  | 26 | Tachograph Information | 2 | 00 – FFFF
[8 empty] | 27 |  |  | 27 | Detailed Information ¦ Indicators | 2 | 00 – FFFF
[8 empty] | 28 |  |  | 28 | Lights | 1 | 0x00-0xFF
[8 empty] | 29 |  |  | 29 | Doors | 1 | 0x00-0xFF
[8 empty] | 30 |  |  | 30 | Total Vehicle Overspeed Time | 5 | 0.00 – 9999999.99 | [7 empty] | h
[8 empty] | 31 |  |  | 31 | Total Vehicle Engine Overspeed Time | 5 | 0.00 – 9999999.99 | [7 empty] | h
[8 empty] | 32 |  |  | 32 | Total Distance Impulses | 4 | 0 – 21474836
[8 empty] | 38 |  |  | 38 | CANBUS Report Expansion Mask | 4 | 0x00000000 – 0xFFFFFFFF
[8 empty] | 39 |  |  | 39 | Ad-Blue Level | 2 | 0 – 100 | [7 empty] | %
[8 empty] | 40 |  |  | 40 | Axle Weight 1st | 2 | 0 – 65535 | [7 empty] | kg
[8 empty] | 41 |  |  | 41 | Axle Weight 3rd | 2 | 0 – 65535 | [7 empty] | kg
[8 empty] | 42 |  |  | 42 | Axle Weight 4th | 2 | 0 – 65535 | [7 empty] | kg
[8 empty] | 43 |  |  | 43 | Tachograph Overspeed Signal | 1 | 0¦1 |  |  |  | 0¦1
[8 empty] | 44 |  |  | 44 | Tachograph Vehicle Motion Signal | 1 | 0¦1 |  |  |  | 0¦1
[8 empty] | 45 |  |  | 45 | Tachograph Driving Direction | 1 | 0¦1 |  |  |  | 0¦1
[8 empty] | 46 |  |  | 46 | Analog Input Value | 4 | 0 – 99999 | [7 empty] | mV
[8 empty] | 47 |  |  | 47 | Engine Braking Factor | 4 | 0 – 4278190079
[8 empty] | 48 |  |  | 48 | Pedal Braking Factor | 4 | 0 – 4278190079
[8 empty] | 49 |  |  | 49 | Total Accelerator Kick-downs | 4 | 0 – 999999
[8 empty] | 50 |  |  | 50 | Total Effective Engine Speed Time | 5 | 0.00 – 9999999.99 | [7 empty] | h
[8 empty] | 51 |  |  | 51 | Total Cruise Control Time | 5 | 0.00 – 9999999.99 | [7 empty] | h
[8 empty] | 52 |  |  | 52 | Total Accelerator Kick-down Time | 5 | 0.00 – 9999999.99 | [7 empty] | h
[8 empty] | 53 |  |  | 53 | Total Brake Applications | 4 | 0 – 999999
[8 empty] | 54 |  |  | 54 | Tachograph Driver 1 Card Number | <=40 | '0'-'9' 'a'-'z' 'A'-'Z' '-' '_'
[8 empty] | 55 |  |  | 55 | Tachograph Driver 2 Card Number | <=40 | '0'-'9' 'a'-'z' 'A'-'Z' '-' '_'
[8 empty] | 56 |  |  | 56 | Tachograph Driver 1 Name | <=40 | '0'-'9' 'a'-'z' 'A'-'Z' '-' '_'
[8 empty] | 57 |  |  | 57 | Tachograph Driver 2 Name | <=40 | '0'-'9' 'a'-'z' 'A'-'Z' '-' '_'
[8 empty] | 58 |  |  | 58 | Registration Number | <=40 | '0'-'9' 'a'-'z' 'A'-'Z' '-' '_'
[8 empty] | 59 |  |  | 59 | Expansion Information | 2 | 0x0000 – 0xFFFF |  | 1EFF
[8 empty] | 60 |  |  | 60 | Rapid Brakings | 4 | 0 – 16711679
[8 empty] | 61 |  |  | 61 | Rapid Accelerations | 4 | 0 – 16711679
[8 empty] | 62 |  |  | 62 | Engine Torque | 1 | 0 – 100 | [7 empty] | %
[8 empty] | 148 |  |  | 148 | GNSS Accuracy | 1 | 0 – 50
[8 empty] | 149 |  |  | 149 | Speed | 3 | 0.0 – 999.9 | [7 empty] | km/h
[8 empty] | 150 |  |  | 150 | Azimuth | 2 | 0 – 359
[8 empty] | 151 |  |  | 151 | Altitude | 2
[8 empty] | 152 |  |  | 152 | Longitude | 4
[8 empty] | 153 |  |  | 153 | Latitude | 4
[8 empty] | 154 |  |  | 154 | GNSS UTC Time | 7 | YYYYMMDDHHMMSS
[8 empty] | 155 |  |  | 155 | MCC | 2 | 0000 – FFFF
[8 empty] | 156 |  |  | 156 | MNC | 2 | 0000 – FFFF
[8 empty] | 157 |  |  | 157 | LAC | 2 | 0000 – FFFF
[8 empty] | 158 |  |  | 158 | Cell ID | 4 | 00000000 – FFFFFFFF
[8 empty] | 159 |  |  | 159 | Reserved | 1 | 00
CONR |  |  | HBD | HBD |  | 1 |  | 1 |  |  | 1 | Length | 1
[8 empty] | 2 |  |  | 2 | Device Type | 3 | 80200D | 80200D
[8 empty] | 3 |  |  | 3 | Protocol Version | 2 | 0000 – FFFF
[8 empty] | 4 |  |  | 4 | Firmware Version | 2 | 0000 – FFFF
[8 empty] | 5 |  |  | 5 | Unique ID | 8 | IMEI/Device Name
|  |  | ACK | ACK |  | 2 |  | 1 |  |  | 1 | Length | 1
[8 empty] | 2 |  |  | 2 | Device Type | 3 | 80200D | 80200D
[8 empty] | 3 |  |  | 3 | Protocol Version | 2 | 0000 – FFFF
[8 empty] | 4 |  |  | 4 | Firmware Version | 2 | 0000 – FFFF
[8 empty] | 5 |  |  | 5 | Unique ID | 8 | IMEI/Device Name
[8 empty] | 6 |  |  | 6 | ID | 1