## Project Information
TagName | Member | Value | visable
root |  | 0100
protocol |  | 0502
qldbg |  | 0100
qble |  | 0100
device_type |  | 802003
name |  | GV58CEU(CG)
password |  | gv58ceu
sub_title |  | LTE Cat-1/LTE/GNSS Tracker
support | LTE-Cat1 | Yes | Yes
support | LTE-Cat4 | No | Yes
support | 3G | No | Yes
support | 2G | Yes | Yes
support | Format | 3
support | IBattery | Yes
support | BLE | Yes | Yes
support | RS232 | No | Yes
support | RS485 | No | Yes
support | 1-Wire | Yes | Yes
support | CAN | Yes | Yes
support | Tachograph | No | Yes
support | OBD | No | Yes
support | IO | Yes
support | Call | No
support | SMS | Yes
support | IP67 | No | Yes
support | Version | FF

## 0Device Information
menu1 | code | image1 | menu2 | Command | Description2 | CommandID | image2 | sort | sort2 | groupid | groupname | id | Parameter | Length | RangeFormat | Default | Type | RangeMx | Description | Enable | image3 | unit
Device Information | 0 | Images\Actions\DeviceInformation.png | Version Information | QLDBG |  | 0103 | Images\Actions\Group2_16x16.png | 1 | 1 | 1 | Version Information | 0001001 | HW Encryption Status | 1 | 0-1 |  |  | 0: Not Encrypted¦1:Encrypted |  | FALSE
[8 empty] | 2 | 2 | 1 |  | 0001002 | Protocol Version | 10 | 80XXXX0000 –80XXXXFFFF, X∈{'A' – 'Z', '0' – '9'}
[8 empty] | 3 | 3 | 1 |  | 0001003 | HW Version | 4 | 0000-FFFF
[8 empty] | 4 | 4 | 1 |  | 0001004 | BB Version | 4 | 0000-FFFF
[8 empty] | 5 | 5 | 1 |  | 0001005 | Reserved | [6 empty] | FALSE
[8 empty] | 6 | 6 | 1 |  | 0001006 | Reserved | [6 empty] | FALSE
[8 empty] | 7 | 7 | 1 |  | 0001007 | BLE Boot Version | 4 | 0000-FFFF |  |  |  |  | FALSE
[8 empty] | 8 | 8 | 1 |  | 0001008 | BLE Version | 4 | 0000-FFFF
[8 empty] | 9 | 9 | 1 |  | 0001009 | CPU ID | 20 | '0' – '9' 'a' – 'f' 'A' – 'F' |  |  |  |  | FALSE
|  |  | Hardware Status Information | QLDBG |  | 0104 | Images\Actions\Group2_16x16.png | 1 | 1 | 1 | Hardware Status Information | 0002001 | AVL Status | 2 | 41¦42¦21¦22¦12¦11¦1A¦16 |  |  | 41:Sensor Rest¦42:Sensor Motion¦11:Ignition Off Rest¦12:Ignition On Motion¦21:Ignition On Rest¦22:Ignition On Motion¦1A:Fake Tow¦16:Tow¦ |  | FALSE
[8 empty] | 2 | 2 | 1 |  | 0002002 | Power Supply | 1 | 0-1 |  |  | 0:Disconnected¦1:Connected |  | FALSE
[8 empty] | 3 | 3 | 1 |  | 0002003 | Power Voltage | <=5 | 0–48000mv |  | -1 |  |  |  |  | mv
[8 empty] | 4 | 4 | 1 |  | 0002004 | Battery Status | 1 | 0-1 |  |  | 0:Disconnected¦1:Connected
[8 empty] | 5 | 5 | 1 |  | 0002005 | Battery Switch | 1 | 0-1 |  |  | 0:OFF¦1:ON
[8 empty] | 6 | 6 | 1 |  | 0002006 | Charging Status | 1 | 0-1 |  |  | 0:Stop Charging¦1:Charging
[8 empty] | 7 | 7 | 1 |  | 0002007 | Battery Voltage | <=4 | 0-4200mv |  | -1 |  |  |  |  | mv
[8 empty] | 8 | 8 | 1 |  | 0002008 | Battery Capacity | 3 | 0-100 | [5 empty] | Images\battery\battery-1.png | %
|  |  | Network Status Information | QLDBG |  | 0202 | Images\Actions\Group2_16x16.png | 1 | 1 | 1 | SIM Information | 0003001 | SIM Card Status | 1 | 0-5 |  |  | 0:Unknow¦1:Inserted¦2:Removed¦3:Ready¦4:Locked Pin¦5:Locked PUK¦
[8 empty] | 2 | 2 | 1 |  | 0003002 | ICCID | 20 | '0' – '9' 'a' – 'f' 'A' – 'F'
[8 empty] | 3 | 3 | 2 | Network Register Information | 0003003 | IMSI | 15 | '0' – '9' 'a' – 'f' 'A' – 'F'
[8 empty] | 4 | 4 | 2 |  | 0003004 | Network Type | 1 | 0-3 |  |  | 0: Unknow¦1: 2G¦2: 3G¦3: 4G¦
[8 empty] | 5 | 5 | 2 |  | 0003005 | CSQ RSSI | <=2 | 0 – 31¦99 | [5 empty] | Images\CSQ\CSQRSSI_5.png
[8 empty] | 6 | 6 | 2 |  | 0003006 | CSQ BER | <=2 | 0 – 7¦99
[8 empty] | 7 | 7 | 2 |  | 0003007 | CS Status | 1 | 0-5 |  |  | 0: No Searching¦1: Registered¦2: Searching¦3: Denied¦4: Unknown¦5: Roaming¦
[8 empty] | 8 | 8 | 2 |  | 0003008 | PS Status | 1 | 0-8 |  |  | 0: No Searching¦1: Registered¦2: Searching¦3: Denied¦4: Unknown¦5: Roaming¦6: Only Local SMS¦7: Only Roaming SMS¦8: Registration of Emergency Services¦
[8 empty] | 9 | 9 | 2 |  | 0003009 | PDP Status | 1 | 0-3 |  |  | 0: Deactivated¦1: Activating¦2: Activated¦3: Deactivating¦
[8 empty] | 10 | 10 | 2 |  | 0003010 | Cell ID | 4¦8 | XXXX/XXXXXXXX
[8 empty] | 11 | 11 | 2 |  | 0003011 | IP Address | <=15 | (IP)
[8 empty] | 12 | 12 | 2 |  | 0003012 | Main DNS | <=15 | (IP) |  |  |  |  | FALSE
[8 empty] | 13 | 13 | 2 |  | 0003013 | Backup DNS | <=15 | (IP) |  |  |  |  | FALSE
[8 empty] | 14 | 14 | 3 | Report Information | 0003014 | Socket Status | 1 | 0-2 |  |  |  |  | FALSE
[8 empty] | 15 | 15 | 3 |  | 0003015 | Sending Status | 1 | 0-6 |  |  | 0: Initial¦1: No Service¦2: Idle¦3: Activating¦4: Connecting¦5: Sending¦6: Reset¦
[8 empty] | 16 | 16 | 3 |  | 0003016 | Report Numbers | <=2 | 0-10
[8 empty] | 17 | 17 | 3 |  | 0003017 | Buffer Numbers | <=4 | 0-10000
[8 empty] | 18 | 18 | 3 |  | 0003018 | BAND | 0-4 | 0-9999
[8 empty] | 19 | 19 | 3 |  | 0003019 | MCC | 3 | 0-999
[8 empty] | 20 | 20 | 3 |  | 0003020 | MNC | 2-3 | 00-999
|  |  | GNSS Status Information | QLDBG |  | 0302 | Images\Actions\Group2_16x16.png | 1 | 1 | 1 | GNSS Chip Information | 0004001 | Power Status | 1 | 0-1 |  |  | 0: Off¦1: On¦
[8 empty] | 2 | 2 | 1 |  | 0004002 | Reserved | [6 empty] | FALSE
[8 empty] | 3 | 3 | 2 | Location Information | 0004003 | GNSS Accuracy | <=2 | 0¦1 – 50 |  | -1
[8 empty] | 4 | 4 | 2 |  | 0004004 | Speed | <=3 | 0.0 – 999.9 km/h |  | -1 |  |  |  |  | km/h
[8 empty] | 5 | 5 | 2 |  | 0004005 | Azimuth | <=3 | 0 – 359 |  | -1
[8 empty] | 6 | 6 | 2 |  | 0004006 | Altitude | <=8 | (–)xxxxx.x m | [6 empty] | m
[8 empty] | 7 | 7 | 2 |  | 0004007 | Longitude | <=11 | (–)xxx.xxxxxx
[8 empty] | 8 | 8 | 2 |  | 0004008 | Latitude | <=10 | (–)xx.xxxxxx
[8 empty] | 9 | 9 | 2 |  | 0004009 | GNSS UTC Time | 14 | YYYYMMDDHHMMSS
[8 empty] | 10 | 10 | 2 |  | 0004010 | Mileage | <=7 | 0.0 – 4294967.0 km |  | -1 |  |  |  |  | km
|  |  | GNSS Satellite Signal | QLDBG |  | 0303 | Images\Actions\Group2_16x16.png | 1 | 1 | 0 | GNSS Satellite Signal | 0005001 | GNSS Type | 1 | 0-2 | 0 |  | 0: GPGSV¦1: GLGSV¦2: BDGSV¦
[8 empty] | 2 | 2 | 0 |  | 0005002 | SV Count | <= 2 | 0-24 | SV ID¦SV Power¦ |  |  | [{"name":"SV ID1","value":"1"},{"name":"SV Power1","value":"40"}]
|  |  | User I/O Status Information | QLDBG |  | 0402 | Images\Actions\Group2_16x16.png | 1 | 1 | 1 | User I/O Status Information | 0006001 | Pin Mask | 1 | 0 - F |  |  |  |  | FALSE
[8 empty] | 2 | 2 | 1 |  | 0006002 | Analog Input VCC1 | <=5 | 0 – 16000 mV |  | -1 |  |  |  |  | mV
[8 empty] | 3 | 3 | 1 |  | 0006003 | Reserved | [6 empty] | FALSE
[8 empty] | 4 | 4 | 1 |  | 0006004 | Reserved | [6 empty] | FALSE
[8 empty] | 5 | 5 | 1 |  | 0006005 | Digital Input | 4 | 0000 – 0F0F |  | -2 | Ignition detection¦Digital input 1¦Digital input 2¦
[8 empty] | 6 | 6 | 1 |  | 0006006 | Digital Output | 4 | 0000 – 0F07 |  | -2 | Digital output 1¦Digital output 2¦
|  |  | GPIO Setting | CEGPIO |  | 0,1 | Images\Actions\Group2_16x16.png | 1 | 1 | 1 | GPIO Setting | 0007001 | Type | 0 | 0–1 |  |  | 0: Read¦1: Send¦
[8 empty] | 2 | 2 | 1 |  | 0007002 | Port | <=3 | 0–256 |  | -1
[8 empty] | 3 | 3 | 1 |  | 0007003 | Mode | 1 | 0-2 |  |  | 0: Normal IO¦1: Function IO¦2: Interrupt IO¦
[8 empty] | 4 | 4 | 1 |  | 0007004 | Direction | 1 | 0-1 |  |  | 0: Input¦1: Output¦
[8 empty] | 5 | 5 | 1 |  | 0007005 | Value | 1 | 0-1 |  |  | 0: Low level¦1: High Level¦
[8 empty] | 6 | 6 | 1 |  | 0007006 | Pull Enable | 1 | 0-1 |  |  | 0: Disable Pull¦1: Enable Pull¦
[8 empty] | 7 | 7 | 1 |  | 0007007 | Pull Up/Down | 1 | 0-1 |  |  | 0: Pull Down¦1: Pull Up¦
|  |  | BLE Status Information | QLDBG |  | 0602 | Images\Actions\Group2_16x16.png | 1 | 1 | 1 | BLE Status Information | 0009001 | Power Status | 1 | 0-1 |  |  | 0: Off¦1: On¦
[8 empty] | 2 | 2 | 1 |  | 0009002 | Boot Version | 4 | 0000-FFFF |  |  |  |  | FALSE
[8 empty] | 3 | 3 | 1 |  | 0009003 | App Version | 4 | 0000-FFFF |  |  |  |  | FALSE
[8 empty] | 4 | 4 | 1 |  | 0009004 | Chip Type | 1 | 0-4 |  |  | 0: BG22C224¦1: BLUENRG345¦ |  | FALSE
[8 empty] | 5 | 5 | 1 |  | 0009005 | Name | <=25 | '0'-'9' 'a'-'z' 'A'-'Z' '-' '_'
[8 empty] | 6 | 6 | 1 |  | 0009006 | Mac Address | 12 | 000000000000 - FFFFFFFFFFFF
|  |  | Motion Sensor Status Information | QLDBG |  | 0702 | Images\Actions\Group2_16x16.png | 1 | 1 | 1 | Motion Sensor Status Information | 0010001 | Sensor ID | 2 | 00-FF |  |  | 13: DA217¦33: LIS2DH/LIS3DH¦44: LIS2DW¦67: ICM42670¦DD: ICM40607¦FA: BMA253¦D1: BMI160¦A4: MC3479¦71: MC3632¦ |  | FALSE
[8 empty] | 2 | 2 | 2 | Calibration | 0010002 | Calibration X | <=3 | -100 |  |  |  |  | FALSE
[8 empty] | 3 | 3 | 2 |  | 0010003 | Calibration Y | <=3 | -100 |  |  |  |  | FALSE
[8 empty] | 4 | 4 | 2 |  | 0010004 | Calibration Z | <=3 | -100 |  |  |  |  | FALSE
[8 empty] | 5 | 5 | 3 | ASC Stable | 0010005 | ASC Stable X | <=3 | -256
[8 empty] | 6 | 6 | 3 |  | 0010006 | ASC Stable Y | <=3 | -256
[8 empty] | 7 | 7 | 3 |  | 0010007 | ASC Stable Z | <=3 | -256
[8 empty] | 8 | 8 | 4 | ASC ACCE Angle | 0010008 | ASC ACCE Angle X | 3 | -1.00 – 1.00
[8 empty] | 9 | 9 | 4 |  | 0010009 | ASC ACCE Angle Y | 3 | -1.00 – 1.00
[8 empty] | 10 | 10 | 4 |  | 0010010 | ASC ACCE Angle Z | 3 | -1.00 – 1.00
[8 empty] | 11 | 11 | 5 | ASC Horizon Angle | 0010011 | ASC Horizon Angle X | 3 | -1.00 – 1.00
[8 empty] | 12 | 12 | 5 |  | 0010012 | ASC Horizon Angle Y | 3 | -1.00 – 1.00
[8 empty] | 13 | 13 | 5 |  | 0010013 | ASC Horizon Angle Z | 3 | -1.00 – 1.00
[8 empty] | 14 | 14 | 6 | ASC Gravity Angle | 0010014 | ASC Gravity Angle X | 3 | -1.00 – 1.00
[8 empty] | 15 | 15 | 6 |  | 0010015 | ASC Gravity Angle Y | 3 | -1.00 – 1.00
[8 empty] | 16 | 16 | 6 |  | 0010016 | ASC Gravity Angle Z | 3 | -1.00 – 1.00

## 1Network Settings
menu1 | code | image1 | menu2 | Command | Description2 | CommandID | image2 | sort | sort2 | groupid | groupname | id | Parameter | Length | RangeFormat | Default | Type | RangeMx | Description | Enable | image3 | unit
Network Settings | 1 | Images\Actions\ServerConnectivity.png | BSI (Bearer Setting Information) | BSI | The command AT+GTBSI is used to configure the GPRS parameters |  | Images\Actions\Group2_16x16.png | 1 | 1 | 1 | GSM/GPRS/LTE Settings | 0101001 | APN | <=64
[8 empty] | 2 | 2 | 1 |  | 0101002 | APN User Name | <=30
[8 empty] | 3 | 3 | 1 |  | 0101003 | APN Password | <=30
[8 empty] | 4 | 4 | 2 | Backup GSM/GPRS/LTE Settings | 0101004 | Backup APN | <=64
[8 empty] | 5 | 5 | 2 |  | 0101005 | Backup APN User Name | <=30
[8 empty] | 6 | 6 | 2 |  | 0101006 | Backup APN Password | <=30
[8 empty] | 7 | 7 | 2 |  | 0101007 | Network Mode | 1 | 0 – 3 | 0 |  | 0: Auto (LTE & GSM)¦1: GSM Only¦2: Reserved¦3: LTE Only
[8 empty] | 8 | 8 |  |  | 0101008 | Reserved | 0
[8 empty] | 9 | 9 |  |  | 0101009 | Reserved | 0
|  |  | SRI (Backend Server Registration Information) | SRI | The command AT+GTSRI is used to configure where and how to report all the messages, including the server information and the communication method between the backend server and the terminal. When the terminal is configured correctly, it should be able to report data to the backend server. |  | Images\Actions\Group2_16x16.png | 1 | 1 | 1 | Basic Settings | 0102001 | Report Mode | 1 | 0 – 7¦9 | 0 |  | 0: Stop mode¦1: TCP short-connection preferred mode¦2: TCP short-connection forced mode¦3: TCP long-connection mode¦4: UDP mode¦5: Forced SMS mode¦6: UDP with fixed local port mode¦7:Backup server supported TCP long-connection mode¦9: MQTT mode ¦
[8 empty] | 2 | 2 | 1 |  | 0102002 | Reserved | 0
[8 empty] | 18 | 18 | 3 |  | 0102003 | Buffer Mode | 1 | 0¦1¦2 | 1 |  | 0: Disable¦1: Low priority¦2: High priority ¦
[8 empty] | 3 | 3 | 2 | Backend Server Settings | 0102004 | Main Server IP / Domain Name | <=60 | ASCII (not including ‘=’ and ‘,’)
[8 empty] | 4 | 4 | 2 |  | 0102005 | Main Server Port | <=5 | 0 – 65535 |  | -1
[8 empty] | 5 | 5 | 2 |  | 0102006 | Backup Server IP / Domain Name | <=60 | ASCII (not including ‘=’ and ‘,’)
[8 empty] | 6 | 6 | 2 |  | 0102007 | Backup Server Port | <=5 | 0 – 65535 |  | -1
[8 empty] | 7 | 7 | 2 |  | 0102008 | SMS Gateway | <=20
[8 empty] | 8 | 8 | 3 | Other Settings | 0102009 | Heartbeat Interval | <=3 | 0¦2 – 360 | 0 | -1 |  |  |  |  | minutes
[8 empty] | 9 | 9 | 3 |  | 0102010 | SACK Enable | 1 | 0¦1¦2 | 0 |  | 0:Disable¦1:Enable SACK And Check¦2:Enable SACK But Not check¦
[8 empty] | 10 | 10 | 3 |  | 0102011 | Protocol Format | 1 | 0¦1 | 0 |  | 0:ASCII¦1:HEX¦
[8 empty] | 11 | 11 | 3 |  | 0102012 | SMS ACK Enable | 1 | 0¦1 | 0 | -3 | 0¦1 | 0: The device will send the ACK confirmation using the mode specified by <Report Mode>¦1: The device will send the ACK confirmation via SMS to the phone number from which the command is sent via SMS¦
[8 empty] | 12 | 12 | 2 |  | 0102013 | Reserved | 0
[8 empty] | 13 | 13 | 2 |  | 0102014 | Connection life | <=3 | 0¦10 – 600 | 30 | -1 |  |  |  |  | s
[8 empty] | 14 | 14 | 2 |  | 0102015 | Primary DNS Server | <=15 |  | 0.0.0.0
[8 empty] | 15 | 15 | 2 |  | 0102016 | Secondary DNS Server | <=15 |  | 0.0.0.0
|  |  | QSS (Quick Start Setting) | QSS | The command AT+GTQSS is used to configure the GPRS parameters and backend server information if the length of all the settings is no greater than 160 bytes. Otherwise, the two commands AT+GTBSI and AT+GTSRI are used to configure those settings. |  | Images\Actions\Group2_16x16.png | 1 | 1 | 2 | GSM/GPRS/LTE Settings | 0103001 | APN | <=64
[8 empty] | 2 | 2 | 2 |  | 0103002 | APN User Name | <=30
[8 empty] | 3 | 3 | 2 |  | 0103003 | APN Password | <=30
[8 empty] | 4 | 4 | 1 | Basic Settings | 0103004 | Report Mode | 1 | 0 – 7¦9 | 0 |  | 0: Stop mode¦1: TCP short-connection preferred mode¦2: TCP short-connection forced mode¦3: TCP long-connection mode¦4: UDP mode¦5: Forced SMS mode¦6: UDP with fixed local port mode¦7: Backup server supported TCP long-connection mode¦9:MQTT mode¦
[8 empty] | 5 | 5 |  |  | 0103005 | Reserved | 0
[8 empty] | 6 | 6 | 4 |  | 0103006 | Buffer Mode | 1 | 0¦1¦2 | 1 |  | 0: Disable¦1: Low priority ¦2: High priority¦
[8 empty] | 7 | 7 | 3 | Backend Server Settings | 0103007 | Main Server IP / Domain Name | <=60 | ASCII (not including ‘=’ and ‘,’)
[8 empty] | 8 | 8 | 3 |  | 0103008 | Main Server Port | <=5 | 0 – 65535 |  | -1
[8 empty] | 9 | 9 | 3 |  | 0103009 | Backup Server IP / Domain Name | <=60 | ASCII (not including ‘=’ and ‘,’)
[8 empty] | 10 | 10 | 3 |  | 0103010 | Backup Server Port | <=5 | 0 – 65535 |  | -1
[8 empty] | 11 | 11 | 3 |  | 0103011 | SMS Gateway | <=20
[8 empty] | 12 | 12 | 4 | Other Settings | 0103012 | Heartbeat Interval | <=3 | 0¦2 – 360 | 0 | -1 |  |  |  |  | minutes
[8 empty] | 13 | 13 | 4 |  | 0103013 | SACK Enable | 1 | 0¦1¦2 | 0 |  | 0:Disable¦1:Enable SACK And Check¦2:Enable SACK But Not check¦
[8 empty] | 14 | 14 | 4 |  | 0103014 | Protocol Format | 1 | 0¦1 | 0 |  | 0:ASCII¦1:HEX¦
[8 empty] | 15 | 15 | 4 |  | 0103015 | SMS ACK Enable | 1 | 0¦1 | 0 | -3 | 0¦1 | 0: The device will send the ACK confirmation using the mode specified by <Report Mode>¦1: The device will send the ACK confirmation via SMS to the phone number from which the command is sent via SMS¦
[8 empty] | 16 | 16 | 4 |  | 0103016 | Primary DNS Server | <=15 |  | 0.0.0.0
[8 empty] | 17 | 17 | 4 |  | 0103017 | Secondary DNS Server | <=15 |  | 0.0.0.0
|  |  | MQT ( MQTT Server Connection Configuration) | MQT | The command AT+GTMQT is used to configure the username and password to connect to the MQTT server and to subscribe to topics and publish topics, If the terminal is configured correctly, it should be able to report data to the MQTT server. |  | Images\Actions\Group2_16x16.png | 1 | 1 | 1 | Basic Settings | 0104001 | Server ID | 1 | 0 | 0 | -1 | 0¦
[8 empty] | 2 | 2 | 1 |  | 0104002 | Keep Alive | <=4 | 0¦5 – 1080 | 60 | -1 |  |  |  |  | minutes
[8 empty] | 3 | 3 | 1 |  | 0104003 | UserName | <=64 | ASCII String | admin
[8 empty] | 4 | 4 | 1 |  | 0104004 | MQTTPassword | <=64 | ASCII String | password
[8 empty] | 5 | 5 | 1 |  | 0104005 | Reserved | 0
[8 empty] | 6 | 6 | 1 |  | 0104006 | Subscribe Topic | <=64 | ASCII String | quec_ctrl
[8 empty] | 7 | 7 | 1 |  | 0104007 | Reserved | 0
[8 empty] | 8 | 8 | 1 |  | 0104008 | Publish Topic | <=64 | ASCII String | quec_msg
[8 empty] | 9 | 9 | 1 |  | 0104009 | Reserved | 0
[8 empty] | 10 | 10 | 1 |  | 0104010 | Client ID | <=64 | '0'-'9' 'a'-'z' 'A'-'Z' '#' | #
[8 empty] | 11 | 11 | 1 |  | 0104011 | Reserved | 0
[8 empty] | 12 | 12 | 1 |  | 0104012 | Reserved | 0
[8 empty] | 13 | 13 | 1 |  | 0104013 | Reserved | 0
[8 empty] | 14 | 14 | 1 |  | 0104014 | Reserved | 0
|  |  | MSI (Multi Server Registration Information) | MSI | The command AT+GTMSI is used to configure where and how to report all the messages, including the server information and the communication method between the backend server and the terminal. When the terminal is configured correctly, it should be able to report data to the backend server. |  | Images\Actions\Group2_16x16.png | 1 | 1 | 1 | Basic Settings | 0107001 | Reserved | 0
[8 empty] | 2 | 2 | 1 |  | 0107002 | Server ID | 1 | 2 | 2 |  | 2:The Data Server of MSI
[8 empty] | 3 | 3 | 1 |  | 0107003 | Report Mode | 1 | 0¦2 – 4¦6 | 0 |  | 0:Stop mode.¦2:TCP short-connection forced mode.¦3:TCP long-connection mode.¦4:UDP mode. ¦6:UDP with fixed local port.¦
[8 empty] | 4 | 4 | 1 |  | 0107004 | Server IP / Domain Name | <=60 | ASCII (not including ‘=’ and ‘,’)
[8 empty] | 5 | 5 | 1 |  | 0107005 | Server Port | <=5 | 0 – 65535 |  | -1
[8 empty] | 6 | 6 | 1 |  | 0107006 | Heartbeat Interval | <=3 | 0¦2 – 360 | 0 | -1 |  |  |  |  | minutes
[8 empty] | 7 | 7 | 1 |  | 0107007 | SACK Enable | 1 | 0¦1¦2 | 0 |  | 0:Disable¦1:Enable SACK And Check¦2:Enable SACK But Not check¦
[8 empty] | 8 | 8 | 1 |  | 0107008 | Connection life | <=3 | 0¦10 – 600 | 30 | -1 |  |  |  |  | s
[8 empty] | 9 | 9 | 1 |  | 0107009 | Reserved | 0
[8 empty] | 10 | 10 | 1 |  | 0107010 | Reserved | 0
[8 empty] | 11 | 11 | 1 |  | 0107011 | Reserved | 0
[8 empty] | 12 | 12 | 1 |  | 0107012 | Reserved | 0
[8 empty] | 13 | 13 | 1 |  | 0107013 | Reserved | 0
|  |  | TLS (TLS Data Encryption) | TLS | The command AT+GTTLS is used to configure TLS encryption parameters. |  | Images\Actions\Group2_16x16.png | 1 | 1 | 1 | Basic Settings | 0109001 | Server ID | 1 | 0 | 0 |  | 0: The Data Server of SRI¦
[8 empty] | 2 | 2 | 1 |  | 0109002 | Mode | 1 | 0¦1 | 0 |  | 0: Disable¦1: Enable¦
[8 empty] | 3 | 3 | 1 |  | 0109003 | Certificate Verification | 1 | 0 – 2 | 0 |  | 0: Do not verify the certificates¦1: Only server certification¦2: Two-way certification¦ | 0: In this method, no certificates need to be built into the terminal.¦1: In this method, at least the CA file needs to be built into the terminal.¦2: In this method, at least the CA file, Client Certificate file, Client key file need to be built into the terminal.
[8 empty] | 4 | 4 | 1 |  | 0109004 | Reserved | 0
[8 empty] | 5 | 5 | 1 |  | 0109005 | Reserved | 0
|  |  | OWL (Operator List) | OWL | The command AT+GTOWL is used to configure a white or forbidden list of operators to allow GPRS connection. |  | Images\Actions\Group2_16x16.png | 1 | 1 | 1 | Main Settings | 0105001 | Mode | 1 | 0 – 2 | 0 |  | 0: Disable¦1: White list Mode¦2: Black List Mode¦
[8 empty] | 2 | 2 | 2 | Operator White List | 0105002 | Start Index | <=3 | 1 – 100 | 1 | -1
[8 empty] | 3 | 3 | 2 |  | 0105003 | End Index | <=3 | 1 – 100 | 1 | -1 | 100:Number¦6¦¦¦
[8 empty] | 4 | 4 | 1 |  | 0105004 | Operator List | <=6*100
[8 empty] | 5 | 5 | 1 |  | 0105005 | TCP Connection Timeout | 2 | 30 – 90 | 60 | -1 |  |  |  |  | minutes
[8 empty] | 6 | 6 | 1 |  | 0105006 | Reserved | 0
[8 empty] | 7 | 7 | 1 |  | 0105007 | Reserved | 0
[8 empty] | 8 | 8 | 1 |  | 0105008 | Reserved | 0
[8 empty] | 9 | 9 | 1 |  | 0105009 | Reserved | 0

## 2Device Configuration
menu1 | code | image1 | menu2 | Command | Description2 | CommandID | image2 | sort | sort2 | groupid | groupname | id | Parameter | Length | RangeFormat | Default | Type | RangeMx | Description | Enable | image3 | unit
Device Configuration | 2 | Images\Actions\DeviceConfiguration.png | CFG (Global Configuration) | CFG | The AT+GTCFG command is used to configure global parameters. |  | Images\Actions\Group2_16x16.png | 1 | 1 | 1 | Device Basic Information | 0201001 | New Password | 4 - 20 | '0'-'9' 'a'-'z' 'A'-'Z' | gv58ceu
[8 empty] | 2 | 2 | 1 |  | 0201002 | Device Name | <=20 | '0'-'9' 'a'-'z' 'A'-'Z' '-' '_' | GV58CEU
[8 empty] | 3 | 3 | 2 | Odometer Settings | 0201003 | ODO Enable | 1 | 0¦1 | 0 |  | 0: Disable¦1: Enable the odograph by GNSS¦
[8 empty] | 4 | 4 | 2 |  | 0201004 | ODO Initial Mileage | <=9 | 0.0 – 4294967.0 | 0.0 | -1 |  |  |  |  | Km
[8 empty] | 5 | 5 | 1 |  | 0201005 | Reserved | 0
[8 empty] | 6 | 6 | 1 |  | 0201006 | Reserved | 0
[8 empty] | 7 | 7 | 4 |  | 0201007 | Report Composition Mask | <=4 | 0000 – FFFF | 003F | -2 | Speed¦Azimuth¦Altitude¦Cells Information¦Mileage¦Send Time¦Device Name¦
[8 empty] | 8 | 8 | 3 | Device Working Status Settings | 0201008 | Power Saving Mode | 1 | 0 – 2 | 1 |  | 0: Disable¦1: GNSS Deep Saving Mode¦2: GNSS Low Saving Mode¦
[8 empty] | 9 | 9 | 4 | Mask Settings | 0201009 | Position Append Mask | 2 | 00 – FF | 00 | -2 | The number of satellites in view for the current position (GNSS satellite number)¦Reserved for indicating <GNSS Trigger Type> (in +RESP:GTFRI and +RESP:GTERI) report which can’t be set here¦
[8 empty] | 10 | 10 | 4 |  | 0201010 | Event Mask | <=8 | 00000000 – FFFFFFFF | 1BDEF | -2 | ¦+RESP:GTPNA¦+RESP:GTPFA¦+RESP:GTMPN¦+RESP:GTMPF¦Reserved¦+RESP:GTBPL¦+RESP:GTBTC¦+RESP:GTSTC¦+RESP:GTSTT¦Reserved¦+RESP:GTPDP¦+RESP:GTRTL¦+RESP:GTIGN/+RESP:GTIGF/+RESP:GTVGN/+RESP:GTVGF¦+RESP:GTIGL/+RESP:GTVGL¦Reserved¦+RESP:GTPNR¦+RESP:GTPFR¦
[8 empty] | 11 | 11 | 1 |  | 0201011 | Pin Mask | 1 | 0 – F | 0 | -2 | Reserved¦PIN7¦ | Reserved¦PIN7. Set it to 0 to configure as analog input 1 and set to 1 as digital input 2¦
[8 empty] | 12 | 12 | 3 |  | 0201012 | LED On | 1 | 0 – 2 | 0 |  | 0: Each time the device powers on, all LEDs will work for 30 minutes and then be off¦1: All LEDs will be turned on as configured¦2: All LEDs will work 10 minutes after the device is powered on and then will be off¦ | 0: Each time the device powers on, all LEDs will work for 30 minutes and then be off¦1: All LEDs will be turned on as configured¦2: All LEDs will work 10 minutes after the device is powered on and then will be off¦
[8 empty] | 13 | 13 | 5 | Other Function Settings | 0201013 | Info Report Enable | 1 | 0¦1 | 0 | -3 | 0: Disable¦1: Enable¦
[8 empty] | 14 | 14 | 5 |  | 0201014 | Info Report Interval | <=5 | 30 – 86400 | 300 | -1 |  |  |  |  | seconds
[8 empty] | 15 | 15 | 5 |  | 0201015 | Location Request Mask | 2 | 00 – 23 | 00 | -5 | 0: Ignore SMS location request.¦1: Report the current location(+RESP:GTLBC) to server.¦2: Send current location with Google map link to Caller ID via SMS.¦&0: Hang up only.¦1: Hang up and report the current location (+RESP:GTLBC) to server.¦2: Hang up the call and send current location with Google map link to Caller ID via SMS.¦3: Both 1 And 2¦
[8 empty] | 16 | 16 | 5 |  | 0201016 | Backup Battery On | 1 | 0¦1 | 1 | -3 | 0: Disable¦1: Enable¦
[8 empty] | 17 | 17 | 3 |  | 0201017 | Backup Battery Charge Mode | 1 | 0¦1 | 0 |  | 0: Charge On Need¦1: Charge After Ignition On¦ | 0: When the main power supply is connected, the backup battery is charged as needed.¦1: When the main power supply is connected, the backup battery is only charged when ignition on is detected. The charge process will begin 3 minutes after the ignition is turned on and stop when the ignition is turned off. ¦
[8 empty] | 18 | 18 | 5 |  | 0201018 | AGPS Mode | 1 | 0¦1¦2 | 0 |  | 0: Disable¦1: AGPS Offline¦2: AGPS Online¦
[8 empty] | 19 | 19 | 4 |  | 0201019 | Cell Info Report | 4 | 0000 – FFFF | 001F | -4 | 00: Do not allow the cell information report.¦40: Allow the cell information report after failing to get GNSS position if cell information is available.¦80: Report the message +RESP:GTGSM after getting GNSS position successfully every time if cell information is available.¦C0: Report the message +RESP:GTGSM no matter whether it is successful to get GNSS position if cell information is available.¦&+RESP:GTRTL¦+RESP:GTLBC¦+RESP:GTFRI / +RESP:GTERI¦+RESP:GTSOS¦+RESP:GTTOW¦Reserved¦Reserved¦Reserved¦Reserved¦Reserved¦Reserved¦Reserved¦Reserved¦Reserved¦
[8 empty] | 20 | 20 | 5 |  | 0201020 | GNSS Lost Time | 2 | 0 – 30 | 0 | -1 |  |  |  |  | minutes
[8 empty] | 21 | 21 | 5 |  | 0201021 | GNSS Working Mode | 1 | 0¦1¦4 | 4 |  | 0: GPS and GLONASS¦1: GPS¦4: GPS and BeiDou¦ | 0: GPS and GLONASS positioning systems. In this mode, the device fixes position(s) with GPS and GLONASS systems. Note: If the current GNSS chip doesn’t support GPS and GLONASS combination mode, the device will get position by GPS only.¦ 1: GPS positioning system. In this mode, the device fixes position(s) only with GPS system.¦4: GPS and BeiDou positioning systems. In this mode, the device fixes position(s) with GPS and BeiDou systems. Note: If the current GNSS chip doesn’t support GPS and BeiDou combination mode, the device will get position by GPS only.¦
|  |  | DOG (Protocol Watchdog) | DOG | The AT+GTDOG command is used to reboot the device in a time based manner or upon ignition. This helps the device avoid working in an abnormal state for a long time. Besides these two automatic reboot methods, the device also supports the use of the digital input to trigger the reboot manually. |  | Images\Actions\Group2_16x16.png | 1 | 1 | 1 | Basic Settings | 0202001 | Mode | 1 | 0¦1¦2 | 0 |  | 0: Disable¦1: Reboot Periodically¦ 2: Ignition Reboot¦
[8 empty] | 2 | 2 | 1 |  | 0202002 | Ignition Frequency | <=3 | 10 – 120 | 60 | -1 |  |  |  |  | minutes
[8 empty] | 3 | 3 | 1 |  | 0202003 | Interval | <=2 | 1 – 30 | 30 | -1 |  |  |  |  | days
[8 empty] | 4 | 4 | 1 |  | 0202004 | Time | 4 | HHMM | 0200 | [5 empty] | HHMM
[8 empty] | 5 | 5 | 1 |  | 0202005 | Reserved | 0
[8 empty] | 6 | 6 | 2 | Other Settings | 0202006 | Report Before Reboot | 1 | 0¦1 | 1 | -3 | 0: Disable¦1: Enable¦
[8 empty] | 7 | 7 | 1 |  | 0202007 | Input ID | 1 | 0 – 2 | 0 |  | 0¦1¦2¦
[8 empty] | 8 | 8 | 1 |  | 0202008 | Reserved | 0
[8 empty] | 9 | 9 | 2 |  | 0202009 | No Network Interval | <=4 | 0¦5 – 1440 | 60 | -1 |  |  |  |  | minutes
[8 empty] | 10 | 10 | 2 |  | 0202010 | No Activation Interval | <=4 | 0¦5 – 1440 | 60 | -1 |  |  |  |  | minutes
[8 empty] | 11 | 11 | 2 |  | 0202011 | Send Failure Timeout | <=4 | 0¦5 – 1440 | 60 | -1 |  |  |  |  | minutes
[8 empty] | 12 | 12 | 2 |  | 0202012 | Reserved
[8 empty] | 13 | 13 | 2 |  | 0202013 | Reserved
[8 empty] | 14 | 14 | 2 |  | 0202014 | Reboot Device Type | 1 | 0-1 | 0 |  | 0: Reboot device¦1: Reboot RF-Radio Frequency, only valid for <No Network Interval>, <No Activation Interval> and <Send Failure Timeout>¦
|  |  | GAM (GNSS-Assisted Motion Measurement) | GAM | The command AT+GTGAM is used for assisting in measuring motion with GNSS if the sensor detects stationary state while the vehicle is ignition on. |  | Images\Actions\Group2_16x16.png | 1 | 1 | 1 | Main Settings | 0203001 | Mode | 1 | 0¦1 | 1 |  | 0: Disable¦1: Enable¦
[8 empty] | 2 | 2 | 1 |  | 0203002 | Speed Mode | 1 | 0¦1 | 1 |  | 0: Disable¦1: Enable¦
[8 empty] | 3 | 3 | 1 |  | 0203003 | Motion Speed Threshold | <=2 | 5 – 50 | 25 | -1 |  |  |  |  | km/h
[8 empty] | 4 | 4 | 1 |  | 0203004 | Motion Cumulative Time | <=3 | 10 – 100 | 10 | -1 |  |  |  |  | seconds
[8 empty] | 5 | 5 | 1 |  | 0203005 | Motionless Cumulative Time | <=3 | 10 – 250 | 60 | -1 |  |  |  |  | seconds
[8 empty] | 6 | 6 | 1 |  | 0203006 | GNSS Fix Failure Timeout | <=4 | 5 – 1800 | 60 | -1 |  |  |  |  | seconds
[8 empty] | 7 | 7 | 1 |  | 0203007 | Reserved | 0
[8 empty] | 8 | 8 | 1 |  | 0203008 | Reserved | 0
[8 empty] | 9 | 9 | 1 |  | 0203009 | Reserved | 0
[8 empty] | 10 | 10 | 1 |  | 0203010 | Reserved | 0
|  |  | HMC (Hour Meter Count) | HMC | The command AT+GTHMC is used to measure the accumulated use time with each actuation of the ignition on. To use this command, it is necessary to connect the ignition signal to the device or enable virtual ignition detection. When the device sends the +RESP:GTFRI, +RESP:GTIGN or +RESP:GTIGF message, <Hour Meter Count> will be included in these reports. |  | Images\Actions\Group2_16x16.png | 1 | 1 | 1 | Basic Settings | 0204001 | Hour Meter Enable | 1 | 0¦1 | 0 | -3 |  | 0: Disable the hour meter count function.¦1: Enable the hour meter count function. The current <Hour Meter Count> reported in +RESP:GTFRI, +RESP:GTIGN and +RESP:GTIGF is equal to (=) <Hour Meter Count> + current <Initial Hour Meter Count> - last <Initial Hour Meter Count>.¦
[8 empty] | 2 | 2 | 1 |  | 0204002 | Initial Hour Meter Count | 11 – 13 | 00000:00:00-1193000:00:00 | 00000:00:00 | [5 empty] | HHHHH:MM:SS
[8 empty] | 3 | 3 | 1 |  | 0204003 | Reserved | 0
[8 empty] | 4 | 4 | 1 |  | 0204004 | Reserved | 0
[8 empty] | 5 | 5 | 1 |  | 0204005 | Reserved | 0
[8 empty] | 6 | 6 | 1 |  | 0204006 | Reserved | 0
[8 empty] | 7 | 7 | 1 |  | 0204007 | Reserved | 0
[8 empty] | 8 | 8 | 1 |  | 0204008 | Reserved | 0
[8 empty] | 9 | 9 | 1 |  | 0204009 | Reserved | 0
[8 empty] | 10 | 10 | 1 |  | 0204010 | Reserved | 0
|  |  | HRM (Hex Report Mask) | HRM | The AT+GTHRM command consists of <+ACK Mask>, <+RSP Mask>, <+EVT Mask>, <+INF Mask>, <+HBD Mask> and <+CRD Mask> which control the composition of a HEX report message. In each HEX report message, the corresponding mask for the report indicates which part is reported. |  | Images\Actions\Group2_16x16.png | 1 | 1 | -1 |  | 0205001 | Reserved | 0
[8 empty] | 2 | 2 | -1 |  | 0205002 | Reserved | 0
[8 empty] | 3 | 3 | 0 | ACK Mask | 0205003 | +ACK Mask | <=2 | 0 – FF | 6F | -2 | Length¦Device Type¦Protocol Version¦Firmware Version¦Device Name¦Send Time¦Count Number¦
[8 empty] | 4 | 4 | 2 | RSP Mask | 0205004 | +RSP Mask | <=16 | 0 – FFFFFFFFFFFFFFFF | FE7FBF | -2 | Speed¦Azimuth¦Altitude¦Cells Information¦Send Time¦Count Number¦Device Name¦Length¦Device Type¦Protocol Version¦Firmware Version¦Battery Level¦External Power Voltage¦Analog Input Mode¦Analog Input1 Voltage¦Reserved¦Reserved¦Digital IO Status¦Motion Status¦Satellite Information¦Current Mileage¦Total Mileage¦Current Hour Meter Count¦Total Hour Meter Count¦Reserved¦CAN Data¦
[8 empty] | 5 | 5 | 4 | EVT Mask | 0205005 | +EVT Mask | <=16 | 0 – FFFFFFFFFFFFFFFF | FE7FBF | -2 | ¦Speed¦Azimuth¦Altitude¦Cells Information¦Send Time¦Count Number¦Device Name¦Length¦Device Type¦Protocol Version¦Firmware Version¦Battery Level¦External Power Voltage¦Analog Input Mode¦Analog Input1 Voltage¦Reserved¦Reserved¦Digital IO Status¦Motion Status¦Satellite Information¦Current Mileage¦Total Mileage¦Current Hour Meter Count¦Total Hour Meter Count¦Reserved¦CAN Data¦
[8 empty] | 6 | 6 | 5 | INF Mask | 0205006 | +INF Mask | <=16 | 0 – FFFFFFFFFFFFFFFF | FF7D | -2 | ¦Length¦Device Name¦Device Type¦Protocol Version¦Firmware Version¦Send Time¦Count Number¦INF Expansion Mask¦+RESP:GTVER¦+RESP:GTIOS¦+RESP:GTGPS¦+RESP:GTBAT¦+RESP:GTCID¦+RESP:GTCSQ¦+RESP:GTTMZ¦+RESP:GTGSM
[8 empty] | 7 | 7 | 6 | INF Expansion Mask | 0205007 | INF Expansion Mask | <=16 | 0 – FFFF |  | -2 | Reserved¦Reserved¦+RESP:GTCVN¦+RESP:GTCSN¦Reserved¦Reserved¦+RESP:GTCML¦Reserved¦Reserved¦+RESP:GTBTI¦Reserved¦Reserved¦+RESP:GTSCS¦Reserved¦Reserved¦INF Expansion2 Mask¦ |  | 0
[8 empty] | 8 | 8 | 7 | INF Expansion2 Mask | 0205008 | INF Expansion2 Mask | <=16 | 0 – FFFF |  | -2 | Reserved¦Reserved¦Reserved¦Reserved¦Network Type¦ |  | 0
[8 empty] | 9 | 9 | 8 | HBD Mask | 0205009 | +HBD Mask | <=2 | 0 – FF | EF | -2 | ¦Length¦Device Type¦Protocol Version¦Firmware Version¦Device Name¦Send Time¦Count Number¦UID
[8 empty] | 10 | 10 | 9 |  | 0205010 | Reserved | 0
[8 empty] | 11 | 11 | 10 | CRD Mask | 0205011 | +CRD Mask | <=4 | 0 – FFFF | 7D | -2 | ¦Length¦Device Name¦Device Type¦Protocol Version¦Firmware Version¦Send Time¦Count Number
[8 empty] | 12 | 12 | 11 | CAN Mask | 0205012 | +CAN Mask | <=8 | 0 – FFFFFFFF | 7FF | -2 | ¦Speed¦Azimuth¦Altitude¦Cells Information¦Send Time¦Count Number¦Device Name¦Length¦Device Type¦Protocol Version¦Firmware Version
[8 empty] | 13 | 13 | -1 |  | 0205013 | Reserved | 0
|  |  | OWH (Outside Working Hours) | OWH | The command AT+GTOWH is used to define the working hours and the working mode to protect the privacy. |  | Images\Actions\Group2_16x16.png | 1 | 1 | 1 | Basic Settings | 0206001 | Mode | 1 | 0¦1¦2¦3 | 0 |  | 0: Disable¦1: Manual Mode¦2: Full Manual Mode¦3: Automatic Mode¦ | 0: Disable¦1: Manual mode. By connecting an external unit to a specified digital input of the device, the driver manually enables time check.¦2: Full manual mode. By connecting an external unit to a specified digital input of the device, the driver has full control of the privacy protection.¦3: Automatic mode. In this mode, the device will ignore the status of the digital input. It will automatically check the current time against the working hours range.¦
[8 empty] | 2 | 2 | 1 |  | 0206002 | Day of Work | <=2 | 0 – 7F | 1F | -2 | 1:Monday¦2:Tuesday¦3:Wednesday¦4:Thursday¦5:Friday¦6:Saturday¦7:Sunday¦
[8 empty] | 3 | 3 | 1 |  | 0206003 | Working Hours Start1 | 4 | HHMM | 0900 | [5 empty] | HHMM
[8 empty] | 4 | 4 | 1 |  | 0206004 | Working Hours End1 | 4 | HHMM | 1200 | [5 empty] | HHMM
[8 empty] | 5 | 5 | 1 |  | 0206005 | Working Hours Start2 | 4 | HHMM | 1300 | [5 empty] | HHMM
[8 empty] | 6 | 6 | 1 |  | 0206006 | Working Hours End2 | 4 | HHMM | 1800 | [5 empty] | HHMM
[8 empty] | 7 | 7 | 1 |  | 0206007 | Reserved | 0
[8 empty] | 8 | 8 | 1 |  | 0206008 | Reserved | 0
[8 empty] | 9 | 9 | 1 |  | 0206009 | Digital Input ID | 1 | 0 – 2 | 0 |  | 0¦1¦2¦
[8 empty] | 10 | 10 | 2 | Output Settings | 0206010 | Output ID | 1 | 0 – 2 | 0 |  | 0¦1¦2¦
[8 empty] | 11 | 11 | 2 |  | 0206011 | Output Status | 1 | 0 – 2 | 0 | -1
[8 empty] | 12 | 12 | 2 |  | 0206012 | Duration | <=3 | 0 – 255 | 0 | -1 |  |  |  |  | ×100ms
[8 empty] | 13 | 13 | 2 |  | 0206013 | Toggle Times | <=3 | 0 – 255 | 0 | -1
[8 empty] | 14 | 14 | 1 |  | 0206014 | Reserved | 0
[8 empty] | 15 | 15 | 1 |  | 0206015 | Reserved | 0
[8 empty] | 16 | 16 | 1 |  | 0206016 | Reserved | 0
[8 empty] | 17 | 17 | 1 |  | 0206017 | Reserved | 0
|  |  | PDS (Settings for Preserving Device’s Specified Logic States) | PDS | The command AT+GTPDS is used to preserve specified logic states of the device. The specified logic states selected based on the value of component mask will be preserved or reset according to the setting of <Mode>. |  | Images\Actions\Group2_16x16.png | 1 | 1 | 1 | Main Settings | 0207001 | Mode | 1 | 0¦1¦2 | 0 |  | 0: Disable¦1: Save Logical States¦2: Reset Logical States¦ | 0: Disable this function.¦1: Preserve specified logic state(s) of the device according to the value of <Mask>.¦ 2: Reset all the specified logic states listed in <Mask> after receiving the command, and then preserve the specified logic states according to the value of <Mask>.¦
[8 empty] | 2 | 2 | 2 | Mask Settings | 0207002 | Mask | <=4 | 0 – FFFF | 0 | -2 | 0: State of GEO¦1: Reserved¦2: Reserved¦3: Information of last known position¦4: State of ignition¦5: State of wave shape 1¦6: State of digital input¦7: State of SPD¦8: State of SSR¦9: State of main power¦10: State of PEO¦
[8 empty] | 3 | 3 | 1 |  | 0207003 | Reserved | 0
[8 empty] | 4 | 4 | 1 |  | 0207004 | Reserved | 0
[8 empty] | 5 | 5 | 1 |  | 0207005 | Reserved | 0
[8 empty] | 6 | 6 | 1 |  | 0207006 | Reserved | 0
[8 empty] | 7 | 7 | 1 |  | 0207007 | Reserved | 0
[8 empty] | 8 | 8 | 1 |  | 0207008 | Reserved | 0
|  |  | PIN (Auto-unlock PIN) | PIN | The command AT+GTPIN is used to configure the auto-unlock PIN function of the device. |  | Images\Actions\Group2_16x16.png | 1 | 1 | 1 | Basic Settings | 0208001 | Enable Auto-unlock PIN | 1 | 0¦1 | 0 | -3 | 0: Disable¦1: Enable¦
[8 empty] | 2 | 2 | 1 |  | 0208002 | PIN | 4 - 8 | '0' – '9'
[8 empty] | 3 | 3 | 1 |  | 0208003 | Reserved | 0
[8 empty] | 4 | 4 | 1 |  | 0208004 | Reserved | 0
[8 empty] | 5 | 5 | 1 |  | 0208005 | Reserved | 0
[8 empty] | 6 | 6 | 1 |  | 0208006 | Reserved | 0
[8 empty] | 7 | 7 | 1 |  | 0208007 | Reserved | 0
|  |  | TMA (Time Adjustment) | TMA | The command AT+GTTMA is used to adjust for the local time of the device remotely. Upon receiving this command, the device will set the time zone and daylight saving accordingly. Then it will use the given UTC time to adjust for the local time based on the time zone and daylight saving setting. |  | Images\Actions\Group2_16x16.png | 1 | 1 | 1 | Basic Settings | 0212001 | Sign | 1 | +¦- | + |  | +¦-¦
[8 empty] | 2 | 2 | 1 |  | 0212002 | Hour Offset | <=2 | 0 – 12 | 0 | -1
[8 empty] | 3 | 3 | 1 |  | 0212003 | Minute Offset | <=2 | 0 – 59 | 0 | -1
[8 empty] | 4 | 4 | 1 |  | 0212004 | Daylight Saving | 1 | 0¦1 | 0 | -3 | 0¦1
[8 empty] | 5 | 5 | 1 |  | 0212005 | UTC Time | 14 | YYYYMMDDHHMMSS | [6 empty] | YYYYMMDDHHMMSS
[8 empty] | 6 | 6 | 1 |  | 0212006 | Network Time Checking | 1 | 0¦1 | 1 | -3 | 0¦1
[8 empty] | 7 | 7 | 1 |  | 0212007 | Reserved | 0
[8 empty] | 8 | 8 | 1 |  | 0212008 | Reserved | 0
[8 empty] | 9 | 9 | 1 |  | 0212009 | Reserved | 0
|  |  | WLT (White List) | WLT | The command AT+GTWLT is used to configure a list of authorized phone numbers which are allowed to perform the SMS functions. |  | Images\Actions\Group2_16x16.png | 1 | 1 | 1 | Main Settings | 0213001 | Call Filter | 1 | 0 – 7 | 0 | -2 | Bit0: White list for location by call.¦Bit1: Reserved.¦Bit2: White list for SMS.¦ | Bit0: White list for location by call.¦Bit1: Reserved.¦Bit2: White list for SMS. Gateway number and SOS number will ignore the white list function.¦
[8 empty] | 2 | 2 | 2 | Phone Number list | 0213002 | Start Index | <=2 | 1 – 10 | 1 | -1
[8 empty] | 3 | 3 | 2 |  | 0213003 | End Index | <=2 | 1 – 10 | 1 | -1 | 10:Number¦20¦¦¦
[8 empty] | 4 | 4 | 2 |  | 0213004 | Phone Number List | <=20*10
[8 empty] | 5 | 5 | 1 |  | 0213005 | Reserved | 0
[8 empty] | 6 | 6 | 1 |  | 0213006 | Reserved | 0
[8 empty] | 7 | 7 | 1 |  | 0213007 | Reserved | 0
[8 empty] | 8 | 8 | 1 |  | 0213008 | Reserved | 0
|  |  | AVS (Accelerometer (Motion Status)Virtual Ignition Settings) | AVS | The command AT+GTAVS is used to configure parameters for detecting virtual ignition status based on motion status. It works when hard-wired ignition line is not connected and Accelerometer (motion status) virtual ignition mode is enabled by AT+GTVMS. |  | Images\Actions\Group2_16x16.png | 1 | 1 | 1 | Main Settings | 1101001 | Rest Validity | <=3 | 1 – 255 | 30 | -1 |  |  |  |  | seconds
[8 empty] | 2 | 2 | 1 |  | 1101002 | Movement Validity | <=3 | 1 – 255 | 60 | -1 |  |  |  |  | seconds
[8 empty] | 3 | 3 | 1 |  | 1101003 | Reserved | 0
[8 empty] | 4 | 4 | 1 |  | 1101004 | Reserved | 0
[8 empty] | 5 | 5 | 1 |  | 1101005 | Reserved | 0
|  |  | VVS (Voltage Virtual Ignition Setting) | VVS | The command AT+GTVVS is used to configure parameters for checking ignition state by voltage. It will work when hard-wired ignition line is not connected and Voltage Virtual Ignition mode is enabled by AT+GTVMS. |  | Images\Actions\Group2_16x16.png | 1 | 1 | 1 | Main Settings | 1102001 | Ignition On Voltage | <=5 | 250 – 28000 | 13500 | -1 |  |  |  |  | mV
[8 empty] | 2 | 2 | 1 |  | 1102002 | Voltage Offset | <=4 | 200 – 2000 | 600 | -1 |  |  |  |  | mV
[8 empty] | 3 | 3 | 1 |  | 1102003 | Ignition On Debounce | <=3 | 5 – 255 | 10 | -1 |  |  |  |  | x2 seconds
[8 empty] | 4 | 4 | 1 |  | 1102004 | Smart Voltage Adjustment | 1 | 0¦1 | 1 |  | 0: Disable¦1: Enable¦ | 0: Disable the smart voltage adjustment algorithm. The values of <Ignition On Voltage> and <Voltage Offset> will keep static.¦1: Enable the smart voltage adjustment algorithm. The values of <Ignition On Voltage> and <Voltage Offset> will dynamically change according to the actual ignition on and off voltage.¦
[8 empty] | 5 | 5 | 1 |  | 1102005 | Ignition Off Debounce | <=3 | 5 – 255 | 10 | -1 |  |  |  |  | x2 seconds
|  |  | VMS (Virtual Ignition Mode Selection) | VMS | The command AT+GTVMS is used to configure the mode of virtual ignition state detection. |  | Images\Actions\Group2_16x16.png | 1 | 1 | 1 | Main Settings | 1103001 | Virtual Ignition Mode | 1 | 0¦2¦4¦7 | 0 |  | 0: Disable¦2: Voltage virtual ignition detection mode. ¦4: Accelerometer virtual ignition detection mode¦7: Combined detection mode. ¦
[8 empty] | 2 | 2 | 7 | Combined detection mode. | 1103002 | Virtual Ignition On Mask | 2 | 00 – 03 | 03 | -2 | Bit0 (01): Voltage virtual ignition detection¦Bit1 (02): Motion status virtual ignition detection¦
[8 empty] | 3 | 3 | 7 |  | 1103003 | Virtual Ignition Off Mask | 2 | 00 – 03 | 03 | -2 | Bit0 (01): Voltage virtual ignition detection¦Bit1 (02): Motion status virtual ignition detection¦
[8 empty] | 4 | 4 | 7 |  | 1103004 | Virtual Ignition On Logic | 1 | 0 – 1 | 1 | -3 | 0:AND logic.¦1:OR logic.¦
[8 empty] | 5 | 5 | 7 |  | 1103005 | Reserved | 0
|  |  | CMD (Command String Storage) | CMD | The AT+GTCMD command is used to store the commands which will be used by the command AT+GTUDF. |  | Images\Actions\Group2_16x16.png | 1 | 1 | 1 | Main Settings | 1301001 | Mode | 1 | 0¦1 | 0 |  | 0: Delete command.¦1: Add command.¦
[8 empty] | 2 | 2 | 1 |  | 1301002 | Stored Command ID | <=2 | 0 – 31 | 0 | -1
[8 empty] | 3 | 3 | 1 |  | 1301003 | Command String | <=200 | AT command
[8 empty] | 4 | 4 | 1 |  | 1301004 | Reserved | 0
[8 empty] | 5 | 5 | 1 |  | 1301005 | Reserved | 0
[8 empty] | 6 | 6 | 1 |  | 1301006 | Reserved | 0
[8 empty] | 7 | 7 | 1 |  | 1301007 | Reserved | 0
|  |  | UDF (User Defined Function) | UDF | The AT+GTUDF command is used to bind input events and stored commands. The input events will trigger the corresponding stored commands. |  | Images\Actions\Group2_16x16.png | 1 | 1 | 1 | Main Settings | 1302001 | Mode | 1 | 0 – 2 | 0 |  | 0: Disable The Event Group.¦1: Enable The Event Group¦2: Delete The Event Group¦
[8 empty] | 2 | 2 | 1 |  | 1302002 | Group ID | <=2 | 0 – 31 | 0 | -1
[8 empty] | 3 | 3 | 2 | Mask Settings | 1302003 | Input ID Mask | <=16 | 0 – FFFFFFFFFFFFFFFF | 0 | -2 | Power on finished¦Ignition on¦Ignition off¦Attached to the GPRS network¦Not attached to the GPRS network¦Registered on GSM network¦Not registered on GSM network¦Network roaming¦Network non-roaming¦Reserved¦GNSS is on¦GNSS is off¦The device is stationary¦The device is moving¦External charge inserted¦No external charge¦The device is charging¦The device is not charging¦Digital input 2 is inactive¦Digital input 2 is active¦Digital input 1 is inactive¦Digital input 1 is active¦SIM card is inserted¦SIM card is not inserted¦Reserved¦Reserved¦Inside the speed range¦Outside the speed range¦Messages need to be sent¦No messages need to be sent¦Reserved¦Reserved¦Reserved¦Reserved¦Reserved¦Reserved¦Network jamming is detected¦Network jamming is not detected¦Reserved¦Reserved¦Reserved¦Reserved¦Reserved¦Reserved¦Reserved¦Reserved¦Reserved¦Driver authorized¦Driver unauthorized¦Reserved¦Reserved¦The device fixes GNSS successfully¦The device fails to fix GNSS¦
[8 empty] | 4 | 4 | 1 |  | 1302004 | Debounce Time | <=5 | 0 – 86400 | 0 | -1 |  |  |  |  | seconds
[8 empty] | 5 | 5 | 2 |  | 1302005 | Inzizo Mask | <=5 | 00000 – FFFFF | 0 | -2 | Inside the Geo 0¦Inside the Geo 1¦Inside the Geo 2¦Inside the Geo 3¦Inside the Geo 4¦Inside the Geo 5¦Inside the Geo 6¦Inside the Geo 7¦Inside the Geo 8¦Inside the Geo 9¦Inside the Geo 10¦Inside the Geo 11¦Inside the Geo 12¦Inside the Geo 13¦Inside the Geo 14¦Inside the Geo 15¦Inside the Geo 16¦Inside the Geo 17¦Inside the Geo 18¦Inside the Geo 19¦
[8 empty] | 6 | 6 | 2 |  | 1302006 | Outzizo Mask | <=5 | 00000 – FFFFF | 0 | -2 | Outside the Geo 0¦Outside the Geo 1¦Outside the Geo 2¦Outside the Geo 3¦Outside the Geo 4¦Outside the Geo 5¦Outside the Geo 6¦Outside the Geo 7¦Outside the Geo 8¦Outside the Geo 9¦Outside the Geo 10¦Outside the Geo 11¦Outside the Geo 12¦Outside the Geo 13¦Outside the Geo 14¦Outside the Geo 15¦Outside the Geo 16¦Outside the Geo 17¦Outside the Geo 18¦Outside the Geo 19¦
[8 empty] | 7 | 7 | 2 |  | 1302007 | Stocmd ID Mask | <=8 | 0 – FFFFFFFF | 0 | -2 | Stocmd ID Mask 0¦Stocmd ID Mask 1¦Stocmd ID Mask 2¦Stocmd ID Mask 3¦Stocmd ID Mask 4¦Stocmd ID Mask 5¦Stocmd ID Mask 6¦Stocmd ID Mask 7¦Stocmd ID Mask 8¦Stocmd ID Mask 9¦Stocmd ID Mask 10¦Stocmd ID Mask 11¦Stocmd ID Mask 12¦Stocmd ID Mask 13¦Stocmd ID Mask 14¦Stocmd ID Mask 15¦Stocmd ID Mask 16¦Stocmd ID Mask 17¦Stocmd ID Mask 18¦Stocmd ID Mask 19¦Stocmd ID Mask 20¦Stocmd ID Mask 21¦Stocmd ID Mask 22¦Stocmd ID Mask 23¦Stocmd ID Mask 24¦Stocmd ID Mask 25¦Stocmd ID Mask 26¦Stocmd ID Mask 27¦Stocmd ID Mask 28¦Stocmd ID Mask 29¦Stocmd ID Mask 30¦Stocmd ID Mask 31¦ | Note: The maximum number of the stored commands to be excuted in a group is five
[8 empty] | 8 | 8 | 1 |  | 1302008 | Stocmd Ack | 1 | 0¦1 | 0 |  | 0: Disable¦1: Enable¦ | 0: Do not send an acknowledgement message when a stored command is executed.¦1: Send an acknowledgement message when a stored command is executed.¦
[8 empty] | 9 | 9 | 2 |  | 1302009 | Inpeo Mask | <=5 | 00000 – FFFFF | 0 | -2 | Inside the Peo 0¦Inside the Peo 1¦Inside the Peo 2¦Inside the Peo 3¦Inside the Peo 4¦Inside the Peo 5¦Inside the Peo 6¦Inside the Peo 7¦Inside the Peo 8¦Inside the Peo 9¦Inside the Peo 10¦Inside the Peo 11¦Inside the Peo 12¦Inside the Peo 13¦Inside the Peo 14¦Inside the Peo 15¦Inside the Peo 16¦Inside the Peo 17¦Inside the Peo 18¦Inside the Peo 19¦
[8 empty] | 10 | 10 | 2 |  | 1302010 | Outpeo Mask | <=5 | 00000 – FFFFF | 0 | -2 | Outside the Peo 0¦Outside the Peo 1¦Outside the Peo 2¦Outside the Peo 3¦Outside the Peo 4¦Outside the Peo 5¦Outside the Peo 6¦Outside the Peo 7¦Outside the Peo 8¦Outside the Peo 9¦Outside the Peo 10¦Outside the Peo 11¦Outside the Peo 12¦Outside the Peo 13¦Outside the Peo 14¦Outside the Peo 15¦Outside the Peo 16¦Outside the Peo 17¦Outside the Peo 18¦Outside the Peo 19¦
[8 empty] | 11 | 11 | 2 |  | 1302011 | WMS301 Closed Mask | <=3 | 000 – 3FF | 0 | -2 | WMS301 Index 0 Closed¦WMS301 Index 1 Closed¦WMS301 Index 2 Closed¦WMS301 Index 3 Closed¦WMS301 Index 4 Closed¦WMS301 Index 5 Closed¦WMS301 Index 6 Closed¦WMS301 Index 7 Closed¦WMS301 Index 8 Closed¦WMS301 Index 9 Closed¦
[8 empty] | 12 | 12 | 2 |  | 1302012 | WMS301 Separation Mask | <=3 | 000 – 3FF | 0 | -2 | WMS301 Index 0 Separation¦WMS301 Index 1 Separation¦WMS301 Index 2 Separation¦WMS301 Index 3 Separation¦WMS301 Index 4 Separation¦WMS301 Index 5 Separation¦WMS301 Index 6 Separation¦WMS301 Index 7 Separation¦WMS301 Index 8 Separation¦WMS301 Index 9 Separation¦

## 3Bluetooth Settings
menu1 | code | image1 | menu2 | Command | Description2 | CommandID | image2 | sort | sort2 | groupid | groupname | id | Parameter | Length | RangeFormat | Default | Type | RangeMx | Description | Enable | image3 | unit
Bluetooth Settings | 3 | Images\Actions\BluetoothSettings.png | BTS (Bluetooth Setting) | BTS | The command AT+GTBTS is used to configure Bluetooth settings for the device to report certain events. |  | Images\Actions\Group2_16x16.png | 1 | 1 | 1 | Main Settings | 301001 | Mode | 1 | 0¦1 | 1 |  | 0: Disable¦1: Enable¦
[8 empty] | 2 | 2 | 1 |  | 301002 | Reserved | 0
[8 empty] | 3 | 3 | 1 |  | 301003 | Bluetooth Name | <=18 | '0'-'9' 'a'-'z' 'A'-'Z' '-' '_' '%' | GV58CEU%IMEI
[8 empty] | 4 | 4 | 1 |  | 301004 | Reserved | 0
[8 empty] | 5 | 5 | 1 |  | 301005 | Discoverable Mode | 1 | 0 – 3 | 3 |  | 0: Non-discoverable mode¦1: General Discoverable After Igintion On¦2:General Discoverable After Igintion Off¦3:General Discoverable After Power On¦ | 0: Non-discoverable mode¦1: General discoverable mode: The device will remain discoverable for <Discoverable Time> minutes after the ignition is turned on¦2: General discoverable mode: The device will remain discoverable for <Discoverable Time> minutes after the ignition is turned off¦3: General discoverable mode: The device will remain discoverable for <Discoverable Time> minutes after it is powered on¦
[8 empty] | 6 | 6 | 1 |  | 301006 | Discoverable Time | <=4 | 0 – 1440 | 0 | -1 |  |  |  |  | minutes
[8 empty] | 7 | 7 | 1 |  | 301007 | Bluetooth Report Mask | <=4 | 0000 – FFFF | 1D03 | -2 | Bluetooth Name¦Bluetooth MAC Address¦Reserved¦Reserved¦Reserved¦Reserved¦Reserved¦Reserved¦Peer Role¦Reserved¦Peer Address Type¦Peer MAC Address¦Peer Name¦
[8 empty] | 8 | 8 | 1 |  | 301008 | Bluetooth Event Mask | <=4 | 0000 – FFFF | 0003 | -2 | +RESP:GTBCS¦+RESP:GTBDS¦
[8 empty] | 9 | 9 | 1 |  | 301009 | PIN Need | 1 | 0¦1 | 0 |  | 0: Disable¦1: Enable¦
[8 empty] | 10 | 10 | 1 |  | 301010 | PIN Code | 4¦6 | '0' – '9' | 123456
[8 empty] | 11 | 11 | 1 |  | 301011 | Reserved | 0
[8 empty] | 12 | 12 | 1 |  | 301012 | Reserved | 0
[8 empty] | 13 | 13 | 1 |  | 301013 | Reserved | 0
[8 empty] | 14 | 14 | 1 |  | 301014 | Reserved | 0
[8 empty] | 15 | 15 | 1 |  | 301015 | Reserved | 0
[8 empty] | 16 | 16 | 1 |  | 301016 | Reserved | 0
[8 empty] | 17 | 17 | 1 |  | 301017 | Reserved | 0
[8 empty] | 18 | 18 | 1 |  | 301018 | Reserved | 0
[8 empty] | 19 | 19 | 1 |  | 301019 | Reserved | 0
[8 empty] | 20 | 20 | 1 |  | 301020 | Scan Interval | <=5 | 4 – 65535 | 400 | -1 |  |  |  |  | ×0.625ms
[8 empty] | 21 | 21 | 1 |  | 301021 | Scan Window | <=5 | 4 – 65535 | 240 | -1 |  |  |  |  | ×0.625ms
|  |  | BAS (Bluetooth Accessory Setting) | BAS | The command AT+GTBAS is used for the device to scan or connect with Bluetooth accessories in order to obtain data such as humidity, temperature or fuel level. To use this command, the parameter <Mode> in the command AT+GTBTS must be enabled. |  | Images\Actions\Group2_16x16.png | 1 | 1 | -1 | Main Settings | 302001 | Index | 1 | 0 – 9 | 0 | -1
[8 empty] | 2 | 2 | -1 |  | 302002 | Accessory Type | <=2 | 0 – 2¦4¦6 – 8¦10 – 14 | 0 |  | 0: No Bluetooth accessory¦1: Escort Bluetooth Accessory¦2: Beacon temperature sensor¦4: CAN accessory¦6: Beacon Multi-Functional Sensorr¦7: Technoton accessory¦8: External Input Output Bluetooth Accessory¦10: Mechatronics Bluetooth accessory¦11: Magnet Bluetooth accessory¦12: BLE TPMS sensor¦13: Relay Bluetooth accessory¦14: Smart Cap Bluetooth accessory¦
[8 empty] | 3 | 3 | -1 |  | 302003 | Accessory Model | 1 | 0 – 5 | 0 |  | 0¦1¦2¦3¦4¦5¦
[8 empty] | 4 | 4 | -1 |  | 302004 | Accessory Name | <=20 | '0'-'9' 'a'-'z' 'A'-'Z' '-' '_'
[8 empty] | 5 | 5 | -1 |  | 302005 | Accessory MAC | 12 | 000000000000 – FFFFFFFFFFFF | FFFFFFFFFFFF
[8 empty] | 6 | 6 | -1 |  | 302006 | Accessory Append Mask | <=4 | 0 – FFFF | 7FBF | -2 | Accessory Name¦Accessory MAC¦Accessory Status¦Accessory Battery Level¦Accessory Temperature¦Accessory Humidity¦Reserved¦Accessory Input Output Data¦Accessory Event Notification Data¦Tire pressure¦Time stamp¦Enhanced Temperature¦Magnet Data¦Accessory Battery Percentage¦Relay Data¦
[8 empty] | 7 | 7 | -1 |  | 302007 | Read Interval | <=5 | 10 – 86400 | 30 | -1 |  |  |  |  | Sec
[8 empty] | 8 | 8 | -1 |  | 302008 | Low Voltage Threshold | <=4 | 0 – 5000 | 2400 | -1 |  |  |  |  | mV
[8 empty] | 9 | 9 | -1 |  | 302009 | Reserved
[8 empty] | 10 | 10 | 1 | 1: Escort Bluetooth Accessory | 302010 | Event Notification | 1 | 0 – 1 | 0 |  | 0: Disable event notification.¦1: Enable event notification.¦ |  | Accessory Parameters (Optional)
[8 empty] | 11 | 11 | 1 |  | 302011 | Reserved | [6 empty] | 0
[8 empty] | 12 | 12 | 1 |  | 302012 | Reserved | [6 empty] | 0
[8 empty] | 13 | 13 | 1 |  | 302013 | Reserved | [6 empty] | 0
[8 empty] | 14 | 14 | 1 |  | 302014 | Reserved | [6 empty] | 0
[8 empty] | 15 | 15 | 2 | 2:Beacon temperature sensor | 302015 | Mode | 1 | 0 – 3 | 0 |  | 0: Disable¦1: Report temperature alarm within the temperature range.¦2: Report temperature alarm outside the temperature range .¦3: Report temperature alarm only once enters or exits the temperature range. ¦ | 0: Disable temperature alarm.¦1: Report temperature alarm if the current temperature is within the temperature range defined by <Low Temperature> and <High Temperature>.¦2: Report temperature alarm if the current temperature is outside the temperature range defined by <Low Temperature> and <High Temperature>.¦3: Report temperature alarm only once if the current temperature enters or exits the temperature range defined by <Low Temperature> and <High Temperature>. ¦ | 0
[8 empty] | 16 | 16 | 2 |  | 302016 | Low Temperature | <=3 | -40 – 80 | 0 | -1 |  |  | 0 |  | ℃
[8 empty] | 17 | 17 | 2 |  | 302017 | High Temperature | <=3 | -40 – 80 | 10 | -1 |  |  | 0 |  | ℃
[8 empty] | 18 | 18 | 2 |  | 302018 | Validity | <=2 | 1 – 10 | 2 | -1 |  |  | 0 |  | sec
[8 empty] | 19 | 19 | 2 |  | 302019 | Send Interval | <=5 | 30 – 43200 | 300 | -1 |  |  | 0 |  | sec
[8 empty] | 20 | 20 | 4 | 4: CAN accessory. | 302020 | PIN Code | 4¦6 | 0000 – 9999¦000000 – 999999 | 0000 |  |  |  | 0
[8 empty] | 21 | 21 | 4 |  | 302021 | Reserved | [6 empty] | 0
[8 empty] | 22 | 22 | 4 |  | 302022 | Reserved | [6 empty] | 0
[8 empty] | 23 | 23 | 4 |  | 302023 | Reserved | [6 empty] | 0
[8 empty] | 24 | 24 | 4 |  | 302024 | Reserved | [6 empty] | 0
[8 empty] | 25 | 25 | 6 | 6:Multi-functional beacon sensor. | 302025 | Temperature Mode | 1 | 0 – 3 | 0 |  | 0: Disable¦1: Report temperature alarm within the temperature range.¦2: Report temperature alarm outside the temperature range .¦3: Report temperature alarm only once enters or exits the temperature range. ¦ | 0: Disable temperature alarm.¦1: Report temperature alarm if the current temperature is within the temperature range defined by <Low Temperature> and <High Temperature>.¦2: Report temperature alarm if the current temperature is outside the temperature range defined by <Low Temperature> and <High Temperature>.¦3: Report temperature alarm only once if the current temperature enters or exits the temperature range defined by <Low Temperature> and <High Temperature>.¦ | 0
[8 empty] | 26 | 26 | 6 |  | 302026 | Low Temperature | <=3 | -40 – 80 | 0 | -1 |  |  | 0 |  | ℃
[8 empty] | 27 | 27 | 6 |  | 302027 | High Temperature | <=3 | -40 – 80 | 10 | -1 |  |  | 0 |  | ℃
[8 empty] | 28 | 28 | 6 |  | 302028 | Temperature Validity | <=2 | 1 – 10 | 2 | -1 |  |  | 0 |  | sec
[8 empty] | 29 | 29 | 6 |  | 302029 | Temperature Send Interval | <=5 | 30 – 43200 | 300 | -1 |  |  | 0 |  | sec
[8 empty] | 30 | 30 | 6 |  | 302030 | Humidity Mode | 1 | 0 – 3 | 0 |  | 0: Disable.¦1: Report humidity alarm within the humidity range.¦2: Report humidity alarm outside the humidity range.¦3: Report humidity alarm only once enters or exits the humidity range. ¦ | 0: Disable humidity alarm.¦1: Report humidity alarm if the current humidity is within the humidity range defined by <Low Humidity> and <High Humidity>.¦2: Report humidity alarm if the current humidity is outside the humidity range defined by <Low Humidity> and <High Humidity>.¦3: Report humidity alarm only once if the current humidity enters or exits the humidity range defined by <Low Humidity> and <High Humidity>. ¦ | 0
[8 empty] | 31 | 31 | 6 |  | 302031 | Low Humidity | <=3 | 0– 100 | 20 | -1 |  |  | 0 |  | rh
[8 empty] | 32 | 32 | 6 |  | 302032 | High Humidity | <=3 | 0 – 100 | 30 | -1 |  |  | 0 |  | rh
[8 empty] | 33 | 33 | 6 |  | 302033 | Humidity Validity | <=2 | 1 – 10 | 2 | -1 |  |  | 0 |  | sec
[8 empty] | 34 | 34 | 6 |  | 302034 | Humidity Send Interval | <=5 | 30 – 43200 | 300 | -1 |  |  | 0 |  | sec
[8 empty] | 35 | 35 | 7 | 7:Technoton accessory | 302035 | IGN Send Interval | <=5 | 0¦10 – 86400 | 30 | -1 |  |  | 0 |  | sec
[8 empty] | 36 | 36 | 7 |  | 302036 | IGF Send Interval | <=5 | 0¦10 – 86400 | 60 | -1 |  |  | 0 |  | sec
[8 empty] | 37 | 37 | 7 |  | 302037 | Actual Sensor length | <=5 | 0 – 6000 | 0 | -1 |  |  | 0 |  | mm
[8 empty] | 38 | 38 | 7 |  | 302038 | Empty Frequency | <=7 | 0 – 4294967 | 0 | -1 |  |  | 0 |  | Hz
[8 empty] | 39 | 39 | 7 |  | 302039 | Full Frequency | <=7 | 0 – 4294967 | 0 | -1 |  |  | 0 |  | Hz
[8 empty] | 40 | 40 | 10 | 10:Mechatronics Bluetooth accessory | 302040 | Fuel Level Format | 1 | 0 – 1 | 0 |  | 0: The original value of fuel level.¦1: The percentage of fuel level.¦ |  | 0
[8 empty] | 41 | 41 | 10 |  | 302041 | Reserved | [6 empty] | 0
[8 empty] | 42 | 42 | 10 |  | 302042 | Reserved | [6 empty] | 0
[8 empty] | 43 | 43 | 10 |  | 302043 | Reserved | [6 empty] | 0
[8 empty] | 44 | 44 | 10 |  | 302044 | Reserved | [6 empty] | 0
[8 empty] | 45 | 45 | 11 | 11:Magnet Bluetooth accessory | 302045 | MAG Event Notification | 1 | 0 – 1 | 0 |  | 0: Disable.¦1: Enable¦ | 0: Disable mag event notification.¦1: Enable mag event notification. If a new event occurs on the accessory, the device will report the message +RESP:GTBAA.¦ | 0
[8 empty] | 46 | 46 | 11 |  | 302046 | Reserved | [6 empty] | 0
[8 empty] | 47 | 47 | 11 |  | 302047 | Reserved | [6 empty] | 0
[8 empty] | 48 | 48 | 11 |  | 302048 | Reserved | [6 empty] | 0
[8 empty] | 49 | 49 | 11 |  | 302049 | Reserved | [6 empty] | 0
[8 empty] | 50 | 50 | 12 | 12:BLE TPMS sensor | 302050 | Reserved | [6 empty] | 0
[8 empty] | 51 | 51 | 12 |  | 302051 | Tire Pressure Alarm Mode | 1 | 0 – 3 | 0 |  | 0: Disable.¦1: Report tire pressure alarm within the tire pressure range.¦2: Report tire pressure alarm outside the tire pressure range.¦3: Report tire pressure alarm only once enters/exits the tire pressure range. ¦ | 0: Disable tire pressure alarm.¦1: Report tire pressure alarm if the current tire pressure is within the tire pressure range defined by <Low Tire Pressure> and <High Tire Pressure>.¦2: Report tire pressure alarm if the current tire pressure is outside the tire pressure range defined by <Low Tire Pressure> and <High Tire Pressure>.¦3: Report tire pressure alarm only once if the current tire pressure enters/exits the tire pressure range defined by <Low Tire Pressure> and <High Tire Pressure>. ¦ | 0
[8 empty] | 52 | 52 | 12 |  | 302052 | Low Tire Pressure | <=3 | 0 – 500 | 150 | -1 |  |  | 0 |  | kpa
[8 empty] | 53 | 53 | 12 |  | 302053 | High Tire Pressure | <=3 | 0 – 500 | 300 | -1 |  |  | 0 |  | kpa
[8 empty] | 54 | 54 | 12 |  | 302054 | Validity | <=2 | 1 – 10 | 2 | -1 |  |  | 0
[8 empty] | 55 | 55 | 12 |  | 302055 | Alarm Send Interval | <=5 | 0 – 86400 | 60 | -1 |  |  | 0 |  | Sec
[8 empty] | 56 | 56 | 12 |  | 302056 | Available Validity Time | <=5 | 60 – 86400 | 60 | -1 |  |  | 0 |  | Sec
[8 empty] | 57 | 57 | 13 | 13:Relay Bluetooth accessory | 302057 | Relay Event Notification | 1 | 0 – 1 | 0 |  | 0: Disable.¦1: Enable.¦ |  | 0
[8 empty] | 58 | 58 | 13 |  | 302058 | Password | <=6 | '0'-'9' 'a'-'z' 'A'-'Z' | 123456 |  |  |  | 0
[8 empty] | 59 | 59 | 13 |  | 302059 | New Password | <=6 | '0'-'9' 'a'-'z' 'A'-'Z' | 123456 |  |  |  | 0
[8 empty] | 60 | 60 | 13 |  | 302060 | Reserved | [6 empty] | 0
[8 empty] | 61 | 61 | 13 |  | 302061 | Reserved | [6 empty] | 0
[8 empty] | 62 | 62 | 14 | 14: Smart Cap Bluetooth accessory. | 302062 | Temperature Mode | 1 | 0 – 3 | 0 |  | 0: Disable¦1: Report temperature alarm within the temperature range.¦2: Report temperature alarm outside the temperature range .¦3: Report temperature alarm only once enters or exits the temperature range. ¦ | 0: Disable temperature alarm.¦1: Report temperature alarm if the current temperature is within the temperature range defined by <Low Temperature> and <High Temperature>.¦2: Report temperature alarm if the current temperature is outside the temperature range defined by <Low Temperature> and <High Temperature>.¦3: Report temperature alarm only once if the current temperature enters or exits the temperature range defined by <Low Temperature> and <High Temperature>.In this mode, <Temperature Send Interval> will be ignored.¦ | 0
[8 empty] | 63 | 63 | 14 |  | 302063 | Low Temperature | <=3 | -40 – 80 | 0 | -1 |  |  | 0 |  | ℃
[8 empty] | 64 | 64 | 14 |  | 302064 | High Temperature | <=3 | -40 – 80 | 10 | -1 |  |  | 0 |  | ℃
[8 empty] | 65 | 65 | 14 |  | 302065 | Temperature Validity | <=2 | 1 – 10 | 2 | -1 |  |  | 0 |  | Sec
[8 empty] | 66 | 66 | 14 |  | 302066 | Temperature Send Interval | <=5 | 30 – 43200 | 300 | -1 |  |  | 0 |  | Sec
[8 empty] | 67 | 67 | 20 |  | 302067 | Reserved
[8 empty] | 68 | 68 | 20 | Output Settings | 302068 | Output ID | 1 | 0 – 2 | 0 |  | 0¦1¦2¦
[8 empty] | 69 | 69 | 20 |  | 302069 | Output Status | 1 | 0 – 2 | 0 | -1
[8 empty] | 70 | 70 | 20 |  | 302070 | Duration | <=3 | 0 – 255 | 0 | -1 |  |  |  |  | (×100ms)
[8 empty] | 71 | 71 | 20 |  | 302071 | Toggle Times | <=3 | 0 – 255 | 0 | -1
[8 empty] | 72 | 72 | 20 |  | 302072 | Reserved | 0
[8 empty] | 73 | 73 | 20 |  | 302073 | Reserved | 0
|  |  | BID (Bluetooth Beacon ID Setting) | BID | The command AT+GTBID is used for the device to scan Bluetooth beacon accessories. To use this function, the parameter <Mode> in the command AT+GTBTS must be 1. |  | Images\Actions\Group2_16x16.png | 1 | 1 | -1 | Basic Settings | 303001 | Index | 1 | 0 – 2 | 0 | -1
[8 empty] | 2 | 2 | -1 |  | 303002 | Enable | 1 | 0¦1 | 0 |  | 0: Disable¦1: Enable¦
[8 empty] | 3 | 3 | -1 |  | 303003 | Beacon ID Model | 1 | 0 – 2¦4 | 0 |  | 0: WKF300¦1: iBeacon E6¦2: ID ELA¦4: WID310¦
[8 empty] | 4 | 4 | -1 |  | 303004 | Accessory Append Mask | <=4 | 0000 – FFFF | 000A | -2 | Reserved¦Accessory MAC¦Reserved¦Accessory Battery Level, iBeacon E6 is not supported¦Reserved¦Reserved¦Signal Strength¦Beacon Type and Beacon Data¦
[8 empty] | 5 | 5 | -1 |  | 303005 | Low Voltage Threshold | <=4 | 0 – 5000 | 2400 | -1 |  |  |  |  | mV
[8 empty] | 6 | 6 | -1 |  | 303006 | Reserved | 0
[8 empty] | 7 | 7 | 5 | MAC List | 303007 | Start Index | <=3 | 1 – 300 | 1 | -1
[8 empty] | 8 | 8 | 5 |  | 303008 | End Index | <=3 | 1 – 300 | 1 | -1 | 300:MACList¦12¦¦¦
[8 empty] | 9 | 9 | 5 |  | 303009 | MAC List | <=12*75
[8 empty] | 10 | 10 | 0 | 0: WKF300 Settings | 303010 | Push Button Event | 1 | 0¦1 | 0 |  | 0:No push the WKF300¦1:Push the WKF300¦
[8 empty] | 11 | 11 | 0 |  | 303011 | Keyfob Detection Mode | 1 | 0 – 2¦4 | 0 |  | 0: Disable.¦1: Allow the device to scan only once. ¦2: After entering ignition on and moving state, the device will keep scanning Keyfobs continuously.¦4: Allow the device to scan continuously.¦
[8 empty] | 12 | 12 | 0 |  | 303012 | Keyfob Detection Interval | <=3 | 30 – 600 | 30 | -1 |  |  |  |  | Sec
[8 empty] | 13 | 13 | 0 |  | 303013 | Reserved | 0
[8 empty] | 14 | 14 | 0 |  | 303014 | Reserved | 0
[8 empty] | 15 | 15 | 1 | 1: iBeacon E6 Settings | 303015 | Reserved | 0 | [5 empty] | Reserved(Optional)
[8 empty] | 16 | 16 | 1 |  | 303016 | E6 Detection Mode | 1 | 0 – 2 | 0 |  | 0: Disable.¦1: Allow the device to scan only once.¦2: Allow the device to scan continuously. ¦ |  | Reserved(Optional)
[8 empty] | 17 | 17 | 1 |  | 303017 | E6 Detection Interval | <=3 | 30 – 600 | 30 | -1 |  |  | Reserved(Optional) |  | Sec
[8 empty] | 18 | 18 | 1 |  | 303018 | Reserved | 0 | [5 empty] | Reserved(Optional)
[8 empty] | 19 | 19 | 1 |  | 303019 | Reserved | 0 | [5 empty] | Reserved(Optional)
[8 empty] | 20 | 20 | 2 | 2: ID ELA Settings | 303020 | Alarm Mode | 1 | 0 – 3 | 0 |  | 0: Disable alarm.¦1: Alarm when receiving Bluetooth broadcast.¦2: Alarm when Bluetooth broadcast is not received.¦3: Alarm when receiving Bluetooth broadcast or leaving Bluetooth broadcast.¦ |  | 0
[8 empty] | 21 | 21 | 2 |  | 303021 | IDELA Detection Mode | 1 | 0 – 3 | 0 |  | 0: Disable.¦1: Allow the device to scan only once.¦2: After entering ignition on and moving state, the device will keep scanning IDELA continuously.¦3: Allow the device to scan continuously.¦ |  | 0
[8 empty] | 22 | 22 | 2 |  | 303022 | IDELA Detection Interval | <=3 | 30 – 600 | 30 | -1 |  |  | 0 |  | Sec
[8 empty] | 23 | 23 | 2 |  | 303023 | Reserved | 0 | [5 empty] | 0
[8 empty] | 24 | 24 | 2 |  | 303024 | Reserved | 0 | [5 empty] | 0
[8 empty] | 25 | 25 | 4 | 4: WID310 Settings | 303025 | Reserved | 0 | 0 | 0 |  |  |  | 0
[8 empty] | 26 | 26 | 4 |  | 303026 | WID310 Detection Mode | 1 | 0¦2¦3 | 0 |  | 0: Disable.¦2: After entering ignition-on-and-moving state, the device will keep scanning WID310 continuously. ¦3: Allow the device to scan continuously. ¦ | 0: Disable.¦2: After entering ignition-on-and-moving state, the device will keep scanning WID310 continuously. ¦3: Enable detection: Allow the device to scan continuously. The +RESP:GTBID message is sent to the backend server periodically according to the parameter <WID310 IGN Report Interval>/<WID310 IGF Report Interval>. ¦ | 0
[8 empty] | 27 | 27 | 4 |  | 303027 | WID310 Detection Interval | <=3 | 30 – 600 | 30 | -1 |  |  | 0 |  | Sec
[8 empty] | 28 | 28 | 4 |  | 303028 | WID310 IGN Report Interval | <=5 | 0¦10 – 86400 | 60 | -1 |  |  | 0 |  | Sec
[8 empty] | 29 | 29 | 4 |  | 303029 | WID310 IGF Report Interval | <=5 | 0¦10 – 86400 | 60 | -1 |  |  | 0 |  | Sec
[8 empty] | 30 | 30 | -1 |  | 303030 | Organization Unique Identifier | 6 | 000000 – FFFFFF
[8 empty] | 31 | 31 | 6 | Output Settings | 303031 | Output ID | 1 | 0 – 2 | 0 |  | 0¦1¦2¦
[8 empty] | 32 | 32 | 6 |  | 303032 | Output Status | 1 | 0 – 2 | 0 | -1
[8 empty] | 33 | 33 | 6 |  | 303033 | Duration | <=3 | 0 – 255 | 0 | -1 |  |  |  |  | (×100ms)
[8 empty] | 34 | 34 | 6 |  | 303034 | Toggle Times | <=3 | 0 – 255 | 0 | -1
[8 empty] | 35 | 35 | -1 |  | 303035 | Reserved | 0
[8 empty] | 36 | 36 | -1 |  | 303036 | Reserved | 0
|  |  | AEX (Analog Input Expansion) | AEX | The command AT+GTAEX is used to configure the parameters of External Bluetooth Analog Input accessories. All these inputs are customizable. |  | Images\Actions\Group2_16x16.png | 1 | 1 | 1 | Main Settings | 304001 | Analog Input Expansion Type | 1 | 0 | 0 |  | 0: Bluetooth Analog Input accessory setting¦
[8 empty] | 2 | 2 | 1 |  | 304002 | Bind BAS Index | 1 | 0 – 9 | 0 | -1
[8 empty] | 3 | 3 | 1 |  | 304003 | Analog Input Number | 1 | 1 | 1 | -1 | 1¦
[8 empty] | 4 | 4 | 1 |  | 304004 | Analog Input ID | 1 | 5 – 5 | 5 | -1
[8 empty] | 5 | 5 | 1 |  | 304005 | Mode | 1 | 0¦1¦2 | 0 |  | 0: Disable¦1: Enable Analog Input Alarm Within The Range¦2: Enable Analog Input Alarm Outside The Range¦ | 0: Disable¦1: Enable analog input alarm: If the current input voltage is within the range of (<Min. Threshold>, <Max. Threshold>), the alarm will be triggered.¦2: Enable analog input alarm: If the current input voltage is outside the range of (<Min. Threshold>, <Max. Threshold>), the alarm will be triggered.¦
[8 empty] | 6 | 6 | 1 |  | 304006 | Min Threshold | <=5 | 8000 – 32000 | 8000 | -1 |  |  |  |  | mv
[8 empty] | 7 | 7 | 1 |  | 304007 | Max Threshold | <=5 | 8000 – 32000 | 32000 | -1 |  |  |  |  | mv
[8 empty] | 8 | 8 | 1 |  | 304008 | Reserved | 0
[8 empty] | 9 | 9 | 1 |  | 304009 | Reserved | 0
[8 empty] | 10 | 10 | 1 |  | 304010 | Reserved | 0
[8 empty] | 11 | 11 | 1 |  | 304011 | Reserved | 0
[8 empty] | 12 | 12 | 1 |  | 304012 | Reserved | 0
|  |  | SVR (Primary Stolen Vehicle Recovery) | SVR | The command AT+GTSVR is used to configure the Bluetooth settings for the Primary device. If the Primary device does not successfully communicate with the Ghost device within the time defined by <Connect Interval> * <Connect Fail Count>, it will report the message +RESP:GTSVR to the backend server. |  | Images\Actions\Group2_16x16.png | 1 | 1 | 1 | Main Settings | 305001 | Mode | 1 | 0–1 | 0 | 1 | 0: Disable.¦1: Enable.¦
[8 empty] | 2 | 2 | 1 |  | 305002 | Ghost MAC Address | 12 | 000000000000– FFFFFFFFFFFF
[8 empty] | 3 | 3 | 1 |  | 305003 | Connect Interval | <=4 | 10¦20¦30¦60¦120¦180¦240¦360¦480¦720¦1440 | 10 |  | 10¦20¦30¦60¦120¦180¦240¦360¦480¦720¦1440
[8 empty] | 4 | 4 | 1 |  | 305004 | Connect Fail Count | <=2 | 1 – 10 | 1 | -1
[8 empty] | 5 | 5 | 1 |  | 305005 | Match Connected IMEI | 15 | '0' – '9'
[8 empty] | 6 | 6 | 1 |  | 305006 | BTI Report Interval | <=4 | 0 –1440 | 0 | -1
[8 empty] | 7 | 7 | 1 |  | 305007 | Reserved | 0
[8 empty] | 8 | 8 | 1 |  | 305008 | Reserved | 0

## 4Tracking Settings
menu1 | code | image1 | menu2 | Command | Description2 | CommandID | image2 | sort | sort2 | groupid | groupname | id | Parameter | Length | RangeFormat | Default | Type | RangeMx | Description | Enable | image3 | unit
Tracking Settings | 4 | Images\Actions\PositionRelatedSettings.png | FRI (Fixed Report Information) | FRI | The command AT+GTFRI is used to configure the parameters for fixed report FRI or ERI. |  | Images\Actions\Group2_16x16.png | 1 | 1 | 1 | Basic Settings | 0401001 | Mode | 1 | 0 – 5 | 0 |  | 0: Disable.¦1: Fixed Time Report.¦2: Fixed Distance Report. ¦3: Fixed Mileage Report. ¦4: Optimum Report.¦5: Fixed Time or Mileage Report.¦ | 0: Disable this function.¦1: Fixed Time Report. The position report message is sent to the backend server periodically according to the parameter <Send Interval>.¦2: Fixed Distance Report. ¦3: Fixed Mileage Report. ¦4: Optimum Report. The device simultaneously checks both time interval and path length between two adjacent position reports.¦5: Fixed Time or Mileage Report. It checks either time interval or path length between two adjacent reports.¦
[8 empty] | 2 | 2 | 4 |  | 0401002 | Discard No Fix | <=2 | 0¦1 | 1 | -3 | 0:Enable report.¦1:Disable report.
[8 empty] | 3 | 3 |  |  | 0401003 | Reserved | 0
[8 empty] | 4 | 4 | 2 | Report Period Settings | 0401004 | Period Mode | 1 | 0¦1 | 1 | -3 | 0:Disable¦1:Enable
[8 empty] | 5 | 5 | 2 |  | 0401005 | Start Time | 4 | HHMM | 0000 | [5 empty] | HHMM
[8 empty] | 6 | 6 | 2 |  | 0401006 | End Time | 4 | HHMM | 0000 | [5 empty] | HHMM
[8 empty] | 7 | 7 | 1 |  | 0401007 | Check Interval | <=5 | 0 – 86400 | 0 | -1 |  |  |  |  | seconds
[8 empty] | 8 | 8 | 1 |  | 0401008 | Send Interval | <=5 | 1 – 86400 | 30 | -1 |  |  |  |  | seconds
[8 empty] | 9 | 9 | 3 | Mileage Settings | 0401009 | Distance | <=5 | 50 – 65535 | 1000 | -1 |  |  |  |  | meters
[8 empty] | 10 | 10 | 3 |  | 0401010 | Mileage | <=5 | 50 – 65535 | 1000 | -1 |  |  |  |  | meters
[8 empty] | 11 | 11 |  |  | 0401011 | Reserved | 0
[8 empty] | 12 | 12 | 4 | Other Settings | 0401012 | Corner Report | <=3 | 0 – 180 | 0 | -1 |  |  |  |  | degree
[8 empty] | 13 | 13 | 1 |  | 0401013 | IGF Report Interval | <=5 | 0¦5 – 86400 | 600 | -1 |  |  |  |  | seconds
[8 empty] | 14 | 14 | 4 |  | 0401014 | ERI Mask | 8 | 00000000 – FFFFFFFF | 00000000 | -2 | Reserved¦1-Wire Data¦CAN Data¦Reserved¦Reserved¦Reserved¦Reserved¦Reserved¦Bluetooth Accessory Data¦Reserved¦Reserved¦Reserved¦Reserved¦Reserved¦Reserved¦RAT and Band Data¦
[8 empty] | 15 | 15 | 1 |  | 0401015 | Continue Time | <=2 | 0 – 10 | 0 | -1 |  |  |  |  | minutes
[8 empty] | 16 | 16 |  |  | 0401016 | Reserved | 0
[8 empty] | 17 | 17 | 1 |  | 0401017 | Wrap Corner Point | 1 | 0¦1 | 0 |  | 0: Do not wrap corner point¦1: Wrap corner point and wait¦ | 0: Do not wrap corner point and send the corner point immediately when it is obtained.¦1: Wrap corner point and wait until the condition to send +RESP:GTFRI or +RESP:GTERI is reached according to the setting of <Mode>¦
|  |  | FFC (Frequency Change of Fixed Report Information) | FFC | The command AT+GTFFC is used to change the parameters of fixed report when a certain event occurs, so that different report interval requirements can be met. When the event disappears, the device will resume its previous settings. |  | Images\Actions\Group2_16x16.png | 1 | 1 | 1 | Priority Settings | 0402001 | Priority | 1 | 0 – 4 | 0 |  | 0¦1¦2¦3¦4¦
[8 empty] | 2 | 2 | 1 |  | 0402002 | Mode | 1 | 0 – 3 | 0 |  | 0: Disable¦1: Change FRI parameters By Geo-Fence Alarm¦2: Change FRI parameters By Know Roaming Alarm¦3: Change FRI parameters By Unknow Roaming Alarm¦ | 0: Disable the parameters of the specified priority¦1: Change the fixed report parameter when the device enters into any of the defined Geo-Fence¦2: Change the fixed report parameters when the device enters into known GSM roaming state¦3: Change the fixed report parameters when the device enters into unknown GSM roaming state¦
[8 empty] | 3 | 3 | 2 | FRI Settings | 0402003 | FRI Mode | 1 | 0 – 5 | 0 |  | 0:Disable¦1: Fixed Time Report¦2: Fixed Distance Report¦3: Fixed Mileage Report¦4: Optimum Report¦5: Fixed Time or Mileage Report¦ | 0: Do not change the working mode¦1: Change the working mode to “Fixed Time Report”¦2: Change the working mode to “Fixed Distance Report”¦3: Change the working mode to “Fixed Mileage Report”¦4: Change the working mode to “Optimum Report”¦5: Change the working mode to “Fixed Time or Mileage Report”¦
[8 empty] | 4 | 4 | 2 |  | 0402004 | FRI IGN Report Interval | <=5 | 5 – 86400 | 30 | -1 |  |  |  |  | seconds
[8 empty] | 5 | 5 | 2 |  | 0402005 | FRI Report Distance | <=5 | 50 – 65535 | 500 | -1 |  |  |  |  | meters
[8 empty] | 6 | 6 | 2 |  | 0402006 | FRI Report Mileage | <=5 | 50 – 65535 | 500 | -1 |  |  |  |  | meters
[8 empty] | 7 | 7 | 2 |  | 0402007 | FRI IGF Report Interval | <=5 | 0¦5 – 86400 | 300 | -1 |  |  |  |  | seconds
[8 empty] | 8 | 8 | 2 |  | 0402008 | FRI IGN Check interval | <=5 | 0 – 86400 | 0 | -1 |  |  |  |  | seconds
[8 empty] | 9 | 9 | 2 |  | 0402009 | Corner Report | <=3 | 0 – 180 | 0 | -1 |  |  |  |  | degree
[8 empty] | 10 | 10 |  |  | 0402010 | Reserved
[8 empty] | 11 | 11 |  |  | 0402011 | Reserved

## 5Alarm Settings
menu1 | code | image1 | menu2 | Command | Description2 | CommandID | image2 | sort | sort2 | groupid | groupname | id | Parameter | Length | RangeFormat | Default | Type | RangeMx | Description | Enable | image3 | unit
Alarm Settings | 5 | Images\Actions\AlarmSettings.png | ASC (Three Axis Self-Calibration) | ASC | The command AT+GTASC is used to define the condition for calibrating the directions of accelerometer. When the auto self-calibration factors updated, the device will report the event message +RESP:GTASC which includes the calibration result to the backend server. |  | Images\Actions\Group2_16x16.png | 1 | 1 | 1 | Main Settings | 0501001 | Brake Speed Threshold | <=3 | 30 – 400 | 50 | -1 |  |  |  |  | km/h
[8 empty] | 2 | 2 | 1 |  | 0501002 | Delta Speed Threshold | <=2 | 5 – 72 | 10 | -1 |  |  |  |  | km/h
[8 empty] | 3 | 3 | 1 |  | 0501003 | Delta Heading Threshold | 1 | 0 – 5 | 2 | -1
[8 empty] | 4 | 4 | 1 |  | 0501004 | Reserved | 0
[8 empty] | 5 | 5 | 1 |  | 0501005 | Reserved | 0
[8 empty] | 6 | 6 | 1 |  | 0501006 | Reserved | 0
[8 empty] | 7 | 7 | 1 |  | 0501007 | Reserved | 0
[8 empty] | 8 | 8 | 2 | Output Settings | 0501008 | Output ID | 1 | 0 – 2 | 0 |  | 0¦1¦2¦
[8 empty] | 9 | 9 | 2 |  | 0501009 | Output Status | 1 | 0 – 2 | 0 | -1
[8 empty] | 10 | 10 | 2 |  | 0501010 | Duration | <=3 | 0 – 255 | 0 | -1 |  |  |  |  | ×100ms
[8 empty] | 11 | 11 | 2 |  | 0501011 | Toggle Times | <=3 | 0 – 255 | 0 | -1
[8 empty] | 12 | 12 | 2 |  | 0501012 | Reserved | 0
|  |  | CRA (Crash Detection) | CRA | The command AT+GTCRA is used to configure the parameters for crash detection. |  | Images\Actions\Group2_16x16.png | 1 | 1 | 1 | Main Settings | 0502001 | Mode | 1 | 0 – 2 | 0 |  | 0: Disable¦1: Enable Detection Of Crash With Three-Axis¦2: Enable Detection Of Crash With Self-calibration Three-Axis¦ | 0: Disable¦1: In this mode, three-axis self-calibration is not needed.¦2: In this mode, the acceleration sensor data will be converted in accordance with three-axis self-calibration (Please refer to AT+GTASC for detailed information). ¦
[8 empty] | 2 | 2 | 1 |  | 0502002 | Threshold_X | <=3 | 0 – 160 | 50 | -1
[8 empty] | 3 | 3 | 1 |  | 0502003 | Threshold_Y | <=3 | 0 – 160 | 50 | -1 |  |  |  |  | ×0.1g
[8 empty] | 4 | 4 | 1 |  | 0502004 | Threshold_Z | <=3 | 0 – 160 | 50 | -1 |  |  |  |  | ×0.1g
[8 empty] | 5 | 5 | 1 |  | 0502005 | Sampling Start | 1 | 0¦1 | 0 |  | 0: Start Sampling After power on¦1: Start Sampling After ignition on¦ |  |  |  | ×0.1g
[8 empty] | 6 | 6 | 1 |  | 0502006 | Samples Before Crash | <=4 | 1 – 1500 | 500 | -1
[8 empty] | 7 | 7 | 1 |  | 0502007 | Samples After Crash | <=4 | 1 – 1500 | 500 | -1
[8 empty] | 8 | 8 | 2 | Output Settings | 0502008 | Output ID | 1 | 0 – 2 | 0 |  | 0¦1¦2¦
[8 empty] | 9 | 9 | 2 |  | 0502009 | Output Status | 1 | 0 – 2 | 0 | -1
[8 empty] | 10 | 10 | 2 |  | 0502010 | Duration | <=3 | 0 – 255 | 0 | -1 |  |  |  |  | ×100ms
[8 empty] | 11 | 11 | 2 |  | 0502011 | Toggle Times | <=3 | 0 – 255 | 0 | -1
[8 empty] | 12 | 12 | 1 |  | 0502012 | Reserved | 0
|  |  | BZA (Buzzer Alarm) | BZA | This command is used to set buzzer alarm. There are four kinds of alarms. Each alarm outputs a different sound with the buzzer, and all the alarms are settable in this command. Before those alarms are used, the output ID which connects with the buzzer should be configured and enabled. |  | Images\Actions\Group2_16x16.png | 1 | 1 | 1 | Main Settings | 0503001 | Output ID | 1 | 0¦2 – 2 | 0 |  | 0¦2¦
[8 empty] | 2 | 2 | 1 |  | 0503002 | Reserved | 0
[8 empty] | 3 | 3 | 1 |  | 0503003 | Reserved | 0
[8 empty] | 4 | 4 | 1 |  | 0503004 | Reserved | 0
[8 empty] | 5 | 5 | 2 | Alarm 1 | 0503005 | Alarm 1 Output Status | 1 | 0 – 2 | 0 |  | 0¦1¦2¦
[8 empty] | 6 | 6 | 2 |  | 0503006 | Duration | <=3 | 0 – 255 | 0 | -1 |  |  |  |  | ×100ms
[8 empty] | 7 | 7 | 2 |  | 0503007 | Toggle Times | <=3 | 0 – 255 | 0 | -1
[8 empty] | 8 | 8 | 2 |  | 0503008 | Reserved | 0
[8 empty] | 9 | 9 | 2 |  | 0503009 | Reserved | 0
[8 empty] | 10 | 10 | 3 | Alarm 2 | 0503010 | Alarm 2 Output Status | 1 | 0 – 2 | 0 |  | 0¦1¦2¦
[8 empty] | 11 | 11 | 3 |  | 0503011 | Duration | <=3 | 0 – 255 | 0 | -1 |  |  |  |  | ×100ms
[8 empty] | 12 | 12 | 3 |  | 0503012 | Toggle Times | <=3 | 0 – 255 | 0 | -1
[8 empty] | 13 | 13 | 3 |  | 0503013 | Reserved | 0
[8 empty] | 14 | 14 | 3 |  | 0503014 | Reserved | 0
[8 empty] | 15 | 15 | 4 | Alarm 3 | 0503015 | Alarm 3 Output Status | 1 | 0 – 2 | 0 |  | 0¦1¦2¦
[8 empty] | 16 | 16 | 4 |  | 0503016 | Duration | <=3 | 0 – 255 | 0 | -1 |  |  |  |  | ×100ms
[8 empty] | 17 | 17 | 4 |  | 0503017 | Toggle Times | <=3 | 0 – 255 | 0 | -1
[8 empty] | 18 | 18 | 4 |  | 0503018 | Reserved | 0
[8 empty] | 19 | 19 | 4 |  | 0503019 | Reserved | 0
[8 empty] | 20 | 20 | 5 | Alarm 4 | 0503020 | Alarm 4 Output Status | 1 | 0 – 2 | 0 |  | 0¦1¦2¦
[8 empty] | 21 | 21 | 5 |  | 0503021 | Duration | <=3 | 0 – 255 | 0 | -1 |  |  |  |  | ×100ms
[8 empty] | 22 | 22 | 5 |  | 0503022 | Toggle Times | <=3 | 0 – 255 | 0 | -1
[8 empty] | 23 | 23 | 5 |  | 0503023 | Reserved | 0
[8 empty] | 24 | 24 | 5 |  | 0503024 | Reserved | 0
[8 empty] | 25 | 25 | 1 |  | 0503025 | Reserved | 0
[8 empty] | 26 | 26 | 1 |  | 0503026 | Reserved | 0
[8 empty] | 27 | 27 | 1 |  | 0503027 | Reserved | 0
[8 empty] | 28 | 28 | 1 |  | 0503028 | Reserved | 0
[8 empty] | 29 | 29 | 1 |  | 0503029 | Reserved | 0
[8 empty] | 30 | 30 | 1 |  | 0503030 | Reserved | 0
|  |  | GEO (Geo-Fence Information) | GEO | The command AT+GTGEO is used to configure the parameters of circular Geo-Fence. Circular Geo-Fence is a virtual perimeter around a geographic area using a location-based service. When the geo fencing terminal enters or exits the area, a notification is generated. . |  | Images\Actions\Group2_16x16.png | 1 | 1 | 1 | GeoFence Settings | 0505001 | GEO ID | <=2 | 0 – 19 | 0 |  | 0¦1¦2¦3¦4¦5¦6¦7¦8¦9¦10¦11¦12¦13¦14¦15¦16¦17¦18¦19¦
[8 empty] | 2 | 2 | 1 |  | 0505002 | Mode | 1 | 0 – 3 | 0 |  | 0: Disable¦1: Entering the zone¦2: Exiting the zone¦3: Both entering and exiting¦ | 0: Disable the zone’s circular Geo-Fence function.¦1: Entering the zone. The device will send the report +RESP:GTGIN to the server when it detects that vehicle enters the Geo-Fence area.¦2: Exiting the zone. The device will send the report +RESP:GTGOT to the server when it detects that vehicle exits the Geo-Fence area.¦3: Report the +RESP:GTGIN and +RESP:GTGOT when entering and exiting the Geo-Fence zone respectively.¦
[8 empty] | 3 | 3 | 1 |  | 0505003 | Longitude | <=11 | (–)xxx.xxxxxx | 0.000000 | -1
[8 empty] | 4 | 4 | 1 |  | 0505004 | Latitude | <=10 | (–)xx.xxxxxx | 0.000000 | -1
[8 empty] | 5 | 5 | 1 |  | 0505005 | Radius | <=7 | 50 – 6000000 | 50 | -1 |  |  |  |  | meters
[8 empty] | 6 | 6 | 1 |  | 0505006 | Check Interval | <=5 | 0¦5 – 86400 | 0 | -1 |  |  |  |  | seconds
[8 empty] | 7 | 7 | 2 | Output Settings | 0505007 | Output ID | 1 | 0 – 2 | 0 | 1 | 0¦1¦2¦
[8 empty] | 8 | 8 | 2 |  | 0505008 | Output Status | 1 | 0 – 2 | 0 | -1
[8 empty] | 9 | 9 | 2 |  | 0505009 | Duration | <=3 | 0 – 255 | 0 | -1 |  |  |  |  | ×100ms
[8 empty] | 10 | 10 | 2 |  | 0505010 | Toggle Times | <=3 | 0 – 255 | 0 | -1
[8 empty] | 11 | 11 | 2 |  | 0505011 | Trigger Mode | <=2 | 0¦21¦22 | 0 |  | 0: Disable¦21: Auto Mode¦22: Manual Mode¦ | 0: Disable auto trigger mode.¦21: Auto parking fence. Automatically set up Geo-Fence after ignition off. ¦22: Manual parking fence. Manually enable Geo-Fence after ignition off. ¦
[8 empty] | 12 | 12 | 2 |  | 0505012 | Trigger Report | 1 | 0¦1 | 0 |  | 0: Disable¦1: Enable¦
[8 empty] | 13 | 13 | 1 |  | 0505013 | Start Time | 4 | HHMM | 0000 | [5 empty] | HHMM
[8 empty] | 14 | 14 | 1 |  | 0505014 | End Time | 4 | HHMM | 0000 | [5 empty] | HHMM
[8 empty] | 15 | 15 | 1 |  | 0505015 | State Mode | 1 | 0¦1 | 0 |  | 0: Ignore State Change¦1: Need State Change¦
|  |  | PEO (Polygon Geo-Fence) | PEO | The command AT+GTPEO is used to configure the parameters of Polygon Geo-Fence. Geo-Fence is a virtual perimeter around a geographic area using a location-based service. When the geo-fencing terminal enters or exits the area, a notification is generated. |  | Images\Actions\Group2_16x16.png | 1 | 1 | 0 | Polygon Geo-Fence Settings | 0506001 | GEO ID | <=2 | 0 – 19 | 0 |  | 0¦1¦2¦3¦4¦5¦6¦7¦8¦9¦10¦11¦12¦13¦14¦15¦16¦17¦18¦19¦
[8 empty] | 2 | 2 | 0 |  | 0506002 | Mode | 1 | 0 – 3 | 0 |  | 0: Disable¦1: Entering the zone¦2: Exiting the zone¦3: Both entering and exiting¦ | 0: Disable the zone’s Geo-Fence function.¦1: Entering the zone. The +RESP:GTGIN message will be generated only when the terminal enters the Geo-Fence.¦2: Exiting the zone. The +RESP:GTGOT message will be generated only when the terminal exits from the Geo-Fence.¦3: Report the +RESP:GTGIN and +RESP:GTGOT when entering and exiting the Geo-Fence zone respectively.¦
[8 empty] | 3 | 3 | 0 |  | 0506003 | Start Point | 2 | 1 – 10 | 1 | -1
[8 empty] | 4 | 4 | 0 |  | 0506004 | End Point | 2 | 3 – 10 | 3 | -1
[8 empty] | 5 | 5 | 1 | End Point1 | 0506005 | Longitude1 | <=11 | (–)xxx.xxxxxx |  | -1
[8 empty] | 6 | 6 | 1 |  | 0506006 | Latitude1 | <=10 | (–)xx.xxxxxx |  | -1
[8 empty] | 7 | 7 | 2 | End Point2 | 0506007 | Longitude2 | <=11 | (–)xxx.xxxxxx |  | -1 |  |  | 0
[8 empty] | 8 | 8 | 2 |  | 0506008 | Latitude2 | <=10 | (–)xx.xxxxxx |  | -1 |  |  | 0
[8 empty] | 9 | 9 | 3 | End Point3 | 0506009 | Longitude3 | <=11 | (–)xxx.xxxxxx |  | -1 |  |  | 0
[8 empty] | 10 | 10 | 3 |  | 0506010 | Latitude3 | <=10 | (–)xx.xxxxxx |  | -1 |  |  | 0
[8 empty] | 11 | 11 | 4 | End Point4 | 0506011 | Longitude4 | <=11 | (–)xxx.xxxxxx |  | -1 |  |  | 0
[8 empty] | 12 | 12 | 4 |  | 0506012 | Latitude4 | <=10 | (–)xx.xxxxxx |  | -1 |  |  | 0
[8 empty] | 13 | 13 | 5 | End Point5 | 0506013 | Longitude5 | <=11 | (–)xxx.xxxxxx |  | -1 |  |  | 0
[8 empty] | 14 | 14 | 5 |  | 0506014 | Latitude5 | <=10 | (–)xx.xxxxxx |  | -1 |  |  | 0
[8 empty] | 15 | 15 | 6 | End Point6 | 0506015 | Longitude6 | <=11 | (–)xxx.xxxxxx |  | -1 |  |  | 0
[8 empty] | 16 | 16 | 6 |  | 0506016 | Latitude6 | <=10 | (–)xx.xxxxxx |  | -1 |  |  | 0
[8 empty] | 17 | 17 | 7 | End Point7 | 0506017 | Longitude7 | <=11 | (–)xxx.xxxxxx |  | -1 |  |  | 0
[8 empty] | 18 | 18 | 7 |  | 0506018 | Latitude7 | <=10 | (–)xx.xxxxxx |  | -1 |  |  | 0
[8 empty] | 19 | 19 | 8 | End Point8 | 0506019 | Longitude8 | <=11 | (–)xxx.xxxxxx |  | -1 |  |  | 0
[8 empty] | 20 | 20 | 8 |  | 0506020 | Latitude8 | <=10 | (–)xx.xxxxxx |  | -1 |  |  | 0
[8 empty] | 21 | 21 | 9 | End Point9 | 0506021 | Longitude9 | <=11 | (–)xxx.xxxxxx |  | -1 |  |  | 0
[8 empty] | 22 | 22 | 9 |  | 0506022 | Latitude9 | <=10 | (–)xx.xxxxxx |  | -1 |  |  | 0
[8 empty] | 23 | 23 | 10 | End Point10 | 0506023 | Longitude10 | <=11 | (–)xxx.xxxxxx |  | -1 |  |  | 0
[8 empty] | 24 | 24 | 10 |  | 0506024 | Latitude10 | <=10 | (–)xx.xxxxxx |  | -1 |  |  | 0
[8 empty] | 25 | 25 | 0 |  | 0506025 | Check Interval | <=5 | 0¦5 – 86400 | 0 | -1 |  |  |  |  | seconds
[8 empty] | 26 | 26 | 11 | Output Settings | 0506026 | Output ID | 1 | 0 – 2 | 0 | 1 | 0¦1¦2¦
[8 empty] | 27 | 27 | 11 |  | 0506027 | Output Status | 1 | 0 – 2 | 0 | -1
[8 empty] | 28 | 28 | 11 |  | 0506028 | Duration | <=3 | 0 – 255 | 0 | -1 |  |  |  |  | ×100ms
[8 empty] | 29 | 29 | 11 |  | 0506029 | Toggle Times | <=3 | 0 – 255 | 0 | -1
[8 empty] | 30 | 30 | 11 |  | 0506030 | State Mode | 1 | 0¦1 | 0 |  | 0: Report when getting the PEO state for the first time.¦1: Do not report until the PEO state changes.
[8 empty] | 31 | 31 | 11 |  | 0506031 | Reserved | 0
[8 empty] | 32 | 32 | 11 |  | 0506032 | Reserved | 0
[8 empty] | 33 | 33 | 11 |  | 0506033 | Reserved | 0
|  |  | HBM (Harsh Behavior Monitoring) | HBM | The command AT+GTHBM is used to monitor the harsh driving behavior based on GNSS. |  | Images\Actions\Group2_16x16.png | 1 | 1 | 1 | Basic Settings | 0508001 | Mode | 1 | 0 – 5 | 0 |  | 0: Disable¦1: Detected by GNSS only¦2: Detected by motion sensor only¦3: Detected by motion sensor or GNSS¦4: Detected by motion sensor and GNSS¦5: Detected by XYZ-axis acceleration data only¦ | 0: Disable this function.¦1: Enable this function: Detection by GNSS only.¦2: Enable this function: Detection by motion sensor only.¦3: Enable this function: Detection by motion sensor or GNSS.¦4: Enable this function: Detection by motion sensor and GNSS.¦5: Enable this function: Detection by XYZ-axis acceleration data only.¦
[8 empty] | 2 | 2 | 2 | Basic Settings1 | 0508002 | Behavior Duration | 1 | 3 – 5 | 3 | -1
[8 empty] | 3 | 3 | 1 |  | 0508003 | Discard Unknown Event | 1 | 0¦1 | 1 |  | 0: Not Discard Unknow Alarm¦1: Discard Unknow Alarm¦
[8 empty] | 4 | 4 | 3 | High Speed | 0508004 | High Speed | <=3 | 100 – 400 | 100 | -1 |  |  |  |  | km/h
[8 empty] | 5 | 5 | 3 |  | 0508005 | Delta High Speed Braking | <=3 | 0 – 100 | 0 | -1 |  |  |  |  | km/h
[8 empty] | 6 | 6 | 3 |  | 0508006 | Delta High Speed Acceleration | <=3 | 0 – 100 | 0 | -1 |  |  |  |  | km/h
[8 empty] | 7 | 7 | 3 |  | 0508007 | Reserved | 0
[8 empty] | 8 | 8 | 4 | Medium Speed | 0508008 | Medium Speed | <=3 | 60 – 100 | 60 | -1 |  |  |  |  | km/h
[8 empty] | 9 | 9 | 4 |  | 0508009 | Delta Medium Speed Braking | <=3 | 0 – 100 | 0 | -1 |  |  |  |  | km/h
[8 empty] | 10 | 10 | 4 |  | 0508010 | Delta Mid-speed Acceleration | <=3 | 0 – 100 | 0 | -1 |  |  |  |  | km/h
[8 empty] | 11 | 11 | 4 |  | 0508011 | Reserved | 0
[8 empty] | 12 | 12 | 5 |  | 0508012 | Reserved | 0
[8 empty] | 13 | 13 | 5 | Low Speed | 0508013 | Delta Low Speed Braking | <=3 | 0 – 100 | 0 | -1 |  |  |  |  | km/h
[8 empty] | 14 | 14 | 5 |  | 0508014 | Delta Low Speed Acceleration | <=3 | 0 – 100 | 0 | -1 |  |  |  |  | km/h
[8 empty] | 15 | 15 | 5 |  | 0508015 | Reserved | 0
[8 empty] | 16 | 16 | 6 | Output Settings | 0508016 | Output ID | 1 | 0 – 2 | 0 |  | 0¦1¦2¦
[8 empty] | 17 | 17 | 6 |  | 0508017 | Output Status | 1 | 0 – 2 | 0 | -1
[8 empty] | 18 | 18 | 6 |  | 0508018 | Duration | <=3 | 0 – 255 | 0 | -1 |  |  |  |  | ×100ms
[8 empty] | 19 | 19 | 6 |  | 0508019 | Toggle Times | <=3 | 0 – 255 | 0 | -1
[8 empty] | 20 | 20 | 7 | Other Settings | 0508020 | Cornering and Braking Threshold | <=3 | 10 – 100 | 25 | -1
[8 empty] | 21 | 21 | 7 |  | 0508021 | Cornering and Braking Duration | <=3 | 10 – 250 | 50 | -1 |  |  |  |  | *10ms
[8 empty] | 22 | 22 | 7 |  | 0508022 | Acceleration Threshold | <=3 | 5 – 100 | 20 | -1
[8 empty] | 23 | 23 | 7 |  | 0508023 | Acceleration Duration | <=3 | 10 – 250 | 50 | -1 |  |  |  |  | *10ms
[8 empty] | 24 | 24 | 1 |  | 0508024 | Reserved | 0
[8 empty] | 25 | 25 | 1 |  | 0508025 | Reserved | 0
[8 empty] | 26 | 26 | 8 | Basic Settings2 | 0508026 | Brake Threshold | <=3 | 10 – 100 | 25 | -1
[8 empty] | 27 | 27 | 8 |  | 0508027 | Brake Duration | <=3 | 10 – 250 | 50 | -1 |  |  |  |  | *10ms
[8 empty] | 28 | 28 | 8 |  | 0508028 | Report Mode | 1 | 0 – 2 | 0 |  | 0: Only Report HBM Alarm¦1: Report HBE and HBM Alarm¦2: Only Report HBE Alarm¦
|  |  | IDL (Excessive Idling Detection) | IDL | The command AT+GTIDL is used to detect the engine excessive idling (vehicle stays stationary while ignition is on). To use this command, the ignition signal must be connected to the device. If the vehicle is entering into/leaves the idle status, the device will report the event message IDN/IDF to the backend server. |  | Images\Actions\Group2_16x16.png | 1 | 1 | 1 | Basic Settings | 0509001 | Mode | 1 | 0¦1 | 0 |  | 0: Disable¦1: Enable¦
[8 empty] | 2 | 2 | 1 |  | 0509002 | Time to Idling | <=2 | 1 – 30 | 2 | -1 |  |  |  |  | minutes
[8 empty] | 3 | 3 | 1 |  | 0509003 | Time to Movement | 1 | 1 – 5 | 1 | -1 |  |  |  |  | minutes
[8 empty] | 4 | 4 | 1 |  | 0509004 | Debounce Distance | <=4 | 0¦25–9999 | 0 | -1 |  |  |  |  | m
[8 empty] | 5 | 5 | 1 |  | 0509005 | Reserved | 0
[8 empty] | 6 | 6 | 1 |  | 0509006 | Reserved | 0
[8 empty] | 7 | 7 | 1 |  | 0509007 | Reserved | 0
[8 empty] | 8 | 8 | 2 | Output Settings | 0509008 | Output ID | 1 | 0 – 2 | 0 |  | 0¦1¦2¦
[8 empty] | 9 | 9 | 2 |  | 0509009 | Output Status | 1 | 0 – 2 | 0 | -1
[8 empty] | 10 | 10 | 2 |  | 0509010 | Duration | <=3 | 0 – 255 | 0 | -1 |  |  |  |  | ×100ms
[8 empty] | 11 | 11 | 2 |  | 0509011 | Toggle Times | <=3 | 0 – 255 | 0 | -1
[8 empty] | 12 | 12 | 1 |  | 0509012 | Reserved | 0
[8 empty] | 13 | 13 | 1 |  | 0509013 | Reserved | 0
[8 empty] | 14 | 14 | 1 |  | 0509014 | Reserved | 0
[8 empty] | 15 | 15 | 1 |  | 0509015 | Reserved | 0
|  |  | JDC (Jamming Detection) | JDC | The command AT+GTJDC is used to configure the parameters for jamming detection. When the detection condition is matched, the device will report the event message JDR/JDS to the backend server according to the <Mode> setting. |  | Images\Actions\Group2_16x16.png | 1 | 1 | 1 | Basic Settings | 0511001 | Mode | 1 | 0 – 2 | 0 |  | 0: Disable.¦1: Report the alarm message upon entering into jamming state.¦2: Report the alarm message upon entering into jamming state or quitting jamming state.¦ | 0: Disable jamming detection function.¦1: Enable jamming detection function. If jamming is detected, the device will report the +RESP:GTJDR message upon entering into jamming state.¦2: Enable jamming detection function. If jamming is detected, the device will report the +RESP:GTJDS message upon entering into jamming state or quitting jamming state.¦
[8 empty] | 2 | 2 | 1 |  | 0511002 | LTE Threshold1 | <=2 | 0 – 20 | 15 | -1
[8 empty] | 3 | 3 | 1 |  | 0511003 | LTE Threshold2 | <=3 | 0 – 130 | 70 | -1
[8 empty] | 4 | 4 | 1 |  | 0511004 | Reserved | 0
[8 empty] | 5 | 5 | 1 |  | 0511005 | 2G Threshold1 | <=2 | 0 – 99 | 70 | -1
[8 empty] | 6 | 6 | 1 |  | 0511006 | 2G Threshold2 | 1 | 0 – 6 | 2 | -1
[8 empty] | 7 | 7 | 1 |  | 0511007 | Enter Jamming Timer Threshold | <=4 | 0 – 3600 | 60 | -1 |  |  |  |  | seconds
[8 empty] | 8 | 8 | 1 |  | 0511008 | Quit Jamming Timer Threshold | <=4 | 0 – 3600 | 10 | -1 |  |  |  |  | seconds
[8 empty] | 9 | 9 | 2 | Output Settings | 0511009 | Output ID | 1 | 0 – 2 | 0 |  | 0¦1¦2¦
[8 empty] | 10 | 10 | 2 |  | 0511010 | Output Status | 1 | 0 – 2 | 0 | -1
[8 empty] | 11 | 11 | 2 |  | 0511011 | Duration | <=3 | 0 – 255 | 0 | -1 |  |  |  |  | *100ms
[8 empty] | 12 | 12 | 2 |  | 0511012 | Toggle Times | <=3 | 0 – 255 | 0 | -1
[8 empty] | 13 | 13 | 2 |  | 0511013 | Reserved | 0
|  |  | RMD (Roaming Detection Configuration) | RMD | The command AT+GTRMD is used to configure the parameters for GSM roaming detection. |  | Images\Actions\Group2_16x16.png | 1 | 1 | 1 | Feature Setting | 0513001 | Mode | 1 | 0¦1 | 0 |  | 0: Disable¦1: Enable¦
[8 empty] | 2 | 2 | 1 |  | 0513002 | Reserved | 0
[8 empty] | 3 | 3 | 1 |  | 0513003 | Reserved | 0
[8 empty] | 4 | 4 | 1 |  | 0513004 | Reserved | 0
[8 empty] | 5 | 5 | 1 |  | 0513005 | Reserved | 0
[8 empty] | 6 | 6 | 3 | Home Operator List | 0513006 | Home Operator Start | <=2 | 1 – 10 | 1 | -1
[8 empty] | 7 | 7 | 3 |  | 0513007 | Home Operator End | <=2 | 1 – 10 | 1 | -1 | 10:Code¦6¦¦¦
[8 empty] | 8 | 8 | 3 |  | 0513008 | Home Operator List | <=6*10
[8 empty] | 9 | 9 | 3 |  | 0513009 | Reserved | 0
[8 empty] | 10 | 10 | 3 |  | 0513010 | Reserved | 0
[8 empty] | 11 | 11 | 4 | Roaming Operator List | 0513011 | Roaming Operator Start | <=3 | 1 – 100 | 1 | -1
[8 empty] | 12 | 12 | 4 |  | 0513012 | Roaming Operator End | <=3 | 1 – 100 | 1 | -1 | 100:Code¦6¦¦¦
[8 empty] | 13 | 13 | 4 |  | 0513013 | Roaming Operator List | <=6*100
[8 empty] | 14 | 14 | 4 |  | 0513014 | Reserved | 0
[8 empty] | 15 | 15 | 4 |  | 0513015 | Reserved | 0
[8 empty] | 16 | 16 | 5 | Blacklist Operator List | 0513016 | Blacklist Operator Start | <=2 | 1 – 20 | 1 | -1
[8 empty] | 17 | 17 | 5 |  | 0513017 | Blacklist Operator End | <=2 | 1 – 20 | 1 | -1 | 20:Code¦6¦¦¦
[8 empty] | 18 | 18 | 5 |  | 0513018 | Black List Operator | <=6*20
[8 empty] | 19 | 19 | 5 |  | 0513019 | Reserved | 0
[8 empty] | 20 | 20 | 5 |  | 0513020 | Reserved | 0
[8 empty] | 21 | 21 | 2 | Mask Settings | 0513021 | Known Roaming Event Mask | <=6 | 000000 – FFFFFF | 3DEF | -2 | +RESP:GTPNA¦+RESP:GTPFA¦+RESP:GTMPN¦+RESP:GTMPF¦Reserved¦+RESP:GTBPL¦+RESP:GTBTC¦+RESP:GTSTC¦+RESP:GTSTT¦Reserved¦+RESP:GTPDP¦+RESP:GTRTL¦+RESP:GTIGN/+RESP:GTVGN/+RESP:GTIGF/+RESP:GTVGF¦+RESP:GTIGL/+RESP:GTVGL¦Reserved¦+RESP:GTPNR¦+RESP:GTPFR¦
[8 empty] | 22 | 22 | 2 |  | 0513022 | Reserved | 0
[8 empty] | 23 | 23 | 2 |  | 0513023 | Reserved | 0
[8 empty] | 24 | 24 | 2 |  | 0513024 | Unknown Roaming Event Mask | <=6 | 000000 – FFFFFF | 3DEF | -2 | +RESP:GTPNA¦+RESP:GTPFA¦+RESP:GTMPN¦+RESP:GTMPF¦Reserved¦+RESP:GTBPL¦+RESP:GTBTC¦+RESP:GTSTC¦+RESP:GTSTT¦Reserved¦+RESP:GTPDP¦+RESP:GTRTL¦+RESP:GTIGN/+RESP:GTVGN/+RESP:GTIGF/+RESP:GTVGF¦+RESP:GTIGL/+RESP:GTVGL¦Reserved¦+RESP:GTPNR¦+RESP:GTPFR¦
[8 empty] | 25 | 25 | 2 |  | 0513025 | Reserved | 0
[8 empty] | 26 | 26 | 2 |  | 0513026 | Reserved | 0
[8 empty] | 27 | 27 | 2 |  | 0513027 | Reserved | 0
[8 empty] | 28 | 28 | 2 |  | 0513028 | Reserved | 0
[8 empty] | 29 | 29 | 6 | Output Settings | 0513029 | Output ID | 1 | 0 – 2 | 0 |  | 0¦1¦2¦
[8 empty] | 30 | 30 | 6 |  | 0513030 | Output Status | 1 | 0 – 2 | 0 | -1
[8 empty] | 31 | 31 | 6 |  | 0513031 | Duration | <=3 | 0 – 255 | 0 | -1 |  |  |  |  | ×100ms
[8 empty] | 32 | 32 | 6 |  | 0513032 | Toggle Times | <=3 | 0 – 255 | 0 | -1
[8 empty] | 33 | 33 | 1 |  | 0513033 | Reserved | 0
[8 empty] | 34 | 34 | 1 |  | 0513034 | Reserved | 0
|  |  | SOS (SOS Setting) | SOS | This command is used to configure a specified input port for emergency. When an emergency occurs, the end user can use the specified input port to trigger the emergency call and report the position message SOS to the backend server. |  | Images\Actions\Group2_16x16.png | 1 | 1 | 1 |  | 0515001 | Mode | 1 | 0¦2¦4 | 0 |  | 0: Disable¦2: Send the current position to the backend server only¦4: Send the current position to the SMS gateway via SMS¦
[8 empty] | 2 | 2 | 1 | Basic Settings | 0515002 | Digital Input ID | 1 | 0 – 2 | 0 |  | 0¦1¦2¦
[8 empty] | 3 | 3 | 1 |  | 0515003 | Reserved | 0
[8 empty] | 4 | 4 | 2 | Output Settings | 0515004 | Output ID | 1 | 0 – 2 | 0 |  | 0¦1¦2¦
[8 empty] | 5 | 5 | 2 |  | 0515005 | Output Status | 1 | 0 – 2 | 0 | -1
[8 empty] | 6 | 6 | 2 |  | 0515006 | Duration | <=3 | 0 – 255 | 0 | -1 |  |  |  |  | ×100ms
[8 empty] | 7 | 7 | 2 |  | 0515007 | Toggle Times | <=3 | 0 – 255 | 0 | -1
[8 empty] | 8 | 8 | 2 |  | 0515008 | Reserved | 0
[8 empty] | 9 | 9 | 2 |  | 0515009 | Reserved | 0
[8 empty] | 10 | 10 | 3 | Other Settings | 0515010 | GNSS Position Type | 1 | 1 – 3 | 1 |  | 1: Send The Current GNSS Location¦2: Send The Last GNSS Location¦3: Both Mode 1 And 2¦
[8 empty] | 11 | 11 | 3 |  | 0515011 | Reserved | 0
|  |  | SPA (Overspeed Alarm with Buzzer Notification) | SPA | This command is used to set the speed thresholds and bind one alarm type with each speed threshold for the buzzer alarm. If the current speed meets one of the thresholds, the buzzer will make a sound corresponding to the alarm type. |  | Images\Actions\Group2_16x16.png | 1 | 1 | 1 | Main Settings | 0516001 | Mode | 1 | 0¦1¦2 | 0 |  | 0: Disable¦1: Strict Standard Mode¦2: Warning mode¦ | 0: Disable¦1: Strict standard mode. In this mode, the device will check the speed and trigger the buzzer alarm during speedup or slow down process.¦2: Warning mode. In this mode, the device will only check the speed and trigger the buzzer alarm during the acceleration process..¦
[8 empty] | 2 | 2 | 2 | Speed Threshold 1 | 0516002 | Speed Threshold 1 | <=3 | 0 – 400 | 50 | -1 |  |  |  |  | km/h
[8 empty] | 3 | 3 | 2 |  | 0516003 | Reserved | 0
[8 empty] | 4 | 4 | 2 |  | 0516004 | Validity | <=4 | 0 – 3600 | 60 | -1 |  |  |  |  | seconds
[8 empty] | 5 | 5 | 2 |  | 0516005 | Alarm Type | 1 | 0¦1 – 4 | 0 | -1
[8 empty] | 6 | 6 | 2 |  | 0516006 | Reserved | 0
[8 empty] | 7 | 7 | 2 |  | 0516007 | Reserved | 0
[8 empty] | 8 | 8 | 3 | Speed Threshold 2 | 0516008 | Speed Threshold 2 | <=3 | 0 – 400 | 70 | -1 |  |  |  |  | km/h
[8 empty] | 9 | 9 | 3 |  | 0516009 | Reserved | 0
[8 empty] | 10 | 10 | 3 |  | 0516010 | Validity | <=4 | 0 – 3600 | 60 | -1 |  |  |  |  | seconds
[8 empty] | 11 | 11 | 3 |  | 0516011 | Alarm Type | 1 | 0¦1 – 4 | 0 | -1
[8 empty] | 12 | 12 | 3 |  | 0516012 | Reserved | 0
[8 empty] | 13 | 13 | 3 |  | 0516013 | Reserved | 0
[8 empty] | 14 | 14 | 4 | Speed Threshold 3 | 0516014 | Speed Threshold 3 | <=3 | 0 – 400 | 90 | -1 |  |  |  |  | km/h
[8 empty] | 15 | 15 | 4 |  | 0516015 | Reserved | 0
[8 empty] | 16 | 16 | 4 |  | 0516016 | Validity | <=4 | 0 – 3600 | 60 | -1 |  |  |  |  | seconds
[8 empty] | 17 | 17 | 4 |  | 0516017 | Alarm Type | 1 | 0¦1 – 4 | 0 | -1
[8 empty] | 18 | 18 | 4 |  | 0516018 | Reserved | 0
[8 empty] | 19 | 19 | 4 |  | 0516019 | Reserved | 0
[8 empty] | 20 | 20 | 5 | Speed Threshold 4 | 0516020 | Speed Threshold 4 | <=3 | 0 – 400 | 110 | -1 |  |  |  |  | km/h
[8 empty] | 21 | 21 | 5 |  | 0516021 | Reserved | 0
[8 empty] | 22 | 22 | 5 |  | 0516022 | Validity | <=4 | 0 – 3600 | 60 | -1 |  |  |  |  | seconds
[8 empty] | 23 | 23 | 5 |  | 0516023 | Alarm Type | 1 | 0¦1 – 4 | 0 | -1
[8 empty] | 24 | 24 | 5 |  | 0516024 | Reserved | 0
[8 empty] | 25 | 25 | 5 |  | 0516025 | Reserved | 0
[8 empty] | 26 | 26 | 1 |  | 0516026 | Reserved | 0
[8 empty] | 27 | 27 | 1 |  | 0516027 | Reserved | 0
[8 empty] | 28 | 28 | 1 |  | 0516028 | Reserved | 0
[8 empty] | 29 | 29 | 1 |  | 0516029 | Reserved | 0
[8 empty] | 30 | 30 | 1 |  | 0516030 | Reserved | 0
[8 empty] | 31 | 31 | 1 |  | 0516031 | Reserved | 0
|  |  | SPD (Speed Alarm) | SPD | This command is used to set a speed range for the speed alarm function of the terminal. According to the working mode, the terminal could report the message SPD to the backend server when its moving speed is outside or inside the range. |  | Images\Actions\Group2_16x16.png | 1 | 1 | 1 | Basic Settings | 0517001 | Mode | 1 | 0¦1¦2¦3 | 0 |  | 0: Disable speed alarm¦1: Alarm in speed range¦2: Alarm out of speed range¦3: Report Speed Alarm Only once if the current speed enters or exits the speed range¦ | 0: Disable speed alarm¦1: Report speed alarm if the current speed within the speed range specified by <Min Speed> and <Max Speed>¦2: Report speed alarm if the current speed outside the speed range specified by <Min Speed> and <Max Speed>¦3: Report speed alarm only once if the current speed is within/outside the speed range specified by <Min Speed> and <Max Speed>.In this mode, <Send Interval> will be ignored.¦ ¦
[8 empty] | 2 | 2 | 1 |  | 0517002 | Min Speed | <=3 | 0 – 400 | 0 | -1 |  |  |  |  | km/h
[8 empty] | 3 | 3 | 1 |  | 0517003 | Max Speed | <=3 | 0 – 400 | 0 | -1 |  |  |  |  | km/h
[8 empty] | 4 | 4 | 1 |  | 0517004 | Validity | <=4 | 0 – 3600 | 60 | -1 |  |  |  |  | seconds
[8 empty] | 5 | 5 | 1 |  | 0517005 | Send Interval | <=4 | 30 – 3600 | 300 | -1 |  |  |  |  | seconds
[8 empty] | 6 | 6 | 2 | Output Settings | 0517006 | Output ID | 1 | 0 – 2 | 0 |  | 0¦1¦2¦
[8 empty] | 7 | 7 | 2 |  | 0517007 | Output Status | 1 | 0 – 2 | 0 | -1
[8 empty] | 8 | 8 | 2 |  | 0517008 | Duration | <=3 | 0 – 255 | 0 | -1 |  |  |  |  | ×100ms
[8 empty] | 9 | 9 | 2 |  | 0517009 | Toggle Times | <=3 | 0 – 255 | 0 | -1
[8 empty] | 10 | 10 | 2 |  | 0517010 | Reserved | 0
[8 empty] | 11 | 11 | 1 |  | 0517011 | Reserved | 0
[8 empty] | 12 | 12 | 1 |  | 0517012 | Reserved | 0
[8 empty] | 13 | 13 | 1 |  | 0517013 | Reserved | 0
[8 empty] | 14 | 14 | 1 |  | 0517014 | Reserved | 0
[8 empty] | 15 | 15 | 1 |  | 0517015 | Reserved | 0
[8 empty] | 16 | 16 | 1 |  | 0517016 | Reserved | 0
[8 empty] | 17 | 17 | 1 |  | 0517017 | Reserved | 0
[8 empty] | 18 | 18 | 1 |  | 0517018 | Reserved | 0
[8 empty] | 19 | 19 | 1 |  | 0517019 | Reserved | 0
[8 empty] | 20 | 20 | 1 |  | 0517020 | Reserved | 0
|  |  | SSR (Start/Stop Report) | SSR | The command AT+GTSSR is used to detect the status of vehicle (Start/Stop status). When it is detected by the device that the vehicle is entering into Start/Stop status, the device will report the event message STR/STP to the backend server. |  | Images\Actions\Group2_16x16.png | 1 | 1 | 1 | Main Settings | 0518001 | Mode | 1 | 0¦1 | 0 |  | 0: Disable¦1: Enable¦
[8 empty] | 2 | 2 | 1 |  | 0518002 | Time to Stop | <=4 | 0 – 30¦0 – 1800 | 2 | -1 |  |  |  |  | minutes
[8 empty] | 3 | 3 | 1 |  | 0518003 | Time to Start | <=3 | 0 – 5¦0 – 300 | 1 | -1 |  |  |  |  | minutes
[8 empty] | 4 | 4 | 1 |  | 0518004 | Start Speed | <=2 | 1 – 10 | 5 | -1 |  |  |  |  | Km/h
[8 empty] | 5 | 5 | 1 |  | 0518005 | Long Stop | <=5 | 0 – 43200 | 0 | -1 |  |  |  |  | minutes
[8 empty] | 6 | 6 | 1 |  | 0518006 | Time Unit | 1 | 0¦1 | 0 |  | 0: Minute¦1: Second¦
[8 empty] | 7 | 7 | 1 |  | 0518007 | Reserved | 0
[8 empty] | 8 | 8 | 1 |  | 0518008 | Reserved | 0
|  |  | Tow (Tow Alarm Configuration) | TOW | The AT+GTTOW command is used to configure the tow alarm parameters. |  | Images\Actions\Group2_16x16.png | 1 | 1 | 1 | Basic Settings | 0519001 | Tow Enable | 1 | 0¦1 | 0 | -3 | 0: Disable¦1: Enable¦
[8 empty] | 2 | 2 | 1 |  | 0519002 | Engine Off to Tow | <=2 | 1 – 15 | 10 | -1 |  |  |  |  | minutes
[8 empty] | 3 | 3 | 1 |  | 0519003 | Fake Tow Delay | <=2 | 0 – 10 | 1 | -1 |  |  |  |  | minutes
[8 empty] | 4 | 4 | 1 |  | 0519004 | Tow Interval | <=5 | 30 – 86400 | 300 | -1 |  |  |  |  | seconds
[8 empty] | 5 | 5 | 2 | Output Settings | 0519005 | Tow Output ID | 1 | 0 – 2 | 0 |  | 0¦1¦2¦
[8 empty] | 6 | 6 | 2 |  | 0519006 | Tow Output Status | 1 | 0 – 2 | 0 | -1
[8 empty] | 7 | 7 | 2 |  | 0519007 | Tow Output Duration | <=3 | 0 – 255 | 0 | -1 |  |  |  |  | ×100ms
[8 empty] | 8 | 8 | 2 |  | 0519008 | Tow Output Toggle Times | <=3 | 0 – 255 | 0 | -1
[8 empty] | 9 | 9 | 3 | Motion Sensor Settings | 0519009 | Rest Duration | <=3 | 1 – 255 | 2 | -1 |  |  |  |  | ×15sec
[8 empty] | 10 | 10 | 3 |  | 0519010 | Motion Duration | <=2 | 1 – 10 | 3 | -1 |  |  |  |  | ×100ms
[8 empty] | 11 | 11 | 3 |  | 0519011 | Motion Threshold | 1 | 1 – 9 | 2 |  | 1¦2¦3¦4¦5¦6¦7¦8¦9¦
[8 empty] | 12 | 12 | 1 |  | 0519012 | Tow Distance | <=5 | 0¦50 – 65535 | 600 | -1 |  |  |  |  | m
[8 empty] | 13 | 13 | 1 |  | 0519013 | Reserved | 0
[8 empty] | 14 | 14 | 1 |  | 0519014 | Reserved | 0
[8 empty] | 15 | 15 | 1 |  | 0519015 | Reserved | 0
[8 empty] | 16 | 16 | 1 |  | 0519016 | Reserved | 0
[8 empty] | 17 | 17 | 1 |  | 0519017 | Reserved | 0
[8 empty] | 18 | 18 | 1 |  | 0519018 | Reserved | 0
[8 empty] | 19 | 19 | 1 |  | 0519019 | Reserved | 0
|  |  | HUM (Humidity Alarm) | HUM | This command is used to set a humidity-alarm range for the terminal. According to the working mode, the terminal will report the event message +RESP:GTHUM to the backend server when the humidity outside or inside the range is detected by the device. |  | Images\Actions\Group2_16x16.png | 1 | 1 | 1 | Main Settings | 0520001 | Alarm ID | 1 | 0 – 3 | 0 |  | 0¦1¦2¦3¦
[8 empty] | 2 | 2 | 1 |  | 0520002 | Mode | 1 | 0 – 3 | 0 |  | 0: Disable¦1: Enable the Alarm within the humidity range¦2: Enable the Alarm Outside the humidity range¦3: Enable the Alarm within or outside the humidity range, But Report only once¦
[8 empty] | 3 | 3 | 1 |  | 0520003 | Sensor ID | 16 | '0'-'9' 'a'-'f' 'A'-'F'
[8 empty] | 4 | 4 | 1 |  | 0520004 | Reserved | 0
[8 empty] | 5 | 5 | 1 |  | 0520005 | Reserved | 0
[8 empty] | 6 | 6 | 1 |  | 0520006 | Low Humidity | <=3 | 0 – 100 | 0 | -1 |  |  |  |  | (%)
[8 empty] | 7 | 7 | 1 |  | 0520007 | High Humidity | <=3 | 0 – 100 | 0 | -1 |  |  |  |  | (%)
[8 empty] | 8 | 8 | 1 |  | 0520008 | Reserved | 0
[8 empty] | 9 | 9 | 1 |  | 0520009 | Reserved | 0
[8 empty] | 10 | 10 | 1 |  | 0520010 | Validity | <=2 | 1 – 10 | 2 | -1
[8 empty] | 11 | 11 | 1 |  | 0520011 | Send Interval | <=2 | 0 – 60 | 10 | -1
[8 empty] | 12 | 12 | 1 |  | 0520012 | Reserved | 0
[8 empty] | 13 | 13 | 1 |  | 0520013 | Reserved | 0
[8 empty] | 14 | 14 | 2 | Output Settings | 0520014 | Output ID | 1 | 0 – 2 | 0 |  | 0¦1¦2¦
[8 empty] | 15 | 15 | 2 |  | 0520015 | Output Status | 1 | 0 – 2 | 0 | -1
[8 empty] | 16 | 16 | 2 |  | 0520016 | Duration | <=3 | 0 – 255 | 0 | -1 |  |  |  |  | (×100ms)
[8 empty] | 17 | 17 | 2 |  | 0520017 | Toggle Times | <=3 | 0 – 255 | 0 | -1
[8 empty] | 18 | 18 | 1 |  | 0520018 | Reserved | 0
[8 empty] | 19 | 19 | 1 |  | 0520019 | Reserved | 0
[8 empty] | 20 | 20 | 1 |  | 0520020 | Reserved | 0
[8 empty] | 21 | 21 | 1 |  | 0520021 | Reserved | 0

## 6IO Applications
menu1 | code | image1 | menu2 | Command | Description2 | CommandID | image2 | sort | sort2 | groupid | groupname | id | Parameter | Length | RangeFormat | Default | Type | RangeMx | Description | Enable | image3 | unit
IO Applications | 6 | Images\Actions\IOApplication.png | AIS (Analog Input Setting) | AIS | The command AT+GTAIS is used to configure the parameters of analog input ports. |  | Images\Actions\Group2_16x16.png | 1 | 1 | 1 | Analog Input1 Settings | 0601001 | Analog Input ID | 1 | 1 – 1 | 1 | -1
[8 empty] | 2 | 2 | 1 |  | 0601002 | Mode | 1 | 0¦1¦2 | 0 |  | 0: Disable¦1: Enable Alarm Within The Range¦2: Enable Alarm Outside The Range¦ | 0: Disable analog input alarm.¦1: Enable analog input alarm. If the current input voltage enters the range of (<Min Threshold>, <Max Threshold>), the alarm will be triggered.¦2: Enable analog input alarm. If the current input voltage exits the range of (<Min Threshold>, <Max Threshold>), the alarm will be triggered.¦
[8 empty] | 3 | 3 | 1 |  | 0601003 | Min Threshold | <=5 | 0 – 16000 | 0 | -1 |  |  |  |  | mV
[8 empty] | 4 | 4 | 1 |  | 0601004 | Max Threshold | <=5 | 0 – 16000 | 0 | -1 |  |  |  |  | mV
[8 empty] | 5 | 5 | 1 |  | 0601005 | Sample Rate | <=2 | 0¦1 – 12 | 0 | -1 |  |  |  |  | ×2seconds
[8 empty] | 6 | 6 | 1 |  | 0601006 | Reserved | 0
[8 empty] | 7 | 7 | 2 | Output Settings | 0601007 | Output ID | 1 | 0 – 2 | 0 |  | 0¦1¦2¦
[8 empty] | 8 | 8 | 2 |  | 0601008 | Output Status | 1 | 0 – 2 | 0 | -1
[8 empty] | 9 | 9 | 2 |  | 0601009 | Duration | <=3 | 0 – 255 | 0 | -1 |  |  |  |  | ×100ms
[8 empty] | 10 | 10 | 2 |  | 0601010 | Toggle Times | <=3 | 0 – 255 | 0 | -1
[8 empty] | 11 | 11 | 2 |  | 0601011 | Sync with FRI | 1 | 0¦1 | 0 | -3 | 0: Disable¦1: Enable¦
[8 empty] | 12 | 12 | 3 | Data Process | 0601012 | Reserved | 0
[8 empty] | 13 | 13 | 3 |  | 0601013 | Reserved | 0
[8 empty] | 14 | 14 | 3 |  | 0601014 | Reserved | 0
[8 empty] | 15 | 15 | 3 |  | 0601015 | Reserved | 0
[8 empty] | 16 | 16 | 3 |  | 0601016 | Reserved | 0
[8 empty] | 17 | 17 | 3 |  | 0601017 | Voltage Margin Error | <=3 | 0 – 100 | 0 | -1 |  |  |  |  | ×10mv
[8 empty] | 18 | 18 | 3 |  | 0601018 | Reserved | 0
|  |  | DIS (Digital Input Setting) | DIS | The command AT+GTDIS is used to configure the parameters of 3 digital input ports. The input <Ignition Detection> is dedicated to ignition detection. The other two inputs are customizable. If the logic status is changed on one of the two digital input ports, the device will report the message DIS to the backend server. |  | Images\Actions\Group2_16x16.png | 1 | 1 | 0 | Ignition Detection | 0602001 | Ignition Detection | 1 | 0 | 0 |  | 0:The ID of the ignition detection port¦
[8 empty] | 2 | 2 | 0 |  | 0602002 | Reserved | 0
[8 empty] | 3 | 3 | 0 |  | 0602003 | Debounce Time | <=2 | 0 – 20 | 5 | -1 |  |  |  |  | ×10ms
[8 empty] | 4 | 4 | 0 |  | 0602004 | Reserved | 0
[8 empty] | 5 | 5 | 1 | Input 1 | 0602005 | Input ID 1 | 1 | 1 – 1 | 1 | -1
[8 empty] | 6 | 6 | 1 |  | 0602006 | Enable | 1 | 0¦1 | 0 | -3 | 0: Disable¦1: Enable¦
[8 empty] | 7 | 7 | 1 |  | 0602007 | Debounce Time | <=2 | 0 – 20 | 2 | -1 |  |  |  |  | ×10ms
[8 empty] | 8 | 8 | 1 |  | 0602008 | Validity Time | <=2 | 0¦1 – 12 | 0 | -1 |  |  |  |  | ×2seconds
[8 empty] | 9 | 9 | 2 | Input 2 | 0602009 | Input ID 2 | 1 | 2 – 2 | 2 | -1
[8 empty] | 10 | 10 | 2 |  | 0602010 | Enable | 1 | 0¦1 | 0 | -3 | 0: Disable¦1: Enable¦
[8 empty] | 11 | 11 | 2 |  | 0602011 | Debounce Time | <=2 | 0 – 20 | 2 | -1 |  |  |  |  | ×10ms
[8 empty] | 12 | 12 | 2 |  | 0602012 | Validity Time | <=2 | 0¦1 – 12 | 0 | -1 |  |  |  |  | ×2seconds
[8 empty] | 13 | 13 | 3 |  | 0602013 | Reserved | 0
[8 empty] | 14 | 14 | 3 |  | 0602014 | Reserved | 0
[8 empty] | 15 | 15 | 3 |  | 0602015 | Reserved | 0
[8 empty] | 16 | 16 | 3 |  | 0602016 | Reserved | 0
[8 empty] | 17 | 17 | 3 |  | 0602017 | Reserved | 0
[8 empty] | 18 | 18 | 3 |  | 0602018 | Last Position | 1 | 0¦1 | 0 |  | 0:Send Real Time Position¦1: Send Last Know Position¦ | 0: Include real time position in the report +RESP:GTDIS. It takes a period of time to get GNSS position before the report.¦1:Include the last known position in the report +RESP:GTDIS. The report can be sent to the backend server immediately after digital input state changes.¦
[8 empty] | 19 | 19 | 3 |  | 0602019 | Reserved | 0
[8 empty] | 20 | 20 | 3 |  | 0602020 | Reserved | 0
|  |  | DOS (Digital Output Port Setting) | DOS | The AT+GTDOS command is used to output specified wave shape from the digital output ports. A total of four wave shapes are supported as shown below. If set to wave shape 1, the device will maintain this wave shape at the specified output port after power reset. |  | Images\Actions\Group2_16x16.png | 1 | 1 | 0 | Main Settings | 0603001 | Command Frame Version | 1 | 0 | 0 | -1 | 0¦ | 0:A numerical to indicate the version of this command.¦
[8 empty] | 2 | 2 | 0 |  | 0603002 | Number of Output Ports | 1 | 1 – 2 | 2 |  | 1¦2¦
[8 empty] | 3 | 3 | 1 | Output ID1 | 0603003 | Output ID | 1 | 1 – 2 | 1 | -1
[8 empty] | 4 | 4 | 1 |  | 0603004 | Output Status | 1 | 0 – 2 | 0 | 1 | 0: Disable status.¦1: Enable status¦2: Gradual-progressive-wave-shape Enable status¦
[8 empty] | 5 | 5 | 1 |  | 0603005 | Duration | <=3 | 0 – 255 | 0 | -1 |  |  |  |  | ×100ms
[8 empty] | 6 | 6 | 1 |  | 0603006 | Toggle Times | <=3 | 0 – 255 | 0 | -1
[8 empty] | 7 | 7 | 1 |  | 0603007 | Long Operation | <=3 | 0 – 120 | 0 | -1 |  |  |  |  | min
[8 empty] | 8 | 8 | 1 |  | 0603008 | Reserved | 0
[8 empty] | 9 | 9 | 2 | Output ID2 | 0603009 | Output ID | 1 | 1 – 2 | 2 | -1 |  |  | 0
[8 empty] | 10 | 10 | 2 |  | 0603010 | Output Status | 1 | 0 – 2 | 0 | 1 | 0: Disable status.¦1: Enable status¦2: Gradual-progressive-wave-shape Enable status¦ |  | 0
[8 empty] | 11 | 11 | 2 |  | 0603011 | Duration | <=3 | 0 – 255 | 0 | -1 |  |  | 0 |  | ×100ms
[8 empty] | 12 | 12 | 2 |  | 0603012 | Toggle Times | <=3 | 0 – 255 | 0 | -1 |  |  | 0
[8 empty] | 13 | 13 | 2 |  | 0603013 | Long Operation | <=3 | 0 – 120 | 0 | -1 |  |  | 0 |  | min
[8 empty] | 14 | 14 | 2 |  | 0603014 | Reserved | 0 | [5 empty] | 0
[8 empty] | 15 | 15 | 9 | Other Settings | 0603015 | DOS Report | 1 | 0 –3 | 0 | -2 | For output 1 (not) to report +RESP:GTDOS¦For output 2 (not) to report +RESP:GTDOS¦
[8 empty] | 16 | 16 | 9 |  | 0603016 | Overspeed Restrict Output | 2 | 0¦1 – 60 | 0 | -1 |  |  |  |  | km/h
[8 empty] | 17 | 17 | 9 |  | 0603017 | Debounce Time | <=3 | 5 – 120 | 5 | -1 |  |  |  |  | seconds
[8 empty] | 18 | 18 | 9 |  | 0603018 | Reserved | 0
[8 empty] | 19 | 19 | 9 |  | 0603019 | Reserved | 0
[8 empty] | 20 | 20 | 9 |  | 0603020 | Reserved | 0
|  |  | EPS (External Power Supply Monitoring) | EPS | The command AT+GTEPS is used to configure the parameters of external power supply monitoring. The device will measure and monitor the voltage of the external power supply. If the voltage of the external power supply matches the predefined alarm condition, the device will report an alarm message +RESP:GTEPS to the backend server to notify the status of the external power supply. |  | Images\Actions\Group2_16x16.png | 1 | 1 | 1 | Basic Settings | 0604001 | Mode | 1 | 0 – 2 | 0 |  | 0: Disable ¦1: Report when the input voltage in the range¦2: Report when the input voltage outside the range¦ | 0: Disable the external power supply monitoring function.¦1: Enable the external power supply monitoring function. If the current voltage is within the range of (<Min Threshold>, <Max Threshold>), the +RESP:GTEPS alarm will be triggered.¦2: Enable the external power supply monitoring function. If the current voltage is outside the range of (<Min Threshold>, <Max Threshold>), the +RESP:GTEPS alarm will be triggered.¦
[8 empty] | 2 | 2 | 1 |  | 0604002 | Min Threshold | <=5 | 0 – 32000 | 0 | -1 |  |  |  |  | mV
[8 empty] | 3 | 3 | 1 |  | 0604003 | Max Threshold | <=5 | 0 – 32000 | 0 | -1 |  |  |  |  | mV
[8 empty] | 4 | 4 | 1 |  | 0604004 | Sample Period | <=2 | 0¦1 – 12 | 0 | -1 |  |  |  |  | ×2seconds
[8 empty] | 5 | 5 | 1 |  | 0604005 | Debounce Time | 1 | 0 – 5 | 0 | -1 |  |  |  |  | ×1seconds
[8 empty] | 6 | 6 | 2 | Output Settings | 0604006 | Output ID | 1 | 0 – 2 | 0 |  | 0¦1¦2¦
[8 empty] | 7 | 7 | 2 |  | 0604007 | Output Status | 1 | 0 – 2 | 0 | -1
[8 empty] | 8 | 8 | 2 |  | 0604008 | Duration | <=3 | 0 – 255 | 0 | -1 |  |  |  |  | ×100ms
[8 empty] | 9 | 9 | 2 |  | 0604009 | Toggle Times | <=3 | 0 – 255 | 0 | -1
[8 empty] | 10 | 10 | 3 | Other Settings | 0604010 | Sync with FRI | 1 | 0¦1 | 0 | -3 | 0: Do not report external power supply voltage¦1: Report external power supply voltage¦
[8 empty] | 11 | 11 | 3 |  | 0604011 | Voltage Margin Error | <=3 | 0 – 100 | 0 | -1 |  |  |  |  | ×10mv
[8 empty] | 12 | 12 | 3 |  | 0604012 | Debounce Voltage Threshold | <=3 | 0 – 100 | 0 | -1 |  |  |  |  | ×100mv
[8 empty] | 13 | 13 | 3 |  | 0604013 | MPN / MPF Validity Time | 1 | 0 – 5 | 0 | -1 |  |  |  |  | ×1seconds
|  |  | GDO (Gradual Digital Output Configuration) | GDO | The AT+GTGDO command is used to configure specified gradual progressive wave shape from the digital output ports. |  | Images\Actions\Group2_16x16.png | 1 | 1 | 1 | Main Settings | 0605001 | Time of First Active Phase | <=3 | 0 – 100 | 0 | -1
[8 empty] | 2 | 2 | 1 |  | 0605002 | Cycle Time (Total Time) | <=3 | 0 – 100 | 30 | -1
[8 empty] | 3 | 3 | 1 |  | 0605003 | Incremental Step | <=3 | 0 – 100 | 1 | -1
[8 empty] | 4 | 4 | 1 |  | 0605004 | Reserved | 0
[8 empty] | 5 | 5 | 1 |  | 0605005 | Reserved | 0
[8 empty] | 6 | 6 | 1 |  | 0605006 | Reserved | 0
[8 empty] | 7 | 7 | 1 |  | 0605007 | Reserved | 0
[8 empty] | 8 | 8 | 1 |  | 0605008 | Reserved | 0
|  |  | IOB (Input/Output Port Binding) | IOB | This command is used to configure the user defined output port actions triggered by input port. If the I/O binding is configured and the corresponding condition is met, the device will output specified wave shape on the specified output port. |  | Images\Actions\Group2_16x16.png | 1 | 1 | 1 | IOB | 0606001 | IOB ID | 1 | 0 – 2 | 0 |  | 0¦1¦2¦
[8 empty] | 2 | 2 | 2 | Input Settings | 0606002 | Input Mask | <=4 | 0 – 7 | 0 | -2 | Ignition detection¦Digital input 1¦Digital input 2¦
[8 empty] | 3 | 3 | 2 |  | 0606003 | Trigger Mask | <=4 | 0 – 7 | 0 | -2 | Ignition detection¦Digital input 1¦Digital input 2¦
[8 empty] | 4 | 4 | 2 |  | 0606004 | Input Sample Period | <=2 | 0¦1 – 12 | 0 | -1 |  |  |  |  | ×2seconds
[8 empty] | 5 | 5 | 3 | Output Settings | 0606005 | Output ID | 1 | 0 – 2 | 0 |  | 0¦1¦2¦
[8 empty] | 6 | 6 | 3 |  | 0606006 | Output Status | 1 | 0 – 2 | 0 | -1
[8 empty] | 7 | 7 | 3 |  | 0606007 | Duration | <=3 | 0 – 255 | 0 | -1 |  |  |  |  | ×100ms
[8 empty] | 8 | 8 | 3 |  | 0606008 | Toggle Times | <=3 | 0 – 255 | 0 | -1
[8 empty] | 9 | 9 | 3 |  | 0606009 | Reserved | 0
[8 empty] | 10 | 10 | 3 |  | 0606010 | Reserved | 0
[8 empty] | 11 | 11 | 3 |  | 0606011 | Reserved | 0
[8 empty] | 12 | 12 | 3 |  | 0606012 | Reserved | 0

## 7Accessories Applications
menu1 | code | image1 | menu2 | Command | Description2 | CommandID | image2 | sort | sort2 | groupid | groupname | id | Parameter | Length | RangeFormat | Default | Type | RangeMx | Description | Enable | image3 | unit
Accessories Applications | 7 | Images\Actions\SerialPortApplications.png | CAN (CANBUS Device Configuration) | CAN | This command AT+GTCAN is used to set the CANBUS device configuration for reporting CANBUS device information. |  | Images\Actions\Group2_16x16.png | 1 | 1 | 1 | Main Settings | 1001001 | Mode | 1 | 0¦1 | 0 |  | 0: Disable¦1: Enable¦
[8 empty] | 2 | 2 | 1 |  | 1001002 | CAN Report Interval | <=5 | 0¦5 – 86400 | 0 | -1 |  |  |  |  | seconds
[8 empty] | 3 | 3 | 1 |  | 1001003 | CAN Report Interval IGF | <=5 | 0¦5 – 86400 | 0 | -1 |  |  |  |  | seconds
[8 empty] | 4 | 4 | 1 |  | 1001004 | CAN Report Mask | <=8 | 00000000– FFFFFFFF | C00FFFFF | -2 | VIN¦Ignition Key¦Total Distance¦Total Fuel Used¦Vehicle Speed¦Engine RPM¦Engine Coolant Temperature¦Fuel Consumption¦Fuel Level¦Range¦Accelerator Pedal Pressure¦Total Engine Hours¦Total Driving Time¦Total Engine Idle Time¦Total Idle Fuel Used¦Axle Weight 2nd¦Tachograph Information¦Detailed Information / Indicators¦Lights¦Doors¦Total Vehicle Overspeed Time¦Total Vehicle Engine Overspeed Time¦Total Distance Impulses¦Reserved¦Reserved¦Reserved¦Reserved¦Reserved¦Reserved¦CAN Report Expansion Mask¦GNSS Information¦GSM Information¦
[8 empty] | 5 | 5 | 1 |  | 1001005 | Additional Event Mask | <=2 | 0 – FF | 0 | -2 | By ignition on/off event¦
[8 empty] | 6 | 6 |  |  | 1001006 | Reserved | 0
[8 empty] | 7 | 7 | 1 |  | 1001007 | CAN Report Expansion Mask | <=8 | 00000000 – FFFFFFFF | 001FFFFF | -2 | Ad-Blue Level¦Axle Weight 1st¦Axle Weight 3rd¦Axle Weight 4th¦Tachograph Overspeed Signal¦Tachograph Vehicle Motion Signal¦Tachograph Driving Direction¦Analog Input Value¦Engine Braking Factor¦Pedal Braking Factor¦Total Accelerator Kick-downs¦Total Effective Engine Speed Time¦Total Cruise Control Time¦Total Accelerator Kick-down Time¦Total Brake Applications¦Tachograph Driver 1 Card Number¦Tachograph Driver 2 Card Number¦Tachograph Driver 1 Name¦Tachograph Driver 2 Name¦Registration Number¦Expansion Information¦Rapid Brakings¦Rapid Accelerations¦Engine Torque¦
[8 empty] | 8 | 8 | 1 |  | 1001008 | GNSS Assisted Mode | 1 | 0¦1 | 0 |  | 0: Disable this function.¦1: Enable this function.¦
[8 empty] | 9 | 9 | 1 |  | 1001009 | Reserved | 0
|  |  | CLT (CANBUS Alarm Setting) | CLT | The AT+GTCLT command is used to set alarm threshold of CANBUS data. |  | Images\Actions\Group2_16x16.png | 1 | 1 | 1 | Main Settings | 1002001 | Group ID | <=2 | 0 – 19 | 0 |  | 0¦1¦2¦3¦4¦5¦6¦7¦8¦9¦10¦11¦12¦13¦14¦15¦16¦17¦18¦19¦
[8 empty] | 2 | 2 | 1 |  | 1002002 | Mode | 1 | 0¦1 | 0 |  | 0: Disable the CAN alarm function.¦1: Enable the CAN alarm function.¦
[8 empty] | 3 | 3 | 1 |  | 1002003 | Debounce Time | <=3 | 0 – 255 | 0 | -1 |  |  |  |  | seconds
[8 empty] | 4 | 4 | 2 | CAN Mask Settings | 1002004 | CAN Data Mask | <=8 | 0 – FFFFFFFF | 000FFFFF | -2 | VIN¦Ignition Key¦Total Distance¦Total Fuel Used¦Vehicle Speed¦Engine RPM¦Engine Coolant Temperature¦Fuel Consumption¦Fuel Level¦Range¦Accelerator Pedal Pressure¦Total Engine Hours¦Total Driving Time¦Total Engine Idle Time¦Total Idle Fuel Used¦Axle Weight 2nd¦Tachograph Information¦Detailed Information/Indicators¦Lights¦Doors¦Total Vehicle Overspeed Time¦Total Vehicle Engine Overspeed Time¦Total Distance Impulses¦Reserved¦Reserved¦Reserved¦Reserved¦Reserved¦Reserved¦CAN Report Expansion Mask¦
[8 empty] | 5 | 5 | 3 | Alarm Mask Settings | 1002005 | Alarm Mask 1 | <=8 | 0 – FFFFFFFF | 0 | -2 | FL – fuel low indicator ¦DS – driver seatbelt indicator¦AC – air conditioning¦CC – cruise control ¦B – brake pedal ¦C – clutch pedal ¦H – handbrake¦CL – central lock¦R – reverse gear¦RL – running lights¦LB – low beams ¦HB – high beams ¦RFL – rear fog lights ¦FFL – front fog lights ¦D – doors ¦T – trunk ¦W – webcast ¦BFL – brake fluid low indicator ¦CLL – coolant level low indicator ¦BAT– battery indicator¦BF – brake system failure indicator¦OP – oil pressure indicator¦EH – engine hot indicator¦ABS – ABS failure indicator¦Reserved¦CHK –“check engine” indicator¦AIR – airbags indicator¦SC – service call indicator¦OLL – oil level low indicator¦
[8 empty] | 6 | 6 | 3 |  | 1002006 | Alarm Mask 2 | <=8 | 0 – FFFFFFFF | 0 | -2 | Running Lights¦Low Beam¦High Beam¦Front Fog Light¦Rear Fog Light ¦Hazard Lights¦Reserved¦Reserved¦Reserved¦Reserved¦Reserved¦Reserved¦Reserved¦Reserved¦Reserved¦Reserved¦Driver Door¦Passenger Door ¦Rear Left Door ¦Rear Right Door¦Trunk ¦Hood¦
[8 empty] | 7 | 7 | 3 |  | 1002007 | Alarm Mask 3 | <=8 | 0 – FFFFFFFF | 0 | -2 | Under Low RPM Event ¦Over Low RPM Event ¦Under High RPM Event ¦Over High RPM Event ¦Under Vehicle Speed Low Threshold Event ¦Over Vehicle Speed Low Threshold Event ¦Under Vehicle Speed High Threshold Event ¦Over Vehicle Speed High Threshold Event¦
[8 empty] | 8 | 8 | 1 |  | 1002008 | High RPM Threshold | <=3 | 1 – 100 | 30 | -1 |  |  |  |  | x100 rpm
[8 empty] | 9 | 9 | 1 |  | 1002009 | Low RPM Threshold | <=3 | 0 – 99 | 8 | -1 |  |  |  |  | x100 rpm
[8 empty] | 10 | 10 | 2 |  | 1002010 | CAN Report Expansion Mask | <=8 | 0 – FFFFFFFF | 001FFFFF | -2 | Ad-Blue Level¦Axle Weight 1st¦Axle Weight 3rd¦Axle Weight 4th¦Tachograph Overspeed Signal¦Tachograph Vehicle Motion Signal¦Tachograph Driving Direction¦Analog Input Value¦Engine Braking Factor¦Pedal Braking Factor¦Total Accelerator Kick-downs¦Total Effective Engine Speed Time¦Total Cruise Control Time¦Total Accelerator Kick-down Time¦Total Brake Applications¦Tachograph Driver 1 Card Number¦Tachograph Driver 2 Card Number¦Tachograph Driver 1 Name¦Tachograph Driver 2 Name¦Registration Number¦Expansion Information¦Rapid Brakings¦Rapid Accelerations¦Engine Torque¦
[8 empty] | 11 | 11 | 1 |  | 1002011 | Reserved | 0
[8 empty] | 12 | 12 | 1 |  | 1002012 | Vehicle Speed High Threshold | <=3 | 1 – 455 | 60 | -1 |  |  |  |  | Km/h
[8 empty] | 13 | 13 | 1 |  | 1002013 | Vehicle Speed Low Threshold | <=3 | 0 – 454 | 15 | -1 |  |  |  |  | Km/h
[8 empty] | 14 | 14 | 4 | Output Settings | 1002014 | Output ID | 1 | 0 – 2 | 0 |  | 0¦1¦2¦
[8 empty] | 15 | 15 | 4 |  | 1002015 | Output Status | 1 | 0 – 2 | 0 | -1
[8 empty] | 16 | 16 | 4 |  | 1002016 | Duration | <=3 | 0 – 255 | 0 | -1 |  |  |  |  | ×100ms
[8 empty] | 17 | 17 | 4 |  | 1002017 | Toggle Times | <=3 | 0 – 255 | 0 | -1
|  |  | CFU (CAN100 FOTA Upgrade) | CFU | The command AT+GTCFU is used to upgrade the firmware in CAN 100 over the air. |  | Images\Actions\Group2_16x16.png | 1 | 1 | 1 | Main Settings | 1003001 | Retry Times | 1 | 0 – 3 | 0 |  | 0¦1¦2¦3¦
[8 empty] | 2 | 2 | 1 |  | 1003002 | Timeout | 2 | 10 – 30 | 10 | -1 |  |  |  |  | minutes
[8 empty] | 3 | 3 | 1 |  | 1003003 | Protocol Type | 1 | 0 | 0 |  | 0: HTTP¦
[8 empty] | 4 | 4 | 1 |  | 1003004 | Server User Name | <=6 | '0' - '9' 'a' - 'z' 'A' - 'Z' '-' '_'
[8 empty] | 5 | 5 | 1 |  | 1003005 | Server Password | <=6 | '0' - '9' 'a' - 'z' 'A' - 'Z' '-' '_'
[8 empty] | 6 | 6 | 1 |  | 1003006 | Server URL | 100 | Legal URL
[8 empty] | 7 | 7 | 1 |  | 1003007 | Update Type | 1 | 0 – 1 | 0 |  | 0: CAN Module Firmware¦1: CAN Module configuration ¦
[8 empty] | 8 | 8 | 1 |  | 1003008 | Cancel | <=1 | 0¦1 | 0 |  | 0: Start Upgrade.¦1: Cancel Upgrade.¦
[8 empty] | 9 | 9 | 1 |  | 1003009 | Reserved | 0
[8 empty] | 10 | 10 | 1 |  | 1003010 | Reserved | 0
|  |  | ACD (1-wire Device Settings) | ACD | The command AT+GTACD is used to configure the parameters of 1-wire devices which include an iButton/DR200, temperature sensors and humidity sensors. |  | Images\Actions\Group2_16x16.png | 1 | 1 | 1 | Main Settings | 901001 | ID Read Timer | <=2 | 0¦1 – 10 | 0 | -1 |  |  |  |  | seconds
[8 empty] | 2 | 2 | 2 | Output Settings | 901002 | Output ID | 1 | 0 – 2 | 0 | 1 | 0¦1¦2¦
[8 empty] | 3 | 3 | 2 |  | 901003 | Output Status | 1 | 0 – 2 | 0 | -1
[8 empty] | 4 | 4 | 2 |  | 901004 | Duration | <=3 | 0 – 255 | 0 | -1 |  |  |  |  | ×100ms
[8 empty] | 5 | 5 | 2 |  | 901005 | Toggle | <=3 | 0 – 255 | 0 | -1
[8 empty] | 6 | 6 | 1 |  | 901006 | Data Read Timer | <=3 | 0¦10– 255 | 0 | -1 |  |  |  |  | seconds
[8 empty] | 7 | 7 | 1 |  | 901007 | Reserved
[8 empty] | 8 | 8 | 1 |  | 901008 | Reserved
[8 empty] | 9 | 9 | 1 |  | 901009 | 1-wire Data Mask | <=2 | 0 – FF | 1 | -2 | Bit 0: Temperature data.¦Bit 1: Humidity data.¦
[8 empty] | 10 | 10 | 1 |  | 901010 | Reserved
|  |  | IEX (Input Expansion) | IEX | The command AT+GTIEX is used to configure the parameters of external Bluetooth Input accessories. All these inputs are customizable. If the logic status is changed on one of Bluetooth Input accessories, the device will report the message +RESP:GTDIS to the backend server. |  | Images\Actions\Group2_16x16.png | 1 | 1 | -1 | Main Settings | 902001 | Input Expansion Type | 1 | 1 | 1 |  | 1: Bluetooth Accessory Input Setting.¦
[8 empty] | 2 | 2 | 0 | Bind BAS | 902002 | Bind BAS Index | 1 | 0 – 9 | 0 | -1
[8 empty] | 3 | 3 | -1 |  | 902003 | Input Number | 1 | 1 – 1 | 1 | -1
[8 empty] | 4 | 4 | 1 | Input 1 Settings | 902004 | Input ID | 1 | 8 – 8 | 8 | -1
[8 empty] | 5 | 5 | 1 |  | 902005 | Reserved | 0
[8 empty] | 12 | 12 | -1 |  | 902012 | Reserved | 0
[8 empty] | 13 | 13 | -1 |  | 902013 | Reserved | 0
[8 empty] | 14 | 14 | -1 |  | 902014 | Reserved | 0
[8 empty] | 15 | 15 | -1 |  | 902015 | Reserved | 0
[8 empty] | 16 | 16 | -1 |  | 902016 | Reserved | 0
[8 empty] | 17 | 17 | -1 |  | 902017 | Reserved | 0
|  |  | OEX (Output Expansion) | OEX | The command AT+GTOEX is used to change the Bluetooth Output accessory status. |  | Images\Actions\Group2_16x16.png | 1 | 1 | -1 | Main Settings | 903001 | Output Expansion Type | 1 | 1 | 1 |  | 1: Bluetooth Output Accessory Setting.¦
[8 empty] | 2 | 2 | 0 | Bind BAS | 903002 | Bind BAS Index | 1 | 0 – 9 | 0 | -1
[8 empty] | 3 | 3 | -1 |  | 903003 | Output Number | 1 | 1 – 2 | 2 |  | 1¦2¦
[8 empty] | 4 | 4 | 1 | Output 7 Settings | 903004 | Output ID | 1 | 7 – 8 | 7 |  | 7¦8¦
[8 empty] | 5 | 5 | 1 |  | 903005 | Status | 1 | 0 – 1 | 0 | -3 | 0¦1
[8 empty] | 6 | 6 | 1 |  | 903006 | Duration | <=3 | 0 – 255 | 0 | -1 |  |  |  |  | ×100ms
[8 empty] | 7 | 7 | 1 |  | 903007 | Toggle Times | <=3 | 0 – 255 | 0 | -1
[8 empty] | 8 | 8 | 2 | Output 8 Settings | 903008 | Output ID | 1 | 7 – 8 | 8 |  | 7¦8¦ |  | 0
[8 empty] | 9 | 9 | 2 |  | 903009 | Status | 1 | 0 – 1 | 0 | -3 | 0¦1 |  | 0
[8 empty] | 10 | 10 | 2 |  | 903010 | Duration | <=3 | 0 – 255 | 0 | -1 |  |  | 0 |  | ×100ms
[8 empty] | 11 | 11 | 2 |  | 903011 | Toggle Times | <=3 | 0 – 255 | 0 | -1 |  |  | 0
[8 empty] | 20 | 20 | -1 |  | 903020 | Reserved | 0
[8 empty] | 21 | 21 | -1 |  | 903021 | Reserved | 0
[8 empty] | 22 | 22 | 5 | Other Settings | 903022 | DOS Report | 1 | 0 – 3 | 0 | -2 | For output 7 (not) to report +RESP:GTDOS¦For output 8 (not) to report +RESP:GTDOS¦
[8 empty] | 23 | 23 | -1 |  | 903023 | Reserved | 0
[8 empty] | 24 | 24 | -1 |  | 903024 | Reserved | 0
[8 empty] | 25 | 25 | -1 |  | 903025 | Reserved | 0
[8 empty] | 26 | 26 | -1 |  | 903026 | Reserved | 0
|  |  | UDT (User-defined Data Transfer) | UDT | The command AT+GTUDT is used to transfer user-defined data to the destination specified by <Mode>. User-defined data is transferred in the +RESP:GTUDT message format. |  | Images\Actions\Group2_16x16.png | 1 | 1 | 1 | Main Settings | 712001 | Mode | 1 | 0¦2 | 0 |  | 0: Disable data transmission¦2: Enable data transmission over Bluetooth¦
[8 empty] | 2 | 2 | 1 |  | 712002 | Reserved | 0
[8 empty] | 3 | 3 | 1 |  | 712003 | IGN Send Interval | <=3 | 0¦5 – 250 | 0 | -1 |  |  |  |  | senconds
[8 empty] | 4 | 4 | 1 |  | 712004 | Enable IGF Sending | 1 | 0¦1 | 0 | -3 | 0¦1
[8 empty] | 5 | 5 |  |  | 712005 | Reserved | 0
[8 empty] | 6 | 6 | 1 |  | 712006 | Event Mask | 8 | 00000000 – FFFFFFFF | 1 | -2 | GEO¦PEO¦
[8 empty] | 7 | 7 | 1 |  | 712007 | Reserved | 0
[8 empty] | 8 | 8 | 1 |  | 712008 | Report Item Mask | 8 | 00000000 – FFFFFFFF | 00087FFF | -2 | Protocol Version, Firmware Version¦Hardware Version¦Unique ID¦Device Name¦ Speed¦Azimuth¦Altitude¦Cells information¦Mileage, Reserved¦HMC, Reserved¦GSV¦GEO State¦Analog Input¦Digital Input, Digital output, Motion Status¦External Power VCC, Backup Battery Level, Charging¦GEO Status Mask¦PEO State¦PEO Status Mask¦Reserved¦Send Time¦
[8 empty] | 9 | 9 | 1 |  | 712009 | Reserved | 0
[8 empty] | 10 | 10 | 1 |  | 712010 | Reserved | 0
[8 empty] | 11 | 11 | 1 |  | 712011 | Reserved | 0
[8 empty] | 12 | 12 | 1 |  | 712012 | Reserved | 0
[8 empty] | 13 | 13 | 1 |  | 712013 | Reserved | 0
[8 empty] | 14 | 14 | 1 |  | 712014 | Reserved | 0
|  |  | IDA (ID Authentication) | IDA | The command AT+GTIDA is used to protect against unauthorized use. This is achieved through an iButton reader for driver identification, and connecting an external relay to cut off the starter or the fuel pump |  | Images\Actions\Group2_16x16.png | 1 | 1 | 1 | Main Settings | 0709001 | Mode | 1 | 0 – 2 | 0 |  | 0: Disable¦1: Only authorized ID cards can unlock the vehicle.¦2: Any ID card can unlock the vehicle.¦
[8 empty] | 2 | 2 | 3 | ID Number List | 0709002 | Start Index | <=3 | 1 – 250 | 1 | -1
[8 empty] | 3 | 3 | 3 |  | 0709003 | End Index | <=3 | 1 – 250 | 1 | -1 | 250:ID¦28¦¦¦
[8 empty] | 4 | 4 | 3 |  | 0709004 | ID Number List | <=8*28 | '0'-'9' 'a'-'f' 'A'-'F'
[8 empty] | 5 | 5 | 1 |  | 0709005 | Timeout after Ignition Off | <=3 | 0¦15 – 600 | 30 | -1 |  |  |  |  | seconds
[8 empty] | 6 | 6 | 1 |  | 0709006 | Report Mode | 1 | 0 – 7 | 0 | -2 | Report the ID which is authorized.¦Report the ID which is unauthorized.¦Report the ID which has logged out.¦
[8 empty] | 7 | 7 | 1 |  | 0709007 | ID Validity Time | <=3 | 15 – 600 | 30 | -1 |  |  |  |  | seconds
[8 empty] | 8 | 8 | 1 |  | 0709008 | Reserved | 0
[8 empty] | 9 | 9 | 1 |  | 0709009 | Reserved | 0
[8 empty] | 10 | 10 | 1 |  | 0709010 | Reserved | 0
[8 empty] | 11 | 11 | 2 | Output Settings | 0709011 | Output ID | 1 | 0 – 2 | 0 |  | 0¦1¦2¦
[8 empty] | 12 | 12 | 2 |  | 0709012 | Output Status | 1 | 0 – 2 | 0 | -1
[8 empty] | 13 | 13 | 2 |  | 0709013 | Duration | <=3 | 0 – 255 | 0 | -1 |  |  |  |  | ×100ms
[8 empty] | 14 | 14 | 2 |  | 0709014 | Toggle Times | <=3 | 0 – 255 | 0 | -1
[8 empty] | 15 | 15 | 1 |  | 0709015 | Reserved | 0
[8 empty] | 16 | 16 | 1 |  | 0709016 | ID List Type | 1 | 0¦1 | 0 |  | 0: IDA Number List¦1: MAC List¦
[8 empty] | 17 | 17 | 1 |  | 0709017 | Reserved | 0
[8 empty] | 18 | 18 | 1 |  | 0709018 | Reserved | 0
|  |  | TMP (Temperature Alarm) | TMP | This command is used to set a temperature-alarm range for the terminal. According to the working mode, the terminal will report the event message TMP to the backend server when the temperature outside or inside the range is detected by the device. |  | Images\Actions\Group2_16x16.png | 1 | 1 | 1 | Main Settings | 0904001 | Alarm ID | 1 | 0 – 3 | 0 |  | 0¦1¦2¦3¦
[8 empty] | 2 | 2 | 1 |  | 0904002 | Mode | 1 | 0 – 3 | 0 |  | 0: Disable¦1: Enable the Alarm within the temperature range¦2: Enable the Alarm Outside the temperature range¦3: Enable the Alarm within or outside the temperature range, But Report only once¦ | 0: Disable temperature alarm.¦1: Report temperature alarm if the current temperature is within the temperature range defined by <Low Temperature> and <High Temperature>.¦2: Report temperature alarm if the current temperature is outside the temperature range defined by <Low Temperature> and <High Temperature>.¦3: Report temperature alarm only once if the current temperature enters / exits the temperature range defined by <Low Temperature> and <High Temperature>.In this mode, <Send Interval> will be ignored. ¦
[8 empty] | 3 | 3 | 1 |  | 0904003 | Sensor ID | 16 | '0'-'9' 'a'-'f' 'A'-'F'
[8 empty] | 4 | 4 | 1 |  | 0904004 | Reserved | 0
[8 empty] | 5 | 5 | 1 |  | 0904005 | Reserved | 0
[8 empty] | 6 | 6 | 1 |  | 0904006 | Low Temperature | <=3 | -55 – 125 | 0 | -1 |  |  |  |  | ℃
[8 empty] | 7 | 7 | 1 |  | 0904007 | High Temperature | <=3 | -55 – 125 | 0 | -1 |  |  |  |  | ℃
[8 empty] | 8 | 8 | 1 |  | 0904008 | Reserved | 0
[8 empty] | 9 | 9 | 1 |  | 0904009 | Reserved | 0
[8 empty] | 10 | 10 | 1 |  | 0904010 | Validity | <=2 | 1 – 10 | 2 | -1
[8 empty] | 11 | 11 | 1 |  | 0904011 | Send Interval | <=2 | 0 – 60 | 10 | -1
[8 empty] | 12 | 12 | 1 |  | 0904012 | Reserved | 0
[8 empty] | 13 | 13 | 1 |  | 0904013 | Reserved | 0
[8 empty] | 14 | 14 | 2 | Output Settings | 0904014 | Output ID | 1 | 0 – 2 | 0 |  | 0¦1¦2¦
[8 empty] | 15 | 15 | 2 |  | 0904015 | Output Status | 1 | 0 – 2 | 0 | -1
[8 empty] | 16 | 16 | 2 |  | 0904016 | Duration | <=3 | 0 – 255 | 0 | -1 |  |  |  |  | ×100ms
[8 empty] | 17 | 17 | 2 |  | 0904017 | Toggle Times | <=3 | 0 – 255 | 0 | -1
[8 empty] | 18 | 18 | 1 |  | 0904018 | Reserved | 0
[8 empty] | 19 | 19 | 1 |  | 0904019 | Reserved | 0
[8 empty] | 20 | 20 | 1 |  | 0904020 | Reserved | 0
[8 empty] | 21 | 21 | 1 |  | 0904021 | Reserved | 0
|  |  | DAT (Transparent Data Transmission) | DAT | The command AT+GTDAT is used to transfer data between the backend server and an external device connected to the Bluetooth of the device. |  | Images\Actions\Group2_16x16.png | 1 | 1 | 1 | Main Settings | 0705001 | Command Type | 1 | 0¦2¦4¦5 |  |  | 0:Short Format¦2: Long Format¦4: Send data directly to the Bluetooth¦5: Send data directly to the Bluetooth without CRLF¦ | 0: Send message to the backend server with +RESP:GTDAT (Short Format).¦2: Send message to the backend server with +RESP:GTDAT (Long Format).¦4: Send the pure data directly to the Bluetooth.¦5: Send the pure data directly to the Bluetooth without CRLF.¦
[8 empty] | 2 | 2 |  |  | 0705002 | Reserved | 0
[8 empty] | 3 | 3 | 1 |  | 0705003 | Data(ASCII Code) | <= 1280 | ASCII Code
[8 empty] | 4 | 4 | 1 |  | 0705004 | Need Ack | 1 | 0¦1 |  |  | 0: Do not need the ACK report¦1: Need the ACK report¦
[8 empty] | 5 | 5 | 1 |  | 0705005 | Reserved | 0
[8 empty] | 6 | 6 | 1 |  | 0705006 | Reserved | 0
[8 empty] | 7 | 7 | 1 |  | 0705007 | Reserved | 0
|  |  | RTP (Remote File Transfer) | RTP | The command AT+GTRTP is used to obtain files from the backend server. |  | Images\Actions\Group2_16x16.png | 1 | 1 | 1 | Main Settings | 0210001 | Mode | 1 | 0 | 0 |  | 0: Download File¦
[8 empty] | 2 | 2 | 1 |  | 0210002 | Protocol Type | 1 | 0 | 0 |  | 0: HTTP¦
[8 empty] | 3 | 3 | 1 |  | 0210003 | File Type | 1 | 0 – 2 | 0 |  | 0: CA certificate.¦1: Client Certificate¦2: Client key¦
[8 empty] | 4 | 4 | 1 |  | 0210004 | URL | <=100 | ASCII (not including '=')
[8 empty] | 5 | 5 | 1 |  | 0210005 | Reserved | 0
[8 empty] | 6 | 6 | 1 |  | 0210006 | Reserved | 0
[8 empty] | 7 | 7 | 1 |  | 0210007 | Reserved | 0
[8 empty] | 8 | 8 | 1 |  | 0210008 | Reserved | 0
[8 empty] | 9 | 9 | 1 |  | 0210009 | Reserved | 0
|  |  | LTP (Local File Transfer) | LTP | The command AT+GTLTP is used to write the file to the device by subcontracting. |  | Images\Actions\Group2_16x16.png | 1 | 1 | 1 |  | 0211001 | Reserved | 0
[8 empty] | 2 | 2 | 1 | Main Settings | 0211002 | Mode | 1 | 0 – 1 | 1 |  | 0: Delete File¦1:Write file¦
[8 empty] | 3 | 3 | 1 |  | 0211003 | File Type | 1 | 0 – 2 | 0 |  | 0: CA certificate¦1: Client Certificate¦2: Client key¦
[8 empty] | 4 | 4 | 1 |  | 0211004 | Current Number | <=3 | 0 – 100 |  | -1
[8 empty] | 5 | 5 | 1 |  | 0211005 | Total Number | <=3 | 0 – 100 |  | -1
[8 empty] | 6 | 6 | 1 |  | 0211006 | Data | <=512 | HEX
[8 empty] | 7 | 7 | 1 |  | 0211007 | CRC | <=4 | 0 – FFFF
[8 empty] | 8 | 8 | 1 |  | 0211008 | Reserved | 0
[8 empty] | 9 | 9 | 1 |  | 0211009 | Reserved | 0
[8 empty] | 10 | 10 | 1 |  | 0211010 | Reserved | 0
[8 empty] | 11 | 11 | 1 |  | 0211011 | Reserved | 0

## 8Update Configuration
menu1 | code | image1 | menu2 | Command | Description2 | CommandID | image2 | sort | sort2 | groupid | groupname | id | Parameter | Length | RangeFormat | Default | Type | RangeMx | Description | Enable | image3 | unit
Update Configuration | 8 | Images\Actions\UpdateConfiguration.png | FVR (Configuration File Version) | FVR | The command AT+GTFVR is used to record configuration information from the configuration file (generated by Manage Tool) to be downloaded by the device during update via AT+GTUPC. |  | Images\Actions\Group2_16x16.png | 1 | 1 | 1 | Basic Settings | 1201001 | Configuration Name | <=40 | ‘0’ – ‘9’, ‘a’ – ‘z’, ‘A’ – ‘Z’, ‘-’, ‘_’
[8 empty] | 2 | 2 | 1 |  | 1201002 | Configuration Version | 4 | 0000 – 9999 | 0000
[8 empty] | 3 | 3 | 1 |  | 1201003 | Reserved | 0
[8 empty] | 4 | 4 | 1 |  | 1201004 | Reserved | 0
[8 empty] | 5 | 5 | 1 |  | 1201005 | Reserved | 0
[8 empty] | 6 | 6 | 1 |  | 1201006 | Reserved | 0
[8 empty] | 7 | 7 | 1 |  | 1201007 | Digital Signature | 32 | '0'-'9' 'a'-'z' 'A'-'Z'
[8 empty] | 8 | 8 | 1 |  | 1201008 | Reserved | 0
[8 empty] | 9 | 9 | 1 |  | 1201009 | Reserved | 0
[8 empty] | 10 | 10 | 1 |  | 1201010 | Reserved | 0
[8 empty] | 11 | 11 | 1 |  | 1201011 | Reserved | 0
[8 empty] | 12 | 12 | 1 |  | 1201012 | Generation Time | 14 | YYYYMMDDHHMMSS
|  |  | UPC (Over-the-air Configuration Update) | UPC | The AT+GTUPC command is used to download configuration file over the air for the update of the local configuration. |  | Images\Actions\Group2_16x16.png | 1 | 1 | 1 | Basic Settings | 1202001 | Max Download Retry | 1 | 0 – 3 | 0 | -1
[8 empty] | 2 | 2 | 1 |  | 1202002 | Download Timeout | <=2 | 5 – 30 | 10 | -1 |  |  |  |  | minutes
[8 empty] | 3 | 3 | 1 |  | 1202003 | Download Protocol | 1 | 0 | 0 | -1
[8 empty] | 4 | 4 | 1 |  | 1202004 | Enable Report | 1 | 0¦1 | 0 |  | 0: Disable¦1: Enable.¦
[8 empty] | 5 | 5 | 1 |  | 1202005 | Update Interval | <=4 | 0 – 8760 | 0 | -1 |  |  |  |  | Hour
[8 empty] | 6 | 6 | 1 |  | 1202006 | Download URL | <=100 | URL
[8 empty] | 7 | 7 | 1 |  | 1202007 | Mode | 1 | 0¦1 | 0 |  | 0: Disable¦1: Enable¦
[8 empty] | 8 | 8 | 1 |  | 1202008 | Reserved | 0
[8 empty] | 9 | 9 | 1 |  | 1202009 | Extended Status Report | 1 | 0¦1 | 0 |  | 0:UPC.¦1:EUC ¦
[8 empty] | 10 | 10 | 1 |  | 1202010 | Identifier Number | 8 | 00000000 – FFFFFFFF | 00000000
[8 empty] | 11 | 11 | 1 |  | 1202011 | Reserved | 0
[8 empty] | 12 | 12 | 1 |  | 1202012 | Update Status Mask | 1 | 0 – F | 3 | -2 | Ignition Off¦Ignition On¦

## 9Real Time Operation
menu1 | code | image1 | menu2 | Command | Description2 | CommandID | image2 | sort | sort2 | groupid | groupname | id | Parameter | Length | RangeFormat | Default | Type | RangeMx | Description | Enable | image3 | unit
Real Time Operation | 9 | Images\Actions\RealTimeOperation.png | RTO (Real Time Operation) | RTO | The command AT+GTRTO is used to retrieve information from the device or control the device when it executes certain actions. |  | Images\Actions\Group2_16x16.png | 1 | 1 | -1 | Basic Settings | 1401001 | Sub Command | <=2 | 0 – 0x3A | 0 |  | 0:GNSS. Get the GNSS related information via the message +RESP:GTGPS¦1:RTL. Request the terminal to report its current position immediately via the message +RESP: GTRTL¦2:READ. Get the current configuration of the terminal via the message +RESP:GTALM¦3:REBOOT. Reboot the terminal¦4:RESET. Reset all parameters to factory settings¦5:PWROFF. Power off the device¦6:CID. Get the ICCID of the SIM card which is being used by the terminal via the message +RESP:GTCID¦7:CSQ. Get the current GSM signal level of the terminal via the message +RESP:GTCSQ¦8:VER. Get the version information of the device via the message +RESP:GTVER¦9: Get the battery level and adapter status of the terminal via the message +RESP:GTBAT¦A:IOS. Get status of all the IO ports via the message +RESP:GTIOS¦B: TMZ. Get the time zone settings via the message +RESP:GTTMZ¦C:GIR. Get cell information via the message +RESP:GTGSM¦D: AIF. Get APN, ICCID, base station ID, RSSI, cell ID, IP and DNS server via the message +RESP:GTAIF¦10:CAN. Get CAN information via the message +RESP:GTCAN¦12:CVN. Get the version number information of CAN Module via the message +RESP:GTCVN¦13:CSN. Get the serial number information of CAN100 via the message +RESP:GTCSN¦14:BLE. Commands for Bluetooth¦1C:ATI. Get basic device information via the message +RESP:GTATI¦22:CAN Module Operation. Set car model for CAN Module or read car model from CAN Module¦25:SCS. Get the self-calibration status of the acceleration data via the message +RESP:GTSCS or clear the self-calibration status¦31:DELBUF. Delete all the buffered reports¦3A:RLY. Set the state of the WRL300¦
[8 empty] | 2 | 2 | 0 | 0 - GNSS. Get the GNSS related information via the message +RESP:GTGPS. | 1401002 | Reserved | 0 | [5 empty] | Optional 1
[8 empty] | 3 | 3 | 0 |  | 1401003 | Output Direction | 1 | 0 –1¦ 3 | 0 |  | 0: The message will be output to the backend server.¦1: The message will be output to the main serial port.¦3: If the command is received via SMS, the message will be output to the original SMS number; otherwise the message will be output to the backend server.¦ |  | Optional 2
[8 empty] | 4 | 4 | 0 |  | 1401004 | Reserved | 0 | [5 empty] | Optional 3
[8 empty] | 5 | 5 | 1 | 1 - RTL. Request the terminal to report its current position immediately via the message +RESP: GTRTL. | 1401005 | Reserved | 0 | [5 empty] | 0
[8 empty] | 6 | 6 | 1 |  | 1401006 | Output Direction | 1 | 0 –1¦ 3 | 0 |  | 0: The message will be output to the backend server.¦1: The message will be output to the main serial port.¦3: If the command is received via SMS, the message will be output to the original SMS number; otherwise the message will be output to the backend server.¦ |  | 0
[8 empty] | 7 | 7 | 1 |  | 1401007 | Reserved | 0 | [5 empty] | 0
[8 empty] | 8 | 8 | 2 | 2 - READ. Get the current configuration of the terminal via the message +RESP:GTALM. | 1401008 | AT Command | 3 – 79 | SRI |  |  |  | Check the AT Command can not exceed 20. | 0
[8 empty] | 9 | 9 | 2 |  | 1401009 | Reserved | 0 | [5 empty] | 0
[8 empty] | 10 | 10 | 2 |  | 1401010 | Reserved | 0 | [5 empty] | 0
[8 empty] | 11 | 11 | 3 | 3 - REBOOT. Reboot the terminal. | 1401011 | Reserved | 0 | [5 empty] | 0
[8 empty] | 12 | 12 | 3 |  | 1401012 | Reserved | 0 | [5 empty] | 0
[8 empty] | 13 | 13 | 3 |  | 1401013 | Reserved | 0 | [5 empty] | 0
[8 empty] | 14 | 14 | 4 | 4 - RESET. Reset all parameters to factory settings. | 1401014 | AT Command | 3 – 79 | SRI |  |  |  | Check the AT Command can not exceed 20. | 0
[8 empty] | 15 | 15 | 4 |  | 1401015 | Reserved | 0 | [5 empty] | 0
[8 empty] | 16 | 16 | 4 |  | 1401016 | Reserved | 0 | [5 empty] | 0
[8 empty] | 17 | 17 | 5 | 5 - PWROFF. Power off the device. | 1401017 | Reserved | 0 | [5 empty] | 0
[8 empty] | 18 | 18 | 5 |  | 1401018 | Reserved | 0 | [5 empty] | 0
[8 empty] | 19 | 19 | 5 |  | 1401019 | Reserved | 0 | [5 empty] | 0
[8 empty] | 20 | 20 | 6 | 6 - CID. Get the ICCID of the SIM card which is being used by the terminal via the message +RESP:GTCID. | 1401020 | Reserved | 0 | [5 empty] | 0
[8 empty] | 21 | 21 | 6 |  | 1401021 | Output Direction | 1 | 0 –1¦ 3 | 0 |  | 0: The message will be output to the backend server.¦1: The message will be output to the main serial port.¦3: If the command is received via SMS, the message will be output to the original SMS number; otherwise the message will be output to the backend server.¦ |  | 0
[8 empty] | 22 | 22 | 6 |  | 1401022 | Reserved | 0 | [5 empty] | 0
[8 empty] | 23 | 23 | 7 | 7 - CSQ. Get the current GSM signal level of the terminal via the message +RESP:GTCSQ. | 1401023 | Reserved | 0 | [5 empty] | 0
[8 empty] | 24 | 24 | 7 |  | 1401024 | Output Direction | 1 | 0 –1¦ 3 | 0 |  | 0: The message will be output to the backend server.¦1: The message will be output to the main serial port.¦3: If the command is received via SMS, the message will be output to the original SMS number; otherwise the message will be output to the backend server.¦ |  | 0
[8 empty] | 25 | 25 | 7 |  | 1401025 | Reserved | 0 | [5 empty] | 0
[8 empty] | 26 | 26 | 8 | 8 - VER. Get the version information of the device via the message +RESP:GTVER. | 1401026 | Reserved | 0 | [5 empty] | 0
[8 empty] | 27 | 27 | 8 |  | 1401027 | Output Direction | 1 | 0 –1¦ 3 | 0 |  | 0: The message will be output to the backend server.¦1: The message will be output to the main serial port.¦3: If the command is received via SMS, the message will be output to the original SMS number; otherwise the message will be output to the backend server.¦ |  | 0
[8 empty] | 28 | 28 | 8 |  | 1401028 | Reserved | 0 | [5 empty] | 0
[8 empty] | 29 | 29 | 9 | 9 - BAT. Get the battery level and adapter status of the terminal via the message +RESP:GTBAT. | 1401029 | Reserved | 0 | [5 empty] | 0
[8 empty] | 30 | 30 | 9 |  | 1401030 | Output Direction | 1 | 0 –1¦ 3 | 0 |  | 0: The message will be output to the backend server.¦1: The message will be output to the main serial port.¦3: If the command is received via SMS, the message will be output to the original SMS number; otherwise the message will be output to the backend server.¦ |  | 0
[8 empty] | 31 | 31 | 9 |  | 1401031 | Reserved | 0 | [5 empty] | 0
[8 empty] | 32 | 32 | 10 | A - IOS. Get status of all the IO ports via the message +RESP:GTIOS. | 1401032 | Reserved | 0 | [5 empty] | 0
[8 empty] | 33 | 33 | 10 |  | 1401033 | Output Direction | 1 | 0 –1¦ 3 | 0 |  | 0: The message will be output to the backend server.¦1: The message will be output to the main serial port.¦3: If the command is received via SMS, the message will be output to the original SMS number; otherwise the message will be output to the backend server.¦ |  | 0
[8 empty] | 34 | 34 | 10 |  | 1401034 | Reserved | 0 | [5 empty] | 0
[8 empty] | 35 | 35 | 11 | B - TMZ. Get the time zone settings via the message +RESP:GTTMZ. | 1401035 | Reserved | 0 | [5 empty] | 0
[8 empty] | 36 | 36 | 11 |  | 1401036 | Output Direction | 1 | 0 –1¦ 3 | 0 |  | 0: The message will be output to the backend server.¦1: The message will be output to the main serial port.¦3: If the command is received via SMS, the message will be output to the original SMS number; otherwise the message will be output to the backend server.¦ |  | 0
[8 empty] | 37 | 37 | 11 |  | 1401037 | Reserved | 0 | [5 empty] | 0
[8 empty] | 38 | 38 | 12 | C - GIR. Get cell information via the message +RESP:GTGSM. | 1401038 | Reserved | 0 | [5 empty] | 0
[8 empty] | 39 | 39 | 12 |  | 1401039 | Output Direction | 1 | 0 –1¦ 3 | 0 |  | 0: The message will be output to the backend server.¦1: The message will be output to the main serial port.¦3: If the command is received via SMS, the message will be output to the original SMS number; otherwise the message will be output to the backend server.¦ |  | 0
[8 empty] | 40 | 40 | 12 |  | 1401040 | Reserved | 0 | [5 empty] | 0
[8 empty] | 41 | 41 | 13 | D - AIF. Get APN, ICCID, base station ID, RSSI, cell ID, IP and DNS server via the message +RESP:GTAIF. | 1401041 | Reserved | 0 | [5 empty] | 0
[8 empty] | 42 | 42 | 13 |  | 1401042 | Output Direction | 1 | 0 –1¦ 3 | 0 |  | 0: The message will be output to the backend server.¦1: The message will be output to the main serial port.¦3: If the command is received via SMS, the message will be output to the original SMS number; otherwise the message will be output to the backend server.¦ |  | 0
[8 empty] | 43 | 43 | 13 |  | 1401043 | Reserved | 0 | [5 empty] | 0
[8 empty] | 47 | 47 | 16 | 10 - CAN. Get CAN information via the message +RESP:GTCAN | 1401047 | Reserved | 0 | [5 empty] | 0
[8 empty] | 48 | 48 | 16 |  | 1401048 | Output Direction | 1 | 0 –1¦ 3 | 0 |  | 0: The message will be output to the backend server.¦1: The message will be output to the main serial port.¦3: If the command is received via SMS, the message will be output to the original SMS number; otherwise the message will be output to the backend server.¦ |  | 0
[8 empty] | 49 | 49 | 16 |  | 1401049 | Reserved | 0 | [5 empty] | 0
[8 empty] | 53 | 53 | 18 | 12 - CVN. Get the version number information of CAN Module via the message +RESP:GTCVN | 1401053 | Reserved | 0 | [5 empty] | 0
[8 empty] | 54 | 54 | 18 |  | 1401054 | Output Direction | 1 | 0 –1¦ 3 | 0 |  | 0: The message will be output to the backend server.¦1: The message will be output to the main serial port.¦3: If the command is received via SMS, the message will be output to the original SMS number; otherwise the message will be output to the backend server.¦ |  | 0
[8 empty] | 55 | 55 | 18 |  | 1401055 | Reserved | 0 | [5 empty] | 0
[8 empty] | 56 | 56 | 19 | 13 - CSN. Get the serial number information of CAN100 via the message +RESP:GTCSN. | 1401056 | Reserved | 0 | [5 empty] | 0
[8 empty] | 57 | 57 | 19 |  | 1401057 | Output Direction | 1 | 0 –1¦ 3 | 0 |  | 0: The message will be output to the backend server.¦1: The message will be output to the main serial port.¦3: If the command is received via SMS, the message will be output to the original SMS number; otherwise the message will be output to the backend server.¦ |  | 0
[8 empty] | 58 | 58 | 19 |  | 1401058 | Reserved | 0 | [5 empty] | 0
[8 empty] | 59 | 59 | 20 | 14 - BLE. Commands for Bluetooth. | 1401059 | Bluetooth Command | 3 | “BTI” |  |  | BTI¦WUM |  | 0
[8 empty] | 60 | 60 | 20 |  | 1401060 | Output Direction | 1 | 0 –1¦ 3 | 0 |  | 0: The message will be output to the backend server.¦1: The message will be output to the main serial port.¦3: If the command is received via SMS, the message will be output to the original SMS number; otherwise the message will be output to the backend server.¦ |  | 0
[8 empty] | 61 | 61 | 20 |  | 1401061 | Reserved | 0 | [5 empty] | 0
[8 empty] | 62 | 62 | 28 | 1C - ATI. Get basic device information via the message +RESP:GTATI. | 1401062 | ATI Mask | 8 | 00000000 – FFFFFFFF |  | -2 | Firmware Version¦Reserved for SW¦Reserved for SW¦Reserved for SW¦BT Firmware Version¦BT Boot Firmware Version¦Reserved for SW¦Reserved for SW¦Reserved¦Reserved¦Reserved for MCU¦Reserved for MCU¦Hardware Version¦Reserved for HW¦Reserved for HW¦Reserved for HW¦Reserved¦Reserved¦Reserved¦Sensor ID¦Modem IMEI¦ |  | 0
[8 empty] | 63 | 63 | 28 |  | 1401063 | Output Direction | 1 | 0 –1¦ 3 | 0 |  | 0: The message will be output to the backend server.¦1: The message will be output to the main serial port.¦3: If the command is received via SMS, the message will be output to the original SMS number; otherwise the message will be output to the backend server.¦ |  | 0
[8 empty] | 64 | 64 | 28 |  | 1401064 | Reserved | 0 | [5 empty] | 0
[8 empty] | 71 | 71 | 34 | 22 - CAN Module Operation. Set car model for CAN Module or read car model from CAN Module. | 1401071 | CAN Module Operation Mode | 1 | 0 – 2 |  |  | 0:Read the current car model and report it via the message +RESP:GTCML.¦1:Set car model. Please use the parameter <CAN100 Car Model ID> to set car model.¦2:Start CAN chipset automatic synchronization.¦ |  | 0
[8 empty] | 72 | 72 | 34 |  | 1401072 | Output Direction | 1 | 0 –1¦ 3 | 0 |  | 0: The message will be output to the backend server.¦1: The message will be output to the main serial port.¦3: If the command is received via SMS, the message will be output to the original SMS number; otherwise the message will be output to the backend server.¦ |  | 0
[8 empty] | 73 | 73 | 34 |  | 1401073 | Reserved | 0 | [5 empty] | 0
[8 empty] | 74 | 74 | 37 | 25 - SCS. Get the self-calibration status of the acceleration data via the message +RESP:GTSCS | 1401074 | SCS Action | 1 | 0 – 1 |  |  | 0:Read self-calibration status.¦1:Clear self-calibration status.¦ |  | 0
[8 empty] | 75 | 75 | 37 |  | 1401075 | Output Direction | 1 | 0 –1¦ 3 | 0 |  | 0: The message will be output to the backend server.¦1: The message will be output to the main serial port.¦3: If the command is received via SMS, the message will be output to the original SMS number; otherwise the message will be output to the backend server.¦ |  | 0
[8 empty] | 76 | 76 | 37 |  | 1401076 | Reserved | 0 | [5 empty] | 0
[8 empty] | 83 | 83 | 49 | 31 - DELBUF. Delete all the buffered reports. | 1401083 | Reserved | 0 | [5 empty] | 0
[8 empty] | 84 | 84 | 49 |  | 1401084 | Reserved | 0 | [5 empty] | 0
[8 empty] | 85 | 85 | 49 |  | 1401085 | Reserved | 0 | [5 empty] | 0
[8 empty] | 86 | 86 | 58 | 3A - RLY. Set the state of the WRL300 | 1401086 | RLY Operation Mode | 1 | 0 – 1 |  |  | 0:Disable relay of WRL300, switch the pin of the relay from NC to COM.¦1:Enable relay of WRL300, switch the pin of the relay from NO to COM.¦ |  | 0
[8 empty] | 87 | 87 | 58 |  | 1401087 | Bind BAS Index | 1 | 0 – 9 | 0 | -1 |  |  | 0
[8 empty] | 88 | 88 | 58 |  | 1401088 | Reserved | 0 | [5 empty] | 0
[8 empty] | 89 | 89 | -1 |  | 1401089 | Reserved | 0
[8 empty] | 90 | 90 | -1 |  | 1401090 | Reserved | 0

## position related-ASCII
menu1 | code | image1 | menu2 | Command | Description2 | CommandID | image2 | sort | groupid | groupname | id | Parameter | Length | RangeFormat | Default | Type | RangeMx | Description | Enable | image3 | unit
POSI |  |  | TOW | TOW¦DIS¦IOB¦SPD¦SOS¦RTL¦DOG¦IGL¦VGL¦HBM |  | 1 |  | 1 |  |  | 1 | Reserved | 0
[8 empty] | 2 |  |  | 2 | Report ID ¦ Report Type | 2 | 0 – 4¦7 – 8¦0 – 9
[8 empty] | 3 |  |  | 3 | Number | 1 | 1 – 1
[8 empty] | 4 |  |  | 4 | GNSS Accuracy | <=2 | 0 – 50
[8 empty] | 5 |  |  | 5 | Speed | <=5 | 0.0 – 999.9 | [6 empty] | km/h
[8 empty] | 6 |  |  | 6 | Azimuth | <=3 | 0 – 359
[8 empty] | 7 |  |  | 7 | Altitude | <=8 | (–)xxxxx.x |  | -1 |  |  |  |  | m
[8 empty] | 8 |  |  | 8 | Longitude | <=11 | (–)xxx.xxxxxx |  | -1
[8 empty] | 9 |  |  | 9 | Latitude | <=10 | (–)xx.xxxxxx |  | -1
[8 empty] | 10 |  |  | 10 | GNSS UTC Time | 14 | YYYYMMDDHHMMSS |  | -1
[8 empty] | 11 |  |  | 11 | MCC | 4 | 0000 – 0FFF
[8 empty] | 12 |  |  | 12 | MNC | 4 | 0000 – 0FFF
[8 empty] | 13 |  |  | 13 | LAC | 4 | 0000 – FFFF
[8 empty] | 14 |  |  | 14 | Cell ID | 4¦8 | 0000 – FFFF¦00000000 – FFFFFFFF
[8 empty] | 15 |  |  | 15 | Position Append Mask | 2 | 00 – FF
[8 empty] | 16 |  |  | 16 | GNSS Satellite Number(Optional) | <=2 | 0 – 24
[8 empty] | 18 |  |  | 18 | Mileage | <=9 | 0.0 – 4294967.0 | [6 empty] | km
|  |  | FRI | FRI |  | 2 |  | 1 |  |  | 1 | External Power Voltage | <=5 | 0 – 99999 | [6 empty] | mV
[8 empty] | 2 |  |  | 2 | Report ID ¦ Report Type | 2 | 1–5¦0–6
[8 empty] | 3 |  |  | 3 | Number | <=2 | 1 – 15
[8 empty] | 4 |  |  | 4 | GNSS Accuracy | <=2 | 0 – 50
[8 empty] | 5 |  |  | 5 | Speed | <=5 | 0.0 – 999.9 | [6 empty] | km/h
[8 empty] | 6 |  |  | 6 | Azimuth | <=3 | 0 – 359
[8 empty] | 7 |  |  | 7 | Altitude | <=8 | (–)xxxxx.x |  | -1 |  |  |  |  | m
[8 empty] | 8 |  |  | 8 | Longitude | <=11 | (–)xxx.xxxxxx |  | -1
[8 empty] | 9 |  |  | 9 | Latitude | <=10 | (–)xx.xxxxxx |  | -1
[8 empty] | 10 |  |  | 10 | GNSS UTC Time | 14 | YYYYMMDDHHMMSS
[8 empty] | 11 |  |  | 11 | MCC | 4 | 0000 – 0FFF
[8 empty] | 12 |  |  | 12 | MNC | 4 | 0000 – 0FFF
[8 empty] | 13 |  |  | 13 | LAC | 4 | 0000 – FFFF
[8 empty] | 14 |  |  | 14 | Cell ID | 4¦8 | 0000 – FFFF¦00000000 – FFFFFFFF
[8 empty] | 15 |  |  | 15 | Position Append Mask | 2 | 00 – FF
[8 empty] | 16 |  |  | 16 | GNSS Satellite Number(Optional) | <=2 | 0 – 24
[8 empty] | 17 |  |  | 17 | GNSS Trigger Type(Optional) | 1 | 0 – 4 |  |  | 0: Time point¦1: Corner point¦2: Distance point¦3: Mileage point¦4: Optimum point (time & mileage)
[8 empty] | 18 |  |  | 18 | Mileage | <=9 | 0.0 – 4294967.0 | [6 empty] | km
[8 empty] | 19 |  |  | 19 | Hour Meter Count | 11 - 13 | 00000:00:00 - 1193000:00:00
[8 empty] | 20 |  |  | 20 | Analog Input | <=5 | 0 – 16000 | [6 empty] | mV
[8 empty] | 21 |  |  | 21 | Reserved | 0
[8 empty] | 22 |  |  | 22 | Reserved | 0
[8 empty] | 23 |  |  | 23 | Backup Battery Percentage | <=3 | 0 – 100
[8 empty] | 24 |  |  | 24 | Device Status | 6 | 000000 – FFFFFF
[8 empty] | 25 |  |  | 25 | Reserved | 0
[8 empty] | 26 |  |  | 26 | Reserved | 0
[8 empty] | 27 |  |  | 27 | Reserved | 0
|  |  | ERI | ERI |  | 3 |  | 1 |  |  | 1 | ERI Mask | 8 | 00000000 – FFFFFFFF
[8 empty] | 2 |  |  | 2 | External Power Supply | <=5 | 0 – 99999 | [6 empty] | mV
[8 empty] | 3 |  |  | 3 | Report ID ¦ Report Type | 2 | 1 – 5¦0 – 6
[8 empty] | 4 |  |  | 4 | Number | <=2 | 1 – 15
[8 empty] | 5 |  |  | 5 | GNSS Accuracy | <=2 | 0 – 50
[8 empty] | 6 |  |  | 6 | Speed | <=5 | 0.0 – 999.9 | [6 empty] | km/h
[8 empty] | 7 |  |  | 7 | Azimuth | <=3 | 0 – 359
[8 empty] | 8 |  |  | 8 | Altitude | <=8 | (–)xxxxx.x |  | -1 |  |  |  |  | m
[8 empty] | 9 |  |  | 9 | Longitude | <=11 | (–)xxx.xxxxxx |  | -1
[8 empty] | 10 |  |  | 10 | Latitude | <=10 | (–)xx.xxxxxx |  | -1
[8 empty] | 11 |  |  | 11 | GNSS UTC Time | 14 | YYYYMMDDHHMMSS |  | -1
[8 empty] | 12 |  |  | 12 | MCC | 4 | 0000 – 0FFF |  | -1
[8 empty] | 13 |  |  | 13 | MNC | 4 | 0000 – 0FFF |  | -1
[8 empty] | 14 |  |  | 14 | LAC | 4 | 0000 – FFFF |  | -1
[8 empty] | 15 |  |  | 15 | Cell ID | 4¦8 | 0000 – FFFF¦00000000 – FFFFFFFF |  | -1
[8 empty] | 16 |  |  | 16 | Position Append Mask | 2 | 00 – FF
[8 empty] | 17 |  |  | 17 | GNSS Satellite Number(Optional) | <=2 | 0 – 24
[8 empty] | 18 |  |  | 18 | GNSS Trigger Type(Optional) | 1 | 0 – 4
[8 empty] | 19 |  |  | 19 | Mileage | <=9 | 0.0 – 4294967.0 | [6 empty] | km
[8 empty] | 20 |  |  | 20 | Hour Meter Count | 11 - 13 | 00000:00:00 - 1193000:00:00 |  | -1
[8 empty] | 21 |  |  | 21 | Analog Input | <=5 | 0 – 16000 | [6 empty] | mV
[8 empty] | 22 |  |  | 22 | Reserved | 0
[8 empty] | 23 |  |  | 23 | Reserved | 0
[8 empty] | 24 |  |  | 24 | Backup Battery Percentage | <=3 | 0 – 100
[8 empty] | 25 |  |  | 25 | Device Status | 6 | 000000 – FFFFFF
[8 empty] | 26 |  |  | 26 | Reserved | 0
[8 empty] | 28 |  |  | 28 | 1-wire Data (Optional)
[8 empty] | 29 |  |  | 29 | 1-wire Device Number | <= 2 | 0 – 19
[8 empty] | 30 |  |  | 30 | 1-wire Device ID | 16
[8 empty] | 31 |  |  | 31 | 1-wire Device Type | <=2
[8 empty] | 32 |  |  | 32 | 1-wire Device Data | <= 40
[8 empty] | 33 |  |  | 33 | CAN Data (Optional) | <=1000
[8 empty] | 46 |  |  | 46 | Bluetooth Accessory Data (Optional)
[8 empty] | 47 |  |  | 47 | Bluetooth Accessory Number | <=2 | 0 – 10
[8 empty] | 48 |  |  | 48 | Index | 1 | 0 – 9
[8 empty] | 49 |  |  | 49 | Accessory Type | <=2 | 0 – 3¦6 – 8¦10 – 14 |  |  | 0: No Bluetooth accessory¦1: Escort Bluetooth Accessory¦2: Beacon temperature sensor.¦3: Reserved.¦6: Beacon Multi-Functional Sensor.¦7: Techonoton accessory. ¦8: External Input Output Bluetooth Accessory.¦10: Mechatronics Bluetooth accessory¦11: Magnet Bluetooth accessory.¦12: BLE TPMS sensor.¦13: Relay Bluetooth accessory.¦14: Smart Cap Bluetooth accessory.¦
[8 empty] | 50 |  |  | 50 | Accessory Model | 1 | 0 – 5 |  |  | 0¦1¦2¦3¦4¦5
[8 empty] | 51 |  |  | 51 | Raw Data (Optional) | <=18
[8 empty] | 52 |  |  | 52 | Accessory Append Mask | <=4 | 0 – FFFF
[8 empty] | 53 |  |  | 53 | Accessory Name (Optional) | <=20 | '0'-'9' 'a'-'z' 'A'-'Z'
[8 empty] | 54 |  |  | 54 | Accessory MAC (Optional) | 12 | 000000000000 – FFFFFFFFFFFF
[8 empty] | 55 |  |  | 55 | Accessory Status (Optional) | 1 | 0 – 1
[8 empty] | 56 |  |  | 56 | Accessory Battery Level(Optional) | <=4 | 0 – 5000 | [6 empty] | mV
[8 empty] | 57 |  |  | 57 | Accessory Temperature (Optional) | <=3 | -40 – 80 | [6 empty] | ℃
[8 empty] | 58 |  |  | 58 | Accessory Humidity (Optional) | <=3 | 0 – 100 | [6 empty] | %(rh)
[8 empty] | 59 |  |  | 59 | Accessory Output status (Optional) | 2 | 00 – 03
[8 empty] | 60 |  |  | 60 | Accessory Digital Input status (Optional) | 2 | 00 – 01
[8 empty] | 61 |  |  | 61 | Accessory Analog Input voltage (Optional) | <=5 | 0 – 32000 | [6 empty] | mV
[8 empty] | 62 |  |  | 62 | Accessory Mode (Optional) | <=2 | 0 – 10
[8 empty] | 63 |  |  | 63 | Accessory Event (Optional) | 1 | 0 – 2
[8 empty] | 64 |  |  | 64 | Tire pressure (Optional) | <=3 | 0 – 500 | [6 empty] | kpa
[8 empty] | 65 |  |  | 65 | Timestamp (Optional) | 14 | YYYYMMDDHHMMSS
[8 empty] | 66 |  |  | 66 | Enhanced Temperature (Optional) | <=5 | -40.00 – 80.00 | [6 empty] | ℃
[8 empty] | 67 |  |  | 67 | Magnet ID (Optional) | 2 | 00 – FF
[8 empty] | 68 |  |  | 68 | MAG Event Counter (Optional) | <=5 | 0 – 32767
[8 empty] | 69 |  |  | 69 | Magnet state (Optional) | 1 | 0 – 1
[8 empty] | 70 |  |  | 70 | Accessory Battery Percentage (Optional) | <=3 | 0 – 100 | [6 empty] | %
[8 empty] | 71 |  |  | 71 | Relay state (Optional) | 1 | 0 – 1
[8 empty] | 97 |  |  | 97 | RAT and Band data (Optional)
[8 empty] | 98 |  |  | 98 | RAT | 1 | 0 – 4 |  |  | 0: NO SERVICE mode¦1: EGPRS mode¦2: Reserved¦3: Reserved¦4: LTE Cat1 mode
[8 empty] | 99 |  |  | 99 | Band | <= 4 | 0 – 5¦7 – 8¦20¦28¦850¦900¦1800¦1900 |  |  | 0¦1¦2¦3¦4¦5¦7¦8¦20¦28¦850¦900¦1800¦1900
|  |  | EPS | EPS¦AIS |  | 4 |  | 1 |  |  | 1 | External Power ¦ Analog Input VCC | <=5 | 0 – 99999 | [6 empty] | mV
[8 empty] | 2 |  |  | 2 | Report ID ¦ Report Type | 2 | 0 – 1¦5 – 5¦0 – 1
[8 empty] | 3 |  |  | 3 | Number | 1 | 1 – 1
[8 empty] | 4 |  |  | 4 | GNSS Accuracy | <=2 | 0 – 50
[8 empty] | 5 |  |  | 5 | Speed | <=5 | 0.0 – 999.9 | [6 empty] | km/h
[8 empty] | 6 |  |  | 6 | Azimuth | <=3 | 0 – 359
[8 empty] | 7 |  |  | 7 | Altitude | <=8 | (–)xxxxx.x | [6 empty] | m
[8 empty] | 8 |  |  | 8 | Longitude | <=11 | (–)xxx.xxxxxx
[8 empty] | 9 |  |  | 9 | Latitude | <=10 | (–)xx.xxxxxx
[8 empty] | 10 |  |  | 10 | GNSS UTC Time | 14 | YYYYMMDDHHMMSS
[8 empty] | 11 |  |  | 11 | MCC | 4 | 0000 – 0FFF
[8 empty] | 12 |  |  | 12 | MNC | 4 | 0000 – 0FFF
[8 empty] | 13 |  |  | 13 | LAC | 4 | 0000 – FFFF
[8 empty] | 14 |  |  | 14 | Cell ID | 4¦8 | 0000 – FFFF¦00000000 – FFFFFFFF
[8 empty] | 15 |  |  | 15 | Position Append Mask | 2 | 00–FF
[8 empty] | 16 |  |  | 16 | GNSS Satellite Number(Optional) | <=2 | 0–24
[8 empty] | 17 |  |  | 17 | Mileage | <=9 | 0.0 – 4294967.0 | [6 empty] | km
|  |  | LBC | LBC |  | 5 |  | 1 |  |  | 1 | Call Number | <=20 | Call Number
[8 empty] | 2 |  |  | 2 | GNSS Accuracy | <=2 | 0 – 50
[8 empty] | 3 |  |  | 3 | Speed | <=5 | 0.0 – 999.9 | [6 empty] | km/h
[8 empty] | 4 |  |  | 4 | Azimuth | <=3 | 0 – 359
[8 empty] | 5 |  |  | 5 | Altitude | <=8 | (–)xxxxx.x | [6 empty] | m
[8 empty] | 6 |  |  | 6 | Longitude | <=11 | (–)xxx.xxxxxx
[8 empty] | 7 |  |  | 7 | Latitude | <=10 | (–)xx.xxxxxx
[8 empty] | 8 |  |  | 8 | GNSS UTC Time | 14 | YYYYMMDDHHMMSS
[8 empty] | 9 |  |  | 9 | MCC | 4 | 0000 – 0FFF
[8 empty] | 10 |  |  | 10 | MNC | 4 | 0000 – 0FFF
[8 empty] | 11 |  |  | 11 | LAC | 4 | 0000 – FFFF
[8 empty] | 12 |  |  | 12 | Cell ID | 4¦8 | 0000 – FFFF¦00000000 – FFFFFFFF
[8 empty] | 13 |  |  | 13 | Position Append Mask | 2 | 00–FF
[8 empty] | 14 |  |  | 14 | GNSS Satellite Number(Optional) | <=2 | 0–24
|  |  | IDA | IDA |  | 6 |  | 1 |  |  | 1 | Reserved | 0
[8 empty] | 2 |  |  | 2 | ID | <=28 | HEX
[8 empty] | 3 |  |  | 3 | ID Report Type | 1 | 0 – 2
[8 empty] | 4 |  |  | 4 | Number | 1 | 1 – 1
[8 empty] | 5 |  |  | 5 | GNSS Accuracy | <=2 | 0 – 50
[8 empty] | 6 |  |  | 6 | Speed | <=5 | 0.0 – 999.9 | [6 empty] | km/h
[8 empty] | 7 |  |  | 7 | Azimuth | <=3 | 0 – 359
[8 empty] | 8 |  |  | 8 | Altitude | <=8 | (–)xxxxx.x | [6 empty] | m
[8 empty] | 9 |  |  | 9 | Longitude | <=11 | (–)xxx.xxxxxx
[8 empty] | 10 |  |  | 10 | Latitude | <=10 | (–)xx.xxxxxx
[8 empty] | 11 |  |  | 11 | GNSS UTC Time | 14 | YYYYMMDDHHMMSS
[8 empty] | 12 |  |  | 12 | MCC | 4 | 0000 – 0FFF
[8 empty] | 13 |  |  | 13 | MNC | 4 | 0000 – 0FFF
[8 empty] | 14 |  |  | 14 | LAC | 4 | 0000 – FFFF
[8 empty] | 15 |  |  | 15 | Cell ID | 4¦8 | 0000 – FFFF¦00000000 – FFFFFFFF
[8 empty] | 16 |  |  | 16 | Position Append Mask | 2 | 00–FF
[8 empty] | 17 |  |  | 17 | GNSS Satellite Number (Optional) | <=2 | 0 – 24
[8 empty] | 18 |  |  | 18 | Mileage | <=9 | 0.0 – 4294967.0 | [6 empty] | km
[8 empty] | 19 |  |  | 19 | Reserved | 0
[8 empty] | 20 |  |  | 20 | Reserved | 0
[8 empty] | 21 |  |  | 21 | Reserved | 0
[8 empty] | 22 |  |  | 22 | Reserved | 0
|  |  | GES | GES |  | 7 |  | 1 |  |  | 1 | Reserved | 0
[8 empty] | 2 |  |  | 2 | Report ID ¦ Report Type | <=3 | 0–13 ¦ 0–1
[8 empty] | 3 |  |  | 3 | Trigger Mode | <=2 | 0¦21¦22 |  |  | 0¦21¦22¦
[8 empty] | 4 |  |  | 4 | Radius | <=7 | 50 – 6000000 | [6 empty] | m
[8 empty] | 5 |  |  | 5 | Check Interval | <=5 | 0¦5 – 86400 | [6 empty] | sec
[8 empty] | 6 |  |  | 6 | Number | 1 | 1 – 1
[8 empty] | 7 |  |  | 7 | GNSS Accuracy | <=2 | 0 – 50
[8 empty] | 8 |  |  | 8 | Speed | <=5 | 0.0 – 999.9 | [6 empty] | km/h
[8 empty] | 9 |  |  | 9 | Azimuth | <=3 | 0 – 359
[8 empty] | 10 |  |  | 10 | Altitude | <=8 | (–)xxxxx.x | [6 empty] | m
[8 empty] | 11 |  |  | 11 | Longitude | <=11 | (–)xxx.xxxxxx
[8 empty] | 12 |  |  | 12 | Latitude | <=10 | (–)xx.xxxxxx
[8 empty] | 13 |  |  | 13 | GNSS UTC Time | 14 | YYYYMMDDHHMMSS
[8 empty] | 14 |  |  | 14 | MCC | 4 | 0000 – 0FFF
[8 empty] | 15 |  |  | 15 | MNC | 4 | 0000 – 0FFF
[8 empty] | 16 |  |  | 16 | LAC | 4 | 0000 – FFFF
[8 empty] | 17 |  |  | 17 | Cell ID | 4¦8 | 0000 – FFFF¦00000000 – FFFFFFFF
[8 empty] | 18 |  |  | 18 | Position Append Mask | 2 | 00–FF
[8 empty] | 19 |  |  | 19 | GNSS Satellite Number (Optional) | <=2 | 0–24
[8 empty] | 20 |  |  | 20 | Mileage | <=9 | 0.0 – 4294967.0 | [6 empty] | km
|  |  | GIN | GIN¦GOT |  | 8 |  | 1 |  |  | 1 | Reserved | 0
[8 empty] | 2 |  |  | 2 | Reserved | 0
[8 empty] | 3 |  |  | 3 | Area Type | 1 | 0¦1 |  |  | 0¦1
[8 empty] | 4 |  |  | 4 | Area Mask | 8 | 00000000 – 000FFFFF
[8 empty] | 5 |  |  | 5 | Reserved | 0 |  |  | -1
[8 empty] | 6 |  |  | 6 | Reserved | 0 |  |  | -1
[8 empty] | 7 |  |  | 7 | Reserved | 0 |  |  | -1
[8 empty] | 8 |  |  | 8 | Reserved | 0
[8 empty] | 9 |  |  | 9 | Number | 1 | 1 – 1
[8 empty] | 10 |  |  | 10 | GNSS Accuracy | <=2 | 0 – 50
[8 empty] | 11 |  |  | 11 | Speed | <=5 | 0.0 – 999.9 | [6 empty] | km/h
[8 empty] | 12 |  |  | 12 | Azimuth | <=3 | 0 – 359
[8 empty] | 13 |  |  | 13 | Altitude | <=8 | (–)xxxxx.x | [6 empty] | m
[8 empty] | 14 |  |  | 14 | Longitude | <=11 | (–)xxx.xxxxxx
[8 empty] | 15 |  |  | 15 | Latitude | <=10 | (–)xx.xxxxxx
[8 empty] | 16 |  |  | 16 | GNSS UTC Time | 14 | YYYYMMDDHHMMSS
[8 empty] | 17 |  |  | 17 | MCC | 4 | 0000 – 0FFF
[8 empty] | 18 |  |  | 18 | MNC | 4 | 0000 – 0FFF
[8 empty] | 19 |  |  | 19 | LAC | 4 | 0000 – FFFF
[8 empty] | 20 |  |  | 20 | Cell ID | 4¦8 | 0000 – FFFF¦00000000 – FFFFFFFF
[8 empty] | 21 |  |  | 21 | Position Append Mask | 2 | 00 – FF
[8 empty] | 22 |  |  | 22 | GNSS Satellite Number (Optional) | <=2 | 0 – 24
[8 empty] | 23 |  |  | 23 | Mileage | <=9 | 0.0 – 4294967.0 | [6 empty] | km
|  |  | Google Maps Hyperlink | Google Maps Hyperlink |  | 12 |  | 2 |  |  | 2 | Device Name | <= 20 | '0'-'9' 'a'-'z' 'A'-'Z' '-' '_'
[8 empty] | 3 |  |  | 3 | Google Maps Hyperlink Header | 30 | http://maps.google.com/maps?q=
[8 empty] | 4 |  |  | 4 | Latitude | <=10 | (–)xx.xxxxxx
[8 empty] | 5 |  |  | 5 | Longitude | <=11 | (–)xxx.xxxxxx
[8 empty] | 6 |  |  | 6 | GNSS Fix | <=3 | 0 – 50
[8 empty] | 7 |  |  | 7 | GNSS UTC Time | 20 | DYYYY/MM/DDTHH:MM:SS
[8 empty] | 8 |  |  | 8 | Battery Percentage | <= 6 | 0 – 100
[8 empty] | 9 |  |  | 9 | Ignition Status | 2 | 0¦1 |  |  | 0:Ignition off¦1:Ignition on¦
[8 empty] | 10 |  |  | 10 | Speed | <=6 | S0.0 – S999.9
DINF |  |  | INF | INF |  | 1 |  | 1 |  |  | 1 | Motion Status | 2 | 11¦12¦21¦22¦41¦42¦1A¦16 |  |  | 11:Ignition Off Rest¦12:Ignition Off Motion¦21:Ignition On Rest¦22:Ignition On Motion¦41:Sensor Rest¦42:Sensor Motion¦1A:Fake Tow¦16:Tow
[8 empty] | 2 |  |  | 2 | ICCID | 20
[8 empty] | 3 |  |  | 3 | CSQ RSSI¦RSRP | <=3 | 0 – 31¦99 – 99¦0 – 97¦255 – 255
[8 empty] | 4 |  |  | 4 | CSQ BER | 1 | 0 – 7
[8 empty] | 5 |  |  | 5 | External Power Supply | 1 | 0¦1 |  |  | 0:Disconnected¦1:Connected
[8 empty] | 6 |  |  | 6 | External Power Voltage | <=5 | 0 – 99999 | [6 empty] | mV
[8 empty] | 7 |  |  | 7 | Network Type | <=2 | 0 – 3 |  |  | 0: Unregistered¦1: EGPRS¦2: WCDMA¦3: LTE
[8 empty] | 8 |  |  | 8 | Backup Battery Voltage | 4 | 0.00 – 4.50 | [6 empty] | V
[8 empty] | 9 |  |  | 9 | Charging | 1 | 0¦1 |  |  | 0: Not charging.¦1: Charging.¦
[8 empty] | 10 |  |  | 10 | LED State | 1 | 0¦1 |  |  | 0: All LEDs are turned off.¦1: At least one of the LEDs is on.¦
[8 empty] | 11 |  |  | 11 | Reserved | 0
[8 empty] | 12 |  |  | 12 | Reserved | 0
[8 empty] | 13 |  |  | 13 | Last Fix UTC Time | 14 | YYYYMMDDHHMMSS
[8 empty] | 14 |  |  | 14 | Pin Mask | 1 | 0 – F
[8 empty] | 15 |  |  | 15 | Analog Input VCC1 | <=5 | 0 – 16000 | [6 empty] | mV
[8 empty] | 16 |  |  | 16 | Reserved | 0
[8 empty] | 17 |  |  | 17 | Reserved | 0
[8 empty] | 18 |  |  | 18 | Digital Input | 2 | 00 – 07
[8 empty] | 19 |  |  | 19 | Digital Output | 2 | 00 – 03
[8 empty] | 20 |  |  | 20 | Time Zone Offset | 5 | +¦-HHMM
[8 empty] | 21 |  |  | 21 | Daylight Saving | 1 | 0¦1 |  |  | 0:Disable¦1:Enable
RTRP |  |  | GPS | GPS |  | 1 |  | 1 |  |  | 1 | Reserved | 0
[8 empty] | 2 |  |  | 2 | Reserved | 0
[8 empty] | 3 |  |  | 3 | Reserved | 0
[8 empty] | 4 |  |  | 4 | Report Composition Mask | 4 | 0000 – FFFF
[8 empty] | 5 |  |  | 5 | Reserved | 0
[8 empty] | 6 |  |  | 6 | Reserved | 0
[8 empty] | 7 |  |  | 7 | Last Fix UTC Time | 14 | YYYYMMDDHHMMSS
|  |  | ALM | ALM |  | 2 |  | 1 |  |  | 1 | Reserved | 0
[8 empty] | 2 |  |  | 2 | Total Packets | <=2 | 1 – 25
[8 empty] | 3 |  |  | 3 | Current Packet | <=2 | 1 – 25
[8 empty] | 5 |  |  | 5 | BSI | 3 | BSI |  |  | BSI¦
[8 empty] | 6 |  |  | 6 | APN | <=64
[8 empty] | 7 |  |  | 7 | APN User Name | <=30
[8 empty] | 8 |  |  | 8 | APN Password | <=30
[8 empty] | 9 |  |  | 9 | Backup APN | <=64
[8 empty] | 10 |  |  | 10 | Backup APN User Name | <=30
[8 empty] | 11 |  |  | 11 | Backup APN Password | <=30
[8 empty] | 12 |  |  | 12 | Network Mode | 1 | 0 – 3
[8 empty] | 13 |  |  | 13 | Reserved | 0
[8 empty] | 14 |  |  | 14 | Reserved | 0
[8 empty] | 15 |  |  | 15 | EOF | 2 | \^
[8 empty] | 16 |  |  | 16 | ...
|  |  | CID | CID |  | 3 |  | 1 |  |  | 1 | ICCID | 20 | '0' - '9' 'a' - 'z'
|  |  | CSQ | CSQ |  | 4 |  | 1 |  |  | 1 | CSQ RSSI¦RSRP | <=3 | 0 – 31¦99 – 99¦0 – 97¦255 – 255
[8 empty] | 2 |  |  | 2 | CSQ BER | <=2 | 0 – 7
|  |  | VER | VER |  | 5 |  | 1 |  |  | 1 | Device Type | 6 | 800000 – 80FFFF
[8 empty] | 2 |  |  | 2 | Software Version | 4 | 0000 – FFFF
[8 empty] | 3 |  |  | 3 | Hardware Version | 4 | 0000 – FFFF
|  |  | BAT | BAT |  | 6 |  | 1 |  |  | 1 | External Power Supply | 1 | 0¦1 |  |  | 0¦1
[8 empty] | 2 |  |  | 2 | External Power Voltage | <=5 | 0 – 99999 | [6 empty] | mV
[8 empty] | 3 |  |  | 3 | Reserved | 0
[8 empty] | 4 |  |  | 4 | Backup Battery Voltage | 4 | 0.00 – 4.50 | [6 empty] | V
[8 empty] | 5 |  |  | 5 | Charging | 1 | 0¦1 |  |  | 0¦1
[8 empty] | 6 |  |  | 6 | LED State | 1 | 0¦1 |  |  | 0¦1
|  |  | IOS | IOS |  | 7 |  | 1 |  |  | 1 | Pin Mask | 1 | 0 – F
[8 empty] | 2 |  |  | 2 | Analog Input VCC1 | <=5 | 0 – 16000 | [6 empty] | mV
[8 empty] | 3 |  |  | 3 | Reserved | 0
[8 empty] | 4 |  |  | 4 | Reserved | 0
[8 empty] | 5 |  |  | 5 | Digital Input Status | 2 | 00 – 07
[8 empty] | 6 |  |  | 6 | Digital Output Status | 2 | 00 – 03
|  |  | TMZ | TMZ |  | 8 |  | 1 |  |  | 1 | Time Zone Offset | 5 | +¦-HHMM
[8 empty] | 2 |  |  | 2 | Daylight Saving | 1 | 0¦1 |  |  | 0¦1
[8 empty] | 3 |  |  | 3 | Network Time Checking | 1 | 0 – 1
|  |  | AIF | AIF |  | 9 |  | 1 |  |  | 1 | APN | <=64
[8 empty] | 2 |  |  | 2 | APN User Name | <=30
[8 empty] | 3 |  |  | 3 | APN Password | <=30
[8 empty] | 4 |  |  | 4 | Backup APN | <=64
[8 empty] | 5 |  |  | 5 | Backup APN User Name | <=30
[8 empty] | 6 |  |  | 6 | Backup APN Password | <=30
[8 empty] | 7 |  |  | 7 | ICCID | 20
[8 empty] | 8 |  |  | 8 | CSQ RSSI | <=2 | 0 – 31¦99 – 99
[8 empty] | 9 |  |  | 9 | CSQ BER | <=2 | 0 – 7
[8 empty] | 10 |  |  | 10 | Cell ID | 4¦8 | 0000 – FFFF¦00000000 – FFFFFFFF
[8 empty] | 11 |  |  | 11 | IP Address | <=15 | 0.0.0.0
[8 empty] | 12 |  |  | 12 | Main DNS | <=15 | 0.0.0.0
[8 empty] | 13 |  |  | 13 | Backup DNS | <=15 | 0.0.0.0
[8 empty] | 14 |  |  | 14 | Auto APN State | 1 | 0 – 2 |  |  | 0: The device cannot obtain the APN or the APN obtained cannot activate PDP context.¦1: The device has obtained the APN and the APN obtained has already activated PDP context.¦2: The device is using the APN set by the command AT+GTBSI.
[8 empty] | 15 |  |  | 15 | Reserved
[8 empty] | 16 |  |  | 16 | Reserved
[8 empty] | 17 |  |  | 17 | Reserved | 0
|  |  | CVN | CVN |  | 15 |  | 1 |  |  | 1 | CAN100 SW Version | <=7 | '0' - '9', 'a' - 'z', '.'
[8 empty] | 2 |  |  | 2 | Reserved | 0
[8 empty] | 3 |  |  | 3 | Reserved | 0
[8 empty] | 4 |  |  | 4 | Reserved | 0
[8 empty] | 5 |  |  | 5 | Reserved | 0
|  |  | CSN | CSN |  | 16 |  | 1 |  |  | 1 | CAN100 Serial Number | <=10 | '0' - '9' 'a' - 'z'
[8 empty] | 2 |  |  | 2 | Reserved
[8 empty] | 3 |  |  | 3 | Reserved
[8 empty] | 4 |  |  | 4 | Reserved
[8 empty] | 5 |  |  | 5 | Reserved
|  |  | ATI | ATI |  | 17 |  | 1 |  |  | 1 | ATI Mask | <=8 | 00000000 – FFFFFFFF
[8 empty] | 2 |  |  | 2 | Firmware Version | 4 | '0'-'9' 'a'-'z' 'A'-'Z'
[8 empty] | 3 |  |  | 3 | Hardware Version | 4 | '0'-'9' 'a'-'z' 'A'-'Z'
[8 empty] | 4 |  |  | 4 | BT Firmware Version | 4 | '0'-'9' 'a'-'z' 'A'-'Z'
[8 empty] | 5 |  |  | 5 | BT Boot Firmware Version | 4 | '0'-'9' 'a'-'z' 'A'-'Z'
[8 empty] | 9 |  |  | 9 | Sensor ID | 2 | '0'-'9' 'a'-'z' 'A'-'Z'
[8 empty] | 10 |  |  | 10 | Modem IMEI | 15 | IMEI
|  |  | CML | CML |  | 20 |  | 1 |  |  | 1 | CAN100 Car Model ID | <=5 | 0 – 65535
[8 empty] | 2 |  |  | 2 | CAN100 Car Name | <=50 | ASCII
[8 empty] | 3 |  |  | 3 | Car Syn Status | 1 | 0 – 4 |  |  | 0: parameter currently not available.¦1: The synchronization is successful.¦2: The device is not properly connected to CAN-bus.¦3: The car is not supported by the firmware version of CAN Chipset.¦4: CAN Chipset is not responding.
[8 empty] | 4 |  |  | 4 | Reserved | 0
[8 empty] | 5 |  |  | 5 | Reserved | 0
|  |  | BTI | BTI |  | 21 |  | 1 |  |  | 1 | Bluetooth Name | <=20 | '0'-'9' 'a'-'z' 'A'-'Z' '-' '_'
[8 empty] | 2 |  |  | 2 | Bluetooth Mac Address | 12 | 000000000000 – FFFFFFFFFFFF
[8 empty] | 3 |  |  | 3 | Bluetooth State | 1 | 0¦1 |  |  | 0¦1
[8 empty] | 4 |  |  | 4 | Connected Device Number | <=2 | 0 – 11
[8 empty] | 5 |  |  | 5 | Connected Device Name | <=20 | '0'-'9' 'a'-'z' 'A'-'Z' '-' '_'
[8 empty] | 6 |  |  | 6 | Connected Device Mac | 12 | 000000000000 – FFFFFFFFFFFF
[8 empty] | 7 |  |  | 7 | Role | 1 | 0¦1 |  |  | 0¦1
[8 empty] | 8 |  |  | 8 | Real-Time State | 1 | 0 – 1
[8 empty] | 9 |  |  | 9 | Ghost Battery Percentage | 3 | 0 – 100
[8 empty] | 10 |  |  | 10 | Ghost Status | 4 | 0000 – FFFF
[8 empty] | 11 |  |  | 11 | Reserved | 0
[8 empty] | 12 |  |  | 12 | Reserved | 0
[8 empty] | 13 |  |  | 13 | Reserved | 0
[8 empty] | 14 |  |  | 14 | Reserved | 0
[8 empty] | 15 |  |  | 15 | Reserved | 0
[8 empty] | 16 |  |  | 16 | Reserved | 0
|  |  | SCS | SCS |  | 23 |  | 1 |  |  | 1 | Self Calibration Status | 1 | 0 – 2 |  |  | 0: Self-calibration is disabled.¦1: Self-calibration is not done.¦2: Self-calibration is successful.
[8 empty] | 2 |  |  | 2 | X_Forward | <=5 | -1.00 – 1.00
[8 empty] | 3 |  |  | 3 | Y_Forward | <=5 | -1.00 – 1.00
[8 empty] | 4 |  |  | 4 | Z_Forward | <=5 | -1.00 – 1.00
[8 empty] | 5 |  |  | 5 | X_Side | <=5 | -1.00 – 1.00
[8 empty] | 6 |  |  | 6 | Y_Side | <=5 | -1.00 – 1.00
[8 empty] | 7 |  |  | 7 | Z_Side | <=5 | -1.00 – 1.00
[8 empty] | 8 |  |  | 8 | X_Vertical | <=5 | -1.00 – 1.00
[8 empty] | 9 |  |  | 9 | Y_Vertical | <=5 | -1.00 – 1.00
[8 empty] | 10 |  |  | 10 | Z_Vertical | <=5 | -1.00 – 1.00
EVNT |  |  | PNA | PNA¦PFA¦PDP |  | 1 |  | 1 |  |  | 1
|  |  | MPN | MPN¦MPF¦BTC |  | 2 |  | 1 |  |  | 1 | GNSS Accuracy | <=2 | 0 – 50
[8 empty] | 2 |  |  | 2 | Speed | <=5 | 0.0 – 999.9 | [6 empty] | km/h
[8 empty] | 3 |  |  | 3 | Azimuth | <=3 | 0 – 359
[8 empty] | 4 |  |  | 4 | Altitude | <=8 | (–)xxxxx.x | [6 empty] | m
[8 empty] | 5 |  |  | 5 | Longitude | <=11 | (–)xxx.xxxxxx
[8 empty] | 6 |  |  | 6 | Latitude | <=10 | (–)xx.xxxxxx
[8 empty] | 7 |  |  | 7 | GNSS UTC Time | 14 | YYYYMMDDHHMMSS
[8 empty] | 8 |  |  | 8 | MCC | 4 | 0000 – 0FFF
[8 empty] | 9 |  |  | 9 | MNC | 4 | 0000 – 0FFF
[8 empty] | 10 |  |  | 10 | LAC | 4 | 0000 – FFFF
[8 empty] | 11 |  |  | 11 | Cell ID | 4¦8 | 0000 – FFFF¦00000000 – FFFFFFFF
[8 empty] | 12 |  |  | 12 | Position Append Mask | 2 | 00 – FF
[8 empty] | 13 |  |  | 13 | GNSS Satellite Number(Optional) | <=2 | 0 – 24
|  |  | JDR | JDR |  | 3 |  | 1 |  |  | 1 | Jamming Net | 1 | 1 – 3 |  |  | 1: EGPRS¦2: LTE¦3: Both LTE and EGPRS¦
[8 empty] | 2 |  |  | 2 | GNSS Accuracy | <=2 | 0 – 50
[8 empty] | 3 |  |  | 3 | Speed | <=5 | 0.0 – 999.9 | [6 empty] | km/h
[8 empty] | 4 |  |  | 4 | Azimuth | <=3 | 0 – 359
[8 empty] | 5 |  |  | 5 | Altitude | <=8 | (–)xxxxx.x | [6 empty] | m
[8 empty] | 6 |  |  | 6 | Longitude | <=11 | (–)xxx.xxxxxx
[8 empty] | 7 |  |  | 7 | Latitude | <=10 | (–)xx.xxxxxx
[8 empty] | 8 |  |  | 8 | GNSS UTC Time | 14 | YYYYMMDDHHMMSS
[8 empty] | 9 |  |  | 9 | MCC | 4 | 0000 – 0FFF
[8 empty] | 10 |  |  | 10 | MNC | 4 | 0000 – 0FFF
[8 empty] | 11 |  |  | 11 | LAC | 4 | 0000 – FFFF
[8 empty] | 12 |  |  | 12 | Cell ID | 4¦8 | 0000 – FFFF¦00000000 – FFFFFFFF
[8 empty] | 13 |  |  | 13 | Position Append Mask | 2 | 00 – FF
[8 empty] | 14 |  |  | 14 | GNSS Satellite Number (Optional) | <=2 | 0 – 24
|  |  | JDS | JDS |  | 4 |  | 1 |  |  | 1 | Jamming Status | 1 | 1¦2 |  |  | 1: Quit the jamming state.¦2: Enter the jamming state.
[8 empty] | 2 |  |  | 2 | Jamming Net | 1 | 1 – 3 |  |  | 1: EGPRS¦2: LTE¦3: Both LTE and EGPRS¦
[8 empty] | 3 |  |  | 3 | GNSS Accuracy | <=2 | 0 – 50
[8 empty] | 4 |  |  | 4 | Speed | <=5 | 0.0 – 999.9 | [6 empty] | km/h
[8 empty] | 5 |  |  | 5 | Azimuth | <=3 | 0 – 359
[8 empty] | 6 |  |  | 6 | Altitude | <=8 | (–)xxxxx.x | [6 empty] | m
[8 empty] | 7 |  |  | 7 | Longitude | <=11 | (–)xxx.xxxxxx
[8 empty] | 8 |  |  | 8 | Latitude | <=10 | (–)xx.xxxxxx
[8 empty] | 9 |  |  | 9 | GNSS UTC Time | 14 | YYYYMMDDHHMMSS
[8 empty] | 10 |  |  | 10 | MCC | 4 | 0000 – 0FFF
[8 empty] | 11 |  |  | 11 | MNC | 4 | 0000 – 0FFF
[8 empty] | 12 |  |  | 12 | LAC | 4 | 0000 – FFFF
[8 empty] | 13 |  |  | 13 | Cell ID | 4¦8 | 0000 – FFFF¦00000000 – FFFFFFFF
[8 empty] | 14 |  |  | 14 | Position Append Mask | 2 | 00 – FF
[8 empty] | 15 |  |  | 15 | GNSS Satellite Number (Optional) | <=2 | 0 – 24
|  |  | STC | STC |  | 5 |  | 1 |  |  | 1 | Reserved | 0
[8 empty] | 2 |  |  | 2 | GNSS Accuracy | <=2 | 0 – 50
[8 empty] | 3 |  |  | 3 | Speed | <=5 | 0.0 – 999.9 | [6 empty] | km/h
[8 empty] | 4 |  |  | 4 | Azimuth | <=3 | 0 – 359
[8 empty] | 5 |  |  | 5 | Altitude | <=8 | (–)xxxxx.x | [6 empty] | m
[8 empty] | 6 |  |  | 6 | Longitude | <=11 | (–)xxx.xxxxxx
[8 empty] | 7 |  |  | 7 | Latitude | <=10 | (–)xx.xxxxxx
[8 empty] | 8 |  |  | 8 | GNSS UTC Time | 14 | YYYYMMDDHHMMSS
[8 empty] | 9 |  |  | 9 | MCC | 4 | 0000 – 0FFF
[8 empty] | 10 |  |  | 10 | MNC | 4 | 0000 – 0FFF
[8 empty] | 11 |  |  | 11 | LAC | 4 | 0000 – FFFF
[8 empty] | 12 |  |  | 12 | Cell ID | 4¦8 | 0000 – FFFF¦00000000 – FFFFFFFF
[8 empty] | 13 |  |  | 13 | Position Append Mask | 2 | 00 – FF
[8 empty] | 14 |  |  | 14 | GNSS Satellite Number(Optional) | <=2 | 0 – 24
|  |  | BPL | BPL |  | 6 |  | 1 |  |  | 1 | Backup Battery Voltage | <=4 | 0.00 – 4.50 | [6 empty] | V
[8 empty] | 2 |  |  | 2 | GNSS Accuracy | <=2 | 0 – 50
[8 empty] | 3 |  |  | 3 | Speed | <=5 | 0.0 – 999.9 | [6 empty] | km/h
[8 empty] | 4 |  |  | 4 | Azimuth | <=3 | 0 – 359
[8 empty] | 5 |  |  | 5 | Altitude | <=8 | (–)xxxxx.x | [6 empty] | m
[8 empty] | 6 |  |  | 6 | Longitude | <=11 | (–)xxx.xxxxxx
[8 empty] | 7 |  |  | 7 | Latitude | <=10 | (–)xx.xxxxxx
[8 empty] | 8 |  |  | 8 | GNSS UTC Time | 14 | YYYYMMDDHHMMSS
[8 empty] | 9 |  |  | 9 | MCC | 4 | 0000 – 0FFF
[8 empty] | 10 |  |  | 10 | MNC | 4 | 0000 – 0FFF
[8 empty] | 11 |  |  | 11 | LAC | 4 | 0000 – FFFF
[8 empty] | 12 |  |  | 12 | Cell ID | 4¦8 | 0000 – FFFF¦00000000 – FFFFFFFF
[8 empty] | 13 |  |  | 13 | Position Append Mask | 2 | 00 – FF
[8 empty] | 14 |  |  | 14 | GNSS Satellite Number(Optional) | <=2 | 0 – 24
|  |  | STT | STT |  | 7 |  | 1 |  |  | 1 | Motion Status | 2 | 11¦12¦21¦22¦41¦42¦16 |  |  | 11¦12¦21¦22¦41¦42¦16
[8 empty] | 2 |  |  | 2 | GNSS Accuracy | <=2 | 0 – 50
[8 empty] | 3 |  |  | 3 | Speed | <=5 | 0.0 – 999.9 | [6 empty] | km/h
[8 empty] | 4 |  |  | 4 | Azimuth | <=3 | 0 – 359
[8 empty] | 5 |  |  | 5 | Altitude | <=8 | (–)xxxxx.x
[8 empty] | 6 |  |  | 6 | Longitude | <=11 | (–)xxx.xxxxxx | [6 empty] | m
[8 empty] | 7 |  |  | 7 | Latitude | <=10 | (–)xx.xxxxxx
[8 empty] | 8 |  |  | 8 | GNSS UTC Time | 14 | YYYYMMDDHHMMSS
[8 empty] | 9 |  |  | 9 | MCC | 4 | 0000 – 0FFF
[8 empty] | 10 |  |  | 10 | MNC | 4 | 0000 – 0FFF
[8 empty] | 11 |  |  | 11 | LAC | 4 | 0000 – FFFF
[8 empty] | 12 |  |  | 12 | Cell ID | 4¦8 | 0000 – FFFF¦00000000 – FFFFFFFF
[8 empty] | 13 |  |  | 13 | Position Append Mask | 2 | 00 – FF
[8 empty] | 14 |  |  | 14 | GNSS Satellite Number(Optional) | <=2 | 0 – 24
|  |  | IGN | IGN |  | 9 |  | 1 |  |  | 1 | Duration of Ignition Off | <=6 | 0 – 999999 | [6 empty] | sec
[8 empty] | 2 |  |  | 2 | GNSS Accuracy | <=2 | 0 – 50
[8 empty] | 3 |  |  | 3 | Speed | <=5 | 0.0 – 999.9 | [6 empty] | km/h
[8 empty] | 4 |  |  | 4 | Azimuth | <=3 | 0 – 359
[8 empty] | 5 |  |  | 5 | Altitude | <=8 | (–)xxxxx.x | [6 empty] | m
[8 empty] | 6 |  |  | 6 | Longitude | <=11 | (–)xxx.xxxxxx
[8 empty] | 7 |  |  | 7 | Latitude | <=10 | (–)xx.xxxxxx
[8 empty] | 8 |  |  | 8 | GNSS UTC Time | 14 | YYYYMMDDHHMMSS
[8 empty] | 9 |  |  | 9 | MCC | 4 | 0000 – 0FFF
[8 empty] | 10 |  |  | 10 | MNC | 4 | 0000 – 0FFF
[8 empty] | 11 |  |  | 11 | LAC | 4 | 0000 – FFFF
[8 empty] | 12 |  |  | 12 | Cell ID | 4¦8 | 0000 – FFFF¦00000000 – FFFFFFFF
[8 empty] | 13 |  |  | 13 | Position Append Mask | 2 | 00 – FF
[8 empty] | 14 |  |  | 14 | GNSS Satellite Number (Optional) | <=2 | 0 – 24
[8 empty] | 16 |  |  | 16 | Hour Meter Count | 11 - 13 | 00000:00:00 - 1193000:00:00
[8 empty] | 17 |  |  | 17 | Mileage | <=9 | 0.0 – 4294967.0 | [6 empty] | km
|  |  | VGN | VGN |  | 10 |  | 1 |  |  | 1 | Reserved | 2 | 00
[8 empty] | 2 |  |  | 2 | Report Type | 1 | 2¦4¦7 |  |  | 2¦4¦7¦ | 2: External power voltage mode (virtual ignition detection)¦4: Accelerometer mode (virtual ignition detection)¦7: Combined detection mode.¦
[8 empty] | 3 |  |  | 3 | Duration of Ignition Off | <=6 | 0 – 999999 | [6 empty] | sec
[8 empty] | 4 |  |  | 4 | GNSS Accuracy | <=2 | 0 – 50
[8 empty] | 5 |  |  | 5 | Speed | <=5 | 0.0 – 999.9 | [6 empty] | km/h
[8 empty] | 6 |  |  | 6 | Azimuth | <=3 | 0 – 359
[8 empty] | 7 |  |  | 7 | Altitude | <=8 | (–)xxxxx.x | [6 empty] | m
[8 empty] | 8 |  |  | 8 | Longitude | <=11 | (–)xxx.xxxxxx
[8 empty] | 9 |  |  | 9 | Latitude | <=10 | (–)xx.xxxxxx
[8 empty] | 10 |  |  | 10 | GNSS UTC Time | 14 | YYYYMMDDHHMMSS
[8 empty] | 11 |  |  | 11 | MCC | 4 | 0000 – 0FFF
[8 empty] | 12 |  |  | 12 | MNC | 4 | 0000 – 0FFF
[8 empty] | 13 |  |  | 13 | LAC | 4 | 0000 – FFFF
[8 empty] | 14 |  |  | 14 | Cell ID | 4¦8 | 0000 – FFFF¦00000000 – FFFFFFFF
[8 empty] | 15 |  |  | 15 | Position Append Mask | 2 | 00 – FF
[8 empty] | 16 |  |  | 16 | GNSS Satellite Number(Optional) | <=2 | 0 – 24
[8 empty] | 18 |  |  | 18 | Hour Meter Count | 11 - 13 | 00000:00:00 - 1193000:00:00
[8 empty] | 19 |  |  | 19 | Mileage | <=9 | 0.0 – 4294967.0 | [6 empty] | km
|  |  | IGF | IGF |  | 11 |  | 1 |  |  | 1 | Duration of Ignition On | <=6 | 0 – 999999 | [6 empty] | sec
[8 empty] | 2 |  |  | 2 | GNSS Accuracy | <=2 | 0 – 50
[8 empty] | 3 |  |  | 3 | Speed | <=5 | 0.0 – 999.9 | [6 empty] | km/h
[8 empty] | 4 |  |  | 4 | Azimuth | <=3 | 0 – 359
[8 empty] | 5 |  |  | 5 | Altitude | <=8 | (–)xxxxx.x | [6 empty] | m
[8 empty] | 6 |  |  | 6 | Longitude | <=11 | (–)xxx.xxxxxx
[8 empty] | 7 |  |  | 7 | Latitude | <=10 | (–)xx.xxxxxx
[8 empty] | 8 |  |  | 8 | GNSS UTC Time | 14 | YYYYMMDDHHMMSS
[8 empty] | 9 |  |  | 9 | MCC | 4 | 0000 – 0FFF
[8 empty] | 10 |  |  | 10 | MNC | 4 | 0000 – 0FFF
[8 empty] | 11 |  |  | 11 | LAC | 4 | 0000 – FFFF
[8 empty] | 12 |  |  | 12 | Cell ID | 4¦8 | 0000 – FFFF¦00000000 – FFFFFFFF
[8 empty] | 13 |  |  | 13 | Position Append Mask | 2 | 00 – FF
[8 empty] | 14 |  |  | 14 | GNSS Satellite Number(Optional) | <=2 | 0 – 24
[8 empty] | 16 |  |  | 16 | Hour Meter Count | 11 - 13 | 00000:00:00 - 1193000:00:00
[8 empty] | 17 |  |  | 17 | Mileage | <=9 | 0.0 – 4294967.0 | [6 empty] | km
|  |  | VGF | VGF |  | 12 |  | 1 |  |  | 1 | Reserved | 2 | 00
[8 empty] | 2 |  |  | 2 | Report Type | 1 | 2¦4¦7 |  |  | 2¦4¦7¦ | 2: External power voltage mode (virtual ignition detection)¦4: Accelerometer mode (virtual ignition detection)¦7: Combined detection mode.¦
[8 empty] | 3 |  |  | 3 | Duration of Ignition On | <=6 | 0 – 999999 | [6 empty] | sec
[8 empty] | 4 |  |  | 4 | GNSS Accuracy | <=2 | 0 – 50
[8 empty] | 5 |  |  | 5 | Speed | <=5 | 0.0 – 999.9 | [6 empty] | km/h
[8 empty] | 6 |  |  | 6 | Azimuth | <=3 | 0 – 359
[8 empty] | 7 |  |  | 7 | Altitude | <=8 | (–)xxxxx.x | [6 empty] | m
[8 empty] | 8 |  |  | 8 | Longitude | <=11 | (–)xxx.xxxxxx
[8 empty] | 9 |  |  | 9 | Latitude | <=10 | (–)xx.xxxxxx
[8 empty] | 10 |  |  | 10 | GNSS UTC Time | 14 | YYYYMMDDHHMMSS
[8 empty] | 11 |  |  | 11 | MCC | 4 | 0000 – 0FFF
[8 empty] | 12 |  |  | 12 | MNC | 4 | 0000 – 0FFF
[8 empty] | 13 |  |  | 13 | LAC | 4 | 0000 – FFFF
[8 empty] | 14 |  |  | 14 | Cell ID | 4¦8 | 0000 – FFFF¦00000000 – FFFFFFFF
[8 empty] | 15 |  |  | 15 | Position Append Mask | 2 | 00 – FF
[8 empty] | 16 |  |  | 16 | GNSS Satellite Number(Optional) | <=2 | 0 – 24
[8 empty] | 18 |  |  | 18 | Hour Meter Count | 11 - 13 | 00000:00:00 - 1193000:00:00
[8 empty] | 19 |  |  | 19 | Mileage | <=9 | 0.0 – 4294967.0 | [6 empty] | km
|  |  | IDF | IDF |  | 14 |  | 1 |  |  | 1 | Motion Status | 2 | 11¦12¦16¦22 |  |  | 11¦12¦16¦22
[8 empty] | 2 |  |  | 2 | Duration of Idling Status | <=6 | 0 – 999999 | [6 empty] | sec
[8 empty] | 3 |  |  | 3 | GNSS Accuracy | <=2 | 0 – 50
[8 empty] | 4 |  |  | 4 | Speed | <=5 | 0.0 – 999.9 | [6 empty] | km/h
[8 empty] | 5 |  |  | 5 | Azimuth | <=3 | 0 – 359
[8 empty] | 6 |  |  | 6 | Altitude | <=8 | (–)xxxxx.x | [6 empty] | m
[8 empty] | 7 |  |  | 7 | Longitude | <=11 | (–)xxx.xxxxxx
[8 empty] | 8 |  |  | 8 | Latitude | <=10 | (–)xx.xxxxxx
[8 empty] | 9 |  |  | 9 | GNSS UTC Time | 14 | YYYYMMDDHHMMSS
[8 empty] | 10 |  |  | 10 | MCC | 4 | 0000 – 0FFF
[8 empty] | 11 |  |  | 11 | MNC | 4 | 0000 – 0FFF
[8 empty] | 12 |  |  | 12 | LAC | 4 | 0000 – FFFF
[8 empty] | 13 |  |  | 13 | Cell ID | 4¦8 | 0000 – FFFF¦00000000 – FFFFFFFF
[8 empty] | 14 |  |  | 14 | Position Append Mask | 2 | 00 – FF
[8 empty] | 15 |  |  | 15 | GNSS Satellite Number(Optional) | <=2 | 0 – 24
[8 empty] | 17 |  |  | 17 | Mileage | <=9 | 0.0 – 4294967.0 | [6 empty] | km
|  |  | GSM | GSM |  | 15 |  | 1 |  |  | 1 | Fix Type | 3 | SOS¦RTL¦LBC¦FRI¦GIR¦TOW¦ERI |  |  | SOS¦RTL¦LBC¦FRI¦GIR¦TOW¦ERI
[8 empty] | 2 |  |  | 2 | MCC1 | 4 | 0000 – 0FFF
[8 empty] | 3 |  |  | 3 | MNC1 | 4 | 0000 – 0FFF
[8 empty] | 4 |  |  | 4 | LAC1 | 4 | 0000 – FFFF
[8 empty] | 5 |  |  | 5 | Cell ID1 | 4¦8 | 0000 – FFFF¦00000000 – FFFFFFFF
[8 empty] | 6 |  |  | 6 | RX Level1 | <=2 | 0 – 63
[8 empty] | 7 |  |  | 7 | Reserved | 0
[8 empty] | 8 |  |  | 8 | MCC2 | 4 | 0000 – 0FFF
[8 empty] | 9 |  |  | 9 | MNC2 | 4 | 0000 – 0FFF
[8 empty] | 10 |  |  | 10 | LAC2 | 4 | 0000 – FFFF
[8 empty] | 11 |  |  | 11 | Cell ID2 | 4¦8 | 0000 – FFFF¦00000000 – FFFFFFFF
[8 empty] | 12 |  |  | 12 | RX Level2 | <=2 | 0 – 63
[8 empty] | 13 |  |  | 13 | Reserved | 0
[8 empty] | 14 |  |  | 14 | MCC3 | 4 | 0000 – 0FFF
[8 empty] | 15 |  |  | 15 | MNC3 | 4 | 0000 – 0FFF
[8 empty] | 16 |  |  | 16 | LAC3 | 4 | 0000 – FFFF
[8 empty] | 17 |  |  | 17 | Cell ID3 | 4¦8 | 0000 – FFFF¦00000000 – FFFFFFFF
[8 empty] | 18 |  |  | 18 | RX Level3 | <=2 | 0 – 63
[8 empty] | 19 |  |  | 19 | Reserved | 0
[8 empty] | 20 |  |  | 20 | MCC4 | 4 | 0000 – 0FFF
[8 empty] | 21 |  |  | 21 | MNC4 | 4 | 0000 – 0FFF
[8 empty] | 22 |  |  | 22 | LAC4 | 4 | 0000 – FFFF
[8 empty] | 23 |  |  | 23 | Cell ID4 | 4¦8 | 0000 – FFFF¦00000000 – FFFFFFFF
[8 empty] | 24 |  |  | 24 | RX Level4 | <=2 | 0 – 63
[8 empty] | 25 |  |  | 25 | Reserved | 0
[8 empty] | 26 |  |  | 26 | MCC5 | 4 | 0000 – 0FFF
[8 empty] | 27 |  |  | 27 | MNC5 | 4 | 0000 – 0FFF
[8 empty] | 28 |  |  | 28 | LAC5 | 4 | 0000 – FFFF
[8 empty] | 29 |  |  | 29 | Cell ID5 | 4¦8 | 0000 – FFFF¦00000000 – FFFFFFFF
[8 empty] | 30 |  |  | 30 | RX Level5 | 2 | 0 – 63
[8 empty] | 31 |  |  | 31 | Reserved | 0
[8 empty] | 32 |  |  | 32 | MCC6 | 4 | 0000 – 0FFF
[8 empty] | 33 |  |  | 33 | MNC6 | 4 | 0000 – 0FFF
[8 empty] | 34 |  |  | 34 | LAC6 | 4 | 0000 – FFFF
[8 empty] | 35 |  |  | 35 | Cell ID6 | 4¦8 | 0000 – FFFF¦00000000 – FFFFFFFF
[8 empty] | 36 |  |  | 36 | RX Level6 | <=2 | 0 – 63
[8 empty] | 37 |  |  | 37 | Reserved | 0
[8 empty] | 38 |  |  | 38 | MCC | 4 | 0000 – 0FFF
[8 empty] | 39 |  |  | 39 | MNC | 4 | 0000 – 0FFF
[8 empty] | 40 |  |  | 40 | LAC | 4 | 0000 – FFFF
[8 empty] | 41 |  |  | 41 | Cell ID | 4¦8 | 0000 – FFFF¦00000000 – FFFFFFFF
[8 empty] | 42 |  |  | 42 | RX Level | 2 | 0 – 63
[8 empty] | 43 |  |  | 43 | Reserved | 2 | 00
|  |  | GSS | GSS |  | 16 |  | 1 |  |  | 1 | GNSS Signal Status | 1 | 0¦1 |  |  | 0:GNSS signal lost or no successful GNSS fix¦1:GNSS signal recovered and successful GNSS fix
[8 empty] | 2 |  |  | 2 | Satellite Number | <=2 | 0 – 24
[8 empty] | 3 |  |  | 3 | Motion Status | 2 | 11¦12¦21¦22¦41¦42¦16 |  |  | 11:Ignition Off Rest¦12:Ignition Off Motion¦21:Ignition on Rest¦22:Ignition on Motion¦41:Sensor Rest¦42:Sensor Motion¦16:Tow¦
[8 empty] | 4 |  |  | 4 | Reserved | 0
[8 empty] | 5 |  |  | 5 | GNSS Accuracy | <=2 | 0 – 50
[8 empty] | 6 |  |  | 6 | Speed | <=5 | 0.0 – 999.9 | [6 empty] | km/h
[8 empty] | 7 |  |  | 7 | Azimuth | <=3 | 0 – 359
[8 empty] | 8 |  |  | 8 | Altitude | <=8 | (–)xxxxx.x | [6 empty] | m
[8 empty] | 9 |  |  | 9 | Longitude | <=11 | (–)xxx.xxxxxx
[8 empty] | 10 |  |  | 10 | Latitude | <=10 | (–)xx.xxxxxx
[8 empty] | 11 |  |  | 11 | GNSS UTC Time | 14 | YYYYMMDDHHMMSS
[8 empty] | 12 |  |  | 12 | MCC | 4 | 0000 – 0FFF
[8 empty] | 13 |  |  | 13 | MNC | 4 | 0000 – 0FFF
[8 empty] | 14 |  |  | 14 | LAC | 4 | 0000 – FFFF
[8 empty] | 15 |  |  | 15 | Cell ID | 4¦8 | 0000 – FFFF¦00000000 – FFFFFFFF
[8 empty] | 16 |  |  | 16 | Position Append Mask | 2 | 00 – FF
[8 empty] | 17 |  |  | 17 | GNSS Satellite Number(Optional) | <=2 | 0 – 24
|  |  | STR | STR¦STP¦LSP¦IDN |  | 17 |  | 1 |  |  | 1 | Reserved | 0
[8 empty] | 2 |  |  | 2 | Reserved | 0
[8 empty] | 3 |  |  | 3 | GNSS Accuracy | <=2 | 0 – 50
[8 empty] | 4 |  |  | 4 | Speed | <=5 | 0.0 – 999.9 | [6 empty] | km/h
[8 empty] | 5 |  |  | 5 | Azimuth | <=3 | 0 – 359
[8 empty] | 6 |  |  | 6 | Altitude | <=8 | (–)xxxxx.x | [6 empty] | m
[8 empty] | 7 |  |  | 7 | Longitude | <=11 | (–)xxx.xxxxxx
[8 empty] | 8 |  |  | 8 | Latitude | <=10 | (–)xx.xxxxxx
[8 empty] | 9 |  |  | 9 | GNSS UTC Time | 14 | YYYYMMDDHHMMSS
[8 empty] | 10 |  |  | 10 | MCC | 4 | 0000 – 0FFF
[8 empty] | 11 |  |  | 11 | MNC | 4 | 0000 – 0FFF
[8 empty] | 12 |  |  | 12 | LAC | 4 | 0000 – FFFF
[8 empty] | 13 |  |  | 13 | Cell ID | 4¦8 | 0000 – FFFF¦00000000 – FFFFFFFF
[8 empty] | 14 |  |  | 14 | Position Append Mask | 2 | 00 – FF
[8 empty] | 15 |  |  | 15 | GNSS Satellite Number(Optional) | <=2 | 0 – 24
[8 empty] | 17 |  |  | 17 | Mileage | <=9 | 0.0 – 4294967.0 | [6 empty] | km
|  |  | DOS | DOS |  | 19 |  | 1 |  |  | 1 | Wave1 Output ID | 1 | 1 – 2¦7 – 8
[8 empty] | 2 |  |  | 2 | Wave1 Output Active | 1 | 0 – 2
[8 empty] | 3 |  |  | 3 | GNSS Accuracy | <=2 | 0 – 50
[8 empty] | 4 |  |  | 4 | Speed | <=5 | 0.0 – 999.9 | [6 empty] | km/h
[8 empty] | 5 |  |  | 5 | Azimuth | <=3 | 0 – 359
[8 empty] | 6 |  |  | 6 | Altitude | <=8 | (–)xxxxx.x | [6 empty] | m
[8 empty] | 7 |  |  | 7 | Longitude | <=11 | (–)xxx.xxxxxx
[8 empty] | 8 |  |  | 8 | Latitude | <=10 | (–)xx.xxxxxx
[8 empty] | 9 |  |  | 9 | GNSS UTC Time | 14 | YYYYMMDDHHMMSS
[8 empty] | 10 |  |  | 10 | MCC | 4 | 0000 – 0FFF
[8 empty] | 11 |  |  | 11 | MNC | 4 | 0000 – 0FFF
[8 empty] | 12 |  |  | 12 | LAC | 4 | 0000 – FFFF
[8 empty] | 13 |  |  | 13 | Cell ID | 4¦8 | 0000 – FFFF¦00000000 – FFFFFFFF
[8 empty] | 14 |  |  | 14 | Position Append Mask | 2 | 00 – FF
[8 empty] | 15 |  |  | 15 | GNSS Satellite Number (Optional) | <=2 | 0 – 24
|  |  | TMP | TMP |  | 20 |  | 1 |  |  | 1 | Reserved | 0
[8 empty] | 2 |  |  | 2 | External Power VCC | <= 5 | 0 – 32000 | [6 empty] | mV
[8 empty] | 3 |  |  | 3 | Report ID ¦ Report Type | 2 | 0 – 3¦0 – 1
[8 empty] | 4 |  |  | 4 | Number | 1 | 0 – 1
[8 empty] | 5 |  |  | 5 | GNSS Accuracy | <=2 | 0 – 50
[8 empty] | 6 |  |  | 6 | Speed | <=5 | 0.0 – 999.9 | [6 empty] | km/h
[8 empty] | 7 |  |  | 7 | Azimuth | <=3 | 0 – 359
[8 empty] | 8 |  |  | 8 | Altitude | <=8 | (–)xxxxx.x | [6 empty] | m
[8 empty] | 9 |  |  | 9 | Longitude | <=11 | (–)xxx.xxxxxx
[8 empty] | 10 |  |  | 10 | Latitude | <=10 | (–)xx.xxxxxx
[8 empty] | 11 |  |  | 11 | GNSS UTC Time | 14 | YYYYMMDDHHMMSS
[8 empty] | 12 |  |  | 12 | MCC | 4 | 0000 – 0FFF
[8 empty] | 13 |  |  | 13 | MNC | 4 | 0000 – 0FFF
[8 empty] | 14 |  |  | 14 | LAC | 4 | 0000 – FFFF
[8 empty] | 15 |  |  | 15 | Cell ID | 4¦8 | 0000 – FFFF¦00000000 – FFFFFFFF
[8 empty] | 16 |  |  | 16 | Position Append Mask | 2 | 00 – FF
[8 empty] | 17 |  |  | 17 | GNSS Satellite Number(Optional) | <=2 | 0 – 24
[8 empty] | 18 |  |  | 18 | Mileage | <=9 | 0.0 – 4294967.0 | [6 empty] | km
[8 empty] | 19 |  |  | 19 | Hour Meter Count | 11 - 13 | 00000:00:00 - 1193000:00:00
[8 empty] | 20 |  |  | 20 | Analog Input VCC1 | <=5 | 0 – 16000 | [6 empty] | mV
[8 empty] | 21 |  |  | 21 | Reserved | 0
[8 empty] | 22 |  |  | 22 | Reserved | 0
[8 empty] | 23 |  |  | 23 | Digital Input | 2 | 00 – 07
[8 empty] | 24 |  |  | 24 | Digital Output | 2 | 00 – 03
[8 empty] | 25 |  |  | 25 | Reserved | 0
[8 empty] | 26 |  |  | 26 | Reserved | 0
[8 empty] | 27 |  |  | 27 | Reserved | 0
[8 empty] | 28 |  |  | 28 | Temperature Sensor Device ID | 16 | '0'-'9' 'a'-'f' 'A'-'F'
[8 empty] | 29 |  |  | 29 | Reserved | 0
[8 empty] | 30 |  |  | 30 | Temperature Sensor Device Data | <=3 | -55 – 125 | [6 empty] | ℃
|  |  | RMD | RMD |  | 21 |  | 1 |  |  | 1 | Roaming State | 1 | 0 – 3 |  |  | 0: Home¦1: Known Roaming¦2: Unknown Roaming¦3: Blocking Report
[8 empty] | 2 |  |  | 2 | GNSS Accuracy | <=2 | 0 – 50
[8 empty] | 3 |  |  | 3 | Speed | <=5 | 0.0 – 999.9 | [6 empty] | km/h
[8 empty] | 4 |  |  | 4 | Azimuth | <=3 | 0 – 359
[8 empty] | 5 |  |  | 5 | Altitude | <=8 | (–)xxxxx.x | [6 empty] | m
[8 empty] | 6 |  |  | 6 | Longitude | <=11 | (–)xxx.xxxxxx
[8 empty] | 7 |  |  | 7 | Latitude | <=10 | (–)xx.xxxxxx
[8 empty] | 8 |  |  | 8 | GNSS UTC Time | 14 | YYYYMMDDHHMMSS
[8 empty] | 9 |  |  | 9 | MCC | 4 | 0000 – 0FFF
[8 empty] | 10 |  |  | 10 | MNC | 4 | 0000 – 0FFF
[8 empty] | 11 |  |  | 11 | LAC | 4 | 0000 – FFFF
[8 empty] | 12 |  |  | 12 | Cell ID | 4¦8 | 0000 – FFFF¦00000000 – FFFFFFFF
[8 empty] | 13 |  |  | 13 | Position Append Mask | 2 | 00 – FF
[8 empty] | 14 |  |  | 14 | GNSS Satellite Number(Optional) | <=2 | 0 – 24
|  |  | UPC | UPC |  | 25 |  | 1 |  |  | 1 | Command ID | <=3
[8 empty] | 2 |  |  | 2 | Result | 3 | 100¦101¦102¦103¦200¦201¦202¦300¦301¦302¦305¦306 |  |  | 100¦101¦102¦103¦200¦201¦202¦300¦301¦302¦305¦306
[8 empty] | 3 |  |  | 3 | Download URL | <=100 | Complete URL
|  |  | CLT | CLT |  | 26 |  | 1 |  |  | 1 | Group ID | <=2 | 0 – 19
[8 empty] | 2 |  |  | 2 | Alarm Mask 1 | <=8 | 0 – FFFFFFFF
[8 empty] | 3 |  |  | 3 | Alarm Mask 2 | <=8 | 0 – FFFFFFFF
[8 empty] | 4 |  |  | 4 | Alarm Mask 3 | <=8 | 0 – FFFFFFFF
[8 empty] | 5 |  |  | 5 | Reserved | 0
[8 empty] | 6 |  |  | 6 | Reserved | 0
[8 empty] | 7 |  |  | 7 | CANBUS Data Mask | <=8 | 0 – FFFFFFFF
[8 empty] | 8 |  |  | 8 | VIN | 17 | '0' - '9' 'A' - 'Z' except 'I', 'O', 'Q'
[8 empty] | 9 |  |  | 9 | Ignition Key | 1 | 0¦1¦2 |  |  | 0: Ignition off¦1: Ignition on¦2: Engine on
[8 empty] | 10 |  |  | 10 | Total Distance | <=12 | 0 – 99999999¦0 – 2147483647
[8 empty] | 11 |  |  | 11 | Total Fuel Used | <=9 | 0.00 – 999999.99 | [6 empty] | I
[8 empty] | 12 |  |  | 12 | Engine RPM | <=5 | 0 – 16383 | [6 empty] | rpm
[8 empty] | 13 |  |  | 13 | Vehicle Speed | <=3 | 0 – 455 | [6 empty] | km/h
[8 empty] | 14 |  |  | 14 | Engine Coolant Temperature | <=4 | -40 – +215 | [6 empty] | ℃
[8 empty] | 15 |  |  | 15 | Fuel Consumption | <=6 | 0.0-999.9¦0.0–999.9
[8 empty] | 16 |  |  | 16 | Fuel Level | <=8 | 0.00–9999.99¦0.00 – 100.00
[8 empty] | 17 |  |  | 17 | Range | <=8 | 0 – 99999999
[8 empty] | 18 |  |  | 18 | Accelerator Pedal Pressure | <=3 | 0 – 100 | [6 empty] | %
[8 empty] | 19 |  |  | 19 | Total Engine Hours | <=10 | 0.00 – 9999999.99 | [6 empty] | h
[8 empty] | 20 |  |  | 20 | Total Driving Time | <=10 | 0.00 – 9999999.99 | [6 empty] | h
[8 empty] | 21 |  |  | 21 | Total Engine Idle Time | <=10 | 0.00 – 9999999.99 | [6 empty] | h
[8 empty] | 22 |  |  | 22 | Total Idle Fuel Used | <=9 | 0.00 –999999.99 | [6 empty] | I
[8 empty] | 23 |  |  | 23 | Axle Weight 2nd | <=5 | 0 – 65535 | [6 empty] | kg
[8 empty] | 24 |  |  | 24 | Tachograph Information | <=4 | 00 – FFFF
[8 empty] | 25 |  |  | 25 | Detailed Information / Indicators | <=4 | 00 – FFFF
[8 empty] | 26 |  |  | 26 | Lights | 2 | 0 – FF
[8 empty] | 27 |  |  | 27 | Doors | 2 | 0 – FF
[8 empty] | 28 |  |  | 28 | Total Vehicle Overspeed Time | <=10 | 0.00 – 9999999.99 | [6 empty] | h
[8 empty] | 29 |  |  | 29 | Total Vehicle Engine Overspeed Time | <=10 | 0.00 – 9999999.99 | [6 empty] | h
[8 empty] | 35 |  |  | 35 | CAN Report Expansion Mask | 8 | 0 – FFFFFFFF
[8 empty] | 36 |  |  | 36 | Ad-Blue Level | <=3 | 0 – 100 | [6 empty] | %
[8 empty] | 37 |  |  | 37 | Axle Weight 1st | <=5 | 0 – 65535 | [6 empty] | kg
[8 empty] | 38 |  |  | 38 | Axle Weight 3rd | <=5 | 0 – 65535 | [6 empty] | kg
[8 empty] | 39 |  |  | 39 | Axle Weight 4th | <=5 | 0 – 65535 | [6 empty] | kg
[8 empty] | 40 |  |  | 40 | Tachograph Overspeed Signal | 1 | 0¦1 |  |  | 0¦1
[8 empty] | 41 |  |  | 41 | Tachograph Vehicle Motion Signal | 1 | 0¦1 |  |  | 0¦1
[8 empty] | 42 |  |  | 42 | Tachograph Driving Direction | 1 | 0¦1 |  |  | 0¦1
[8 empty] | 43 |  |  | 43 | Analog Input Value | <=5 | 0 – 99999 | [6 empty] | mv
[8 empty] | 44 |  |  | 44 | Engine Braking Factor | <=10 | 0 – 4278190079
[8 empty] | 45 |  |  | 45 | Pedal Braking Factor | <=10 | 0 – 4278190079
[8 empty] | 46 |  |  | 46 | Total Accelerator Kick-downs | <=6 | 0 – 999999
[8 empty] | 47 |  |  | 47 | Total Effective Engine Speed Time | <=10 | 0.00 – 9999999.99 | [6 empty] | h
[8 empty] | 48 |  |  | 48 | Total Cruise Control Time | <=10 | 0.00 – 9999999.99 | [6 empty] | h
[8 empty] | 49 |  |  | 49 | Total Accelerator Kick-down Time | <=10 | 0.00 – 9999999.99 | [6 empty] | h
[8 empty] | 50 |  |  | 50 | Total Brake Applications | <=6 | 0 – 999999
[8 empty] | 51 |  |  | 51 | Tachograph Driver 1 Card Number | <=40 | ASCII
[8 empty] | 52 |  |  | 52 | Tachograph Driver 2 Card Number | <=40 | ASCII
[8 empty] | 53 |  |  | 53 | Tachograph Driver 1 Name | <=40 | '0'-'9' 'a'-'z' 'A'-'Z' '-' '_'
[8 empty] | 54 |  |  | 54 | Tachograph Driver 2 Name | <=40 | '0'-'9' 'a'-'z' 'A'-'Z' '-' '_'
[8 empty] | 55 |  |  | 55 | Registration Number | <=40 | ASCII
[8 empty] | 56 |  |  | 56 | Expansion Information | 4 | 00 – FFFF
[8 empty] | 57 |  |  | 57 | Rapid Brakings | <=8 | 0 – 16711679
[8 empty] | 58 |  |  | 58 | Rapid Accelerations | <=8 | 0 – 16711679
[8 empty] | 59 |  |  | 59 | Engine Torque | <=3 | 0 – 100 | [6 empty] | %
[8 empty] | 66 |  |  | 66 | Reserved | 0
[8 empty] | 67 |  |  | 67 | Reserved | 0
[8 empty] | 68 |  |  | 68 | GNSS Accuracy | <=2 | 0 – 50
[8 empty] | 69 |  |  | 69 | Speed | <=5 | 0.0 – 999.9 | [6 empty] | km/h
[8 empty] | 70 |  |  | 70 | Azimuth | <=3 | 0 – 359
[8 empty] | 71 |  |  | 71 | Altitude | <=8 | (–)xxxxx.x | [6 empty] | m
[8 empty] | 72 |  |  | 72 | Longitude | <=11 | (–)xxx.xxxxxx
[8 empty] | 73 |  |  | 73 | Latitude | <=10 | (–)xx.xxxxxx
[8 empty] | 74 |  |  | 74 | GNSS UTC Time | 14 | YYYYMMDDHHMMSS
[8 empty] | 75 |  |  | 75 | MCC | 4 | 0000 – 0FFF
[8 empty] | 76 |  |  | 76 | MNC | 4 | 0000 – 0FFF
[8 empty] | 77 |  |  | 77 | LAC | 4 | 0000 – FFFF
[8 empty] | 78 |  |  | 78 | Cell ID | 4¦8 | 0000 – FFFF¦00000000 – FFFFFFFF
[8 empty] | 79 |  |  | 79 | Position Append Mask | 2 | 00 – FF
[8 empty] | 80 |  |  | 80 | GNSS Satellite Number (Optional) | <=2 | 0 – 24
|  |  | CFU | CFU |  | 27 |  | 1 |  |  | 1 | Code | 3
[8 empty] | 2 |  |  | 2 | New Version (Optional) | <=10 | '0' - '9', 'a' - 'z', '.'
|  |  | SVR | SVR |  | 28 |  | 1 |  |  | 1 | SVR Working State | 1 | 0¦1¦2 |  |  | 0: Primary loses connection with Ghost.¦1: Primary regains connection with Ghost normally.¦2: Primary fails to match Ghost during installation phase.¦
[8 empty] | 2 |  |  | 2 | Ghost MAC Address | 12 | 000000000000 – FFFFFFFFFFFF
[8 empty] | 3 |  |  | 3 | SVR Appending Information | <=30
[8 empty] | 4 |  |  | 4 | Reserved | 0
[8 empty] | 5 |  |  | 5 | GNSS Accuracy | <=2 | 0 – 50
[8 empty] | 6 |  |  | 6 | Speed | <=5 | 0.0 – 999.9 | [6 empty] | km/h
[8 empty] | 7 |  |  | 7 | Azimuth | <=3 | 0 – 359
[8 empty] | 8 |  |  | 8 | Altitude | <=8 | (–)xxxxx.x | [6 empty] | m
[8 empty] | 9 |  |  | 9 | Longitude | <=11 | (–)xxx.xxxxxx
[8 empty] | 10 |  |  | 10 | Latitude | <=10 | (–)xx.xxxxxx
[8 empty] | 11 |  |  | 11 | GNSS UTC Time | 14 | YYYYMMDDHHMMSS
[8 empty] | 12 |  |  | 12 | MCC | 4 | 0000 – 0FFF
[8 empty] | 13 |  |  | 13 | MNC | 4 | 0000 – 0FFF
[8 empty] | 14 |  |  | 14 | LAC | 4 | 0000 – FFFF
[8 empty] | 15 |  |  | 15 | Cell ID | 4¦8 | 0000 – FFFF¦00000000 – FFFFFFFF
[8 empty] | 16 |  |  | 16 | Position Append Mask | 2 | 00 – FF
[8 empty] | 17 |  |  | 17 | GNSS Satellite Number(Optional) | <=2 | 0 – 24
|  |  | RTP | RTP |  | 29 |  | 1 |  |  | 1 | Mode | 1 | 0 |  |  | 0: Download file¦
[8 empty] | 2 |  |  | 2 | Protocol type | 1 | 0 |  |  | 0:HTTP¦
[8 empty] | 3 |  |  | 3 | File Type | 1 | 0 – 2 |  |  | 0: CA certificate¦1: Client Certificate¦2: Client key¦
[8 empty] | 4 |  |  | 4 | Code | <=3
|  |  | PNR | PNR |  | 32 |  | 1 |  |  | 1 | Power On Reason | 1 | 0 – 3¦5 – 6 |  |  | 0: Normal power on¦1: FOTA reboot¦2: RTO reboot¦3: Watchdog reboot¦5: System watchdog reboot¦6: Configuration upgrade reboot¦
[8 empty] | 2 |  |  | 2 | Reserved | 0
[8 empty] | 3 |  |  | 3 | Reserved | 0
[8 empty] | 4 |  |  | 4 | Reserved | 0
[8 empty] | 5 |  |  | 5 | Reserved | 0
|  |  | PFR | PFR |  | 33 |  | 1 |  |  | 1 | Power Off Reason | 1 | 0 – 3 |  |  | 0: RTO power off¦1: Low battery voltage¦2: RTO reboot¦3: Watchdog reboot¦
[8 empty] | 2 |  |  | 2 | Reserved | 0
[8 empty] | 3 |  |  | 3 | Reserved | 0
[8 empty] | 4 |  |  | 4 | Reserved | 0
[8 empty] | 5 |  |  | 5 | Reserved | 0
|  |  | EUC | EUC |  | 34 |  | 1 |  |  | 1 | Command ID | <=3
[8 empty] | 2 |  |  | 2 | Result | 3 | 100¦101¦102¦103¦200¦201¦202¦300¦301¦302¦304¦305¦306 |  |  | 100¦101¦102¦103¦200¦201¦202¦300¦301¦302¦304¦305¦306
[8 empty] | 3 |  |  | 3 | Download URL | <=100 | Complete URL
[8 empty] | 4 |  |  | 4 | Identifier Number | 8 | 000000000 – FFFFFFFF
[8 empty] | 5 |  |  | 5 | Reserved | 0
[8 empty] | 6 |  |  | 6 | Reserved | 0
[8 empty] | 7 |  |  | 7 | Reserved | 0
[8 empty] | 8 |  |  | 8 | Reserved | 0
|  |  | CRA | CRA |  | 37 |  | 1 |  |  | 1 | Crash Counter | 2 | 0 – FF
[8 empty] | 2 |  |  | 2 | GNSS Accuracy | <=2 | 0 – 50
[8 empty] | 3 |  |  | 3 | Speed | <=5 | 0.0 – 999.9 | [6 empty] | km/h
[8 empty] | 4 |  |  | 4 | Azimuth | <=3 | 0 – 359
[8 empty] | 5 |  |  | 5 | Altitude | <=8 | (–)xxxxx.x | [6 empty] | m
[8 empty] | 6 |  |  | 6 | Longitude | <=11 | (–)xxx.xxxxxx
[8 empty] | 7 |  |  | 7 | Latitude | <=10 | (–)xx.xxxxxx
[8 empty] | 8 |  |  | 8 | GNSS UTC Time | 14 | YYYYMMDDHHMMSS
[8 empty] | 9 |  |  | 9 | MCC | 4 | 0000 – 0FFF
[8 empty] | 10 |  |  | 10 | MNC | 4 | 0000 – 0FFF
[8 empty] | 11 |  |  | 11 | LAC | 4 | 0000 – FFFF
[8 empty] | 12 |  |  | 12 | Cell ID | 4¦8 | 0000 – FFFF¦00000000 – FFFFFFFF
[8 empty] | 13 |  |  | 13 | Position Append Mask | 2 | 00 – FF
[8 empty] | 14 |  |  | 14 | GNSS Satellite Number(Optional) | <=2 | 0 – 24
|  |  | BCS | BCS |  | 38 |  | 1 |  |  | 1 | Reserved | 0
[8 empty] | 2 |  |  | 2 | GNSS Accuracy | <=2 | 0 – 50
[8 empty] | 3 |  |  | 3 | Speed | <=5 | 0.0 – 999.9 | [6 empty] | km/h
[8 empty] | 4 |  |  | 4 | Azimuth | <=3 | 0 – 359
[8 empty] | 5 |  |  | 5 | Altitude | <=8 | (–)xxxxx.x | [6 empty] | m
[8 empty] | 6 |  |  | 6 | Longitude | <=11 | (–)xxx.xxxxxx
[8 empty] | 7 |  |  | 7 | Latitude | <=10 | (–)xx.xxxxxx
[8 empty] | 8 |  |  | 8 | GNSS UTC Time | 14 | YYYYMMDDHHMMSS
[8 empty] | 9 |  |  | 9 | MCC | 4 | 0000 – 0FFF
[8 empty] | 10 |  |  | 10 | MNC | 4 | 0000 – 0FFF
[8 empty] | 11 |  |  | 11 | LAC | 4 | 0000 – FFFF
[8 empty] | 12 |  |  | 12 | Cell ID | 4¦8 | 0000 – FFFF¦00000000 – FFFFFFFF
[8 empty] | 13 |  |  | 13 | Position Append Mask | 2 | 00 – FF
[8 empty] | 14 |  |  | 14 | GNSS Satellite Number(Optional) | <=2 | 0 – 24
[8 empty] | 16 |  |  | 16 | Bluetooth Report Mask | 4 | 0000 – FFFF
[8 empty] | 17 |  |  | 17 | Bluetooth Name | <=20 | '0'-'9' 'a'-'z' 'A'-'Z' '-' '_' '%'
[8 empty] | 18 |  |  | 18 | Bluetooth Mac Address | 12 | 000000000000 – FFFFFFFFFFFF
[8 empty] | 19 |  |  | 19 | Peer Role | 1 | 0¦1 |  |  | 0: Master¦1: Slave
[8 empty] | 20 |  |  | 20 | Peer Address Type | 1 | 0¦1 |  |  | 0: Public Device Address or Public Identity Address¦1: Random Device Address or Random (static) Identity¦
[8 empty] | 21 |  |  | 21 | Peer MAC Address | 12 | 000000000000 – FFFFFFFFFFFF
[8 empty] | 22 |  |  | 22 | Reserved | 0
[8 empty] | 23 |  |  | 23 | Reserved | 0
[8 empty] | 24 |  |  | 24 | Reserved | 0
[8 empty] | 25 |  |  | 25 | Reserved | 0
|  |  | BDS | BDS |  | 39 |  | 1 |  |  | 1 | Reserved | 0
[8 empty] | 2 |  |  | 2 | GNSS Accuracy | <=2 | 0 – 50
[8 empty] | 3 |  |  | 3 | Speed | <=5 | 0.0 – 999.9 | [6 empty] | km/h
[8 empty] | 4 |  |  | 4 | Azimuth | <=3 | 0 – 359
[8 empty] | 5 |  |  | 5 | Altitude | <=8 | (–)xxxxx.x | [6 empty] | m
[8 empty] | 6 |  |  | 6 | Longitude | <=11 | (–)xxx.xxxxxx
[8 empty] | 7 |  |  | 7 | Latitude | <=10 | (–)xx.xxxxxx
[8 empty] | 8 |  |  | 8 | GNSS UTC Time | 14 | YYYYMMDDHHMMSS
[8 empty] | 9 |  |  | 9 | MCC | 4 | 0000 – 0FFF
[8 empty] | 10 |  |  | 10 | MNC | 4 | 0000 – 0FFF
[8 empty] | 11 |  |  | 11 | LAC | 4 | 0000 – FFFF
[8 empty] | 12 |  |  | 12 | Cell ID | 4¦8 | 0000 – FFFF¦00000000 – FFFFFFFF
[8 empty] | 13 |  |  | 13 | Position Append Mask | 2 | 00 – FF
[8 empty] | 14 |  |  | 14 | GNSS Satellite Number(Optional) | <=2 | 0 – 24
[8 empty] | 16 |  |  | 16 | Bluetooth Report Mask | 4 | 0000 – FFFF
[8 empty] | 17 |  |  | 17 | Bluetooth Name | <=20 | '0'-'9' 'a'-'z' 'A'-'Z' '-' '_' '%'
[8 empty] | 18 |  |  | 18 | Bluetooth Mac Address | 12 | 000000000000 – FFFFFFFFFFFF
[8 empty] | 19 |  |  | 19 | Peer Role | 1 | 0¦1 |  |  | 0: Master¦1: Slave
[8 empty] | 20 |  |  | 20 | Peer Address Type | 1 | 0¦1 |  |  | 0: Public Device Address or Public Identity Address¦1: Random Device Address or Random (static) Identity
[8 empty] | 21 |  |  | 21 | Peer MAC Address | 12 | 000000000000 – FFFFFFFFFFFF
[8 empty] | 22 |  |  | 22 | Reason | 1 | 0¦4 |  |  | 0:Normal disconnection.¦4:Bluetooth peripheral device pairing fail.
[8 empty] | 23 |  |  | 23 | Reserved | 0
[8 empty] | 24 |  |  | 24 | Reserved | 0
[8 empty] | 25 |  |  | 25 | Reserved | 0
|  |  | ASC | ASC |  | 40 |  | 1 |  |  | 1 | X_Forward | <=5 | -1.00 – 1.00
[8 empty] | 2 |  |  | 2 | Y_Forward | <=5 | -1.00 – 1.00
[8 empty] | 3 |  |  | 3 | Z_Forward | <=5 | -1.00 – 1.00
[8 empty] | 4 |  |  | 4 | X_Side | <=5 | -1.00 – 1.00
[8 empty] | 5 |  |  | 5 | Y_Side | <=5 | -1.00 – 1.00
[8 empty] | 6 |  |  | 6 | Z_Side | <=5 | -1.00 – 1.00
[8 empty] | 7 |  |  | 7 | X_Vertical | <=5 | -1.00 – 1.00
[8 empty] | 8 |  |  | 8 | Y_Vertical | <=5 | -1.00 – 1.00
[8 empty] | 9 |  |  | 9 | Z_Vertical | <=5 | -1.00 – 1.00
[8 empty] | 10 |  |  | 10 | GNSS Accuracy | <=2 | 0 – 50
[8 empty] | 11 |  |  | 11 | Speed | <=5 | 0.0 – 999.9 | [6 empty] | km/h
[8 empty] | 12 |  |  | 12 | Azimuth | <=3 | 0 – 359
[8 empty] | 13 |  |  | 13 | Altitude | <=8 | (–)xxxxx.x | [6 empty] | m
[8 empty] | 14 |  |  | 14 | Longitude | <=11 | (–)xxx.xxxxxx
[8 empty] | 15 |  |  | 15 | Latitude | <=10 | (–)xx.xxxxxx
[8 empty] | 16 |  |  | 16 | GNSS UTC Time | 14 | YYYYMMDDHHMMSS
[8 empty] | 17 |  |  | 17 | MCC | 4 | 0000 – 0FFF
[8 empty] | 18 |  |  | 18 | MNC | 4 | 0000 – 0FFF
[8 empty] | 19 |  |  | 19 | LAC | 4 | 0000 – FFFF
[8 empty] | 20 |  |  | 20 | Cell ID | 4¦8 | 0000 – FFFF¦00000000 – FFFFFFFF
[8 empty] | 21 |  |  | 21 | Position Append Mask | 2 | 00 – FF
[8 empty] | 22 |  |  | 22 | GNSS Satellite Number(Optional) | <=2 | 0 – 24
|  |  | HBE | HBE |  | 41 |  | 1 |  |  | 1 | Reserved | 0
[8 empty] | 2 |  |  | 2 | Self Calibration Status | 1 | 0¦1¦2 |  |  | 0: Self-calibration is disabled.¦1: Self-calibration is not done.¦2: Self-calibration is successful.¦
[8 empty] | 3 |  |  | 3 | Harsh Behavior Type | 2 | 0 – 4 |  |  | 0: Harsh braking behavior.¦1: Harsh acceleration behavior.¦2: Harsh cornering behavior.¦3: Harsh braking and cornering behavior.¦4: Harsh acceleration and cornering behavior.
[8 empty] | 4 |  |  | 4 | GNSS Accuracy | <=2 | 0 – 50
[8 empty] | 5 |  |  | 5 | Speed | <=5 | 0.0 – 999.9 | [6 empty] | km/h
[8 empty] | 6 |  |  | 6 | Azimuth | <=3 | 0 – 359
[8 empty] | 7 |  |  | 7 | Altitude | <=8 | (–)xxxxx.x | [6 empty] | m
[8 empty] | 8 |  |  | 8 | Longitude | <=11 | (–)xxx.xxxxxx
[8 empty] | 9 |  |  | 9 | Latitude | <=10 | (–)xx.xxxxxx
[8 empty] | 10 |  |  | 10 | GNSS UTC Time | 14 | YYYYMMDDHHMMSS
[8 empty] | 11 |  |  | 11 | MCC | 4 | 0000 – 0FFF
[8 empty] | 12 |  |  | 12 | MNC | 4 | 0000 – 0FFF
[8 empty] | 13 |  |  | 13 | LAC | 4 | 0000 – FFFF
[8 empty] | 14 |  |  | 14 | Cell ID | 4¦8 | 0000 – FFFF¦00000000 – FFFFFFFF
[8 empty] | 15 |  |  | 15 | Position Append Mask | 2 | 00 – FF
[8 empty] | 16 |  |  | 16 | GNSS Satellite Number(Optional) | <=2 | 0 – 24
[8 empty] | 18 |  |  | 18 | Max Acceleration Data | 12 | '0' –'9' 'a' – 'f'
[8 empty] | 19 |  |  | 19 | Average Acceleration Data | 12 | '0' –'9' 'a' – 'f'
[8 empty] | 20 |  |  | 20 | Harsh Behavior Duration | <=6 | 0 – 999999 | [6 empty] | (×10ms)
[8 empty] | 21 |  |  | 21 | Mileage | <=9 | 0.0 – 4294967.0 | [6 empty] | km
|  |  | BAA | BAA |  | 45 |  | 1 |  |  | 1 | Index | <=2 | 0 – 9¦0xFF – 0xFF¦0XFE – 0XFE
[8 empty] | 2 |  |  | 2 | Accessory Type | <=2 | 0–3¦6–8¦10–14 |  |  | 0:No Bluetooth accessory¦1:Escort sensor¦2:Beacon temperature sensor¦3: Bluetooth beacon accessory¦6: Beacon Multi-Functional Sensor¦7:Technoton accessory.¦8:External Input Output Bluetooth Accessory.¦10: Mechatronics Bluetooth accessory.¦11:Magnet Sensor¦12:BLE TPMS sensor¦13:Relay Sensor¦14:Smart Cap Bluetooth accessory¦
[8 empty] | 3 |  |  | 3 | Accessory Model / Beacon ID Model | 1 | 0 – 5 |  |  | 0¦1¦2¦3¦4¦5¦
[8 empty] | 4 |  |  | 4 | Alarm Type | 2 | 0 – 4¦7 – A¦C¦E¦F¦10 – 18 |  |  | 0: The voltage of the Bluetooth accessory is low.¦1: Temperature alarm: The current temperature value is lower than <Low Temperature> set in the command AT+GTBAS.¦2: Temperature alarm: The current temperature value is higher than <High Temperature> set in the command AT+GTBAS.¦3: Temperature alarm: The current temperature value is within the range defined by <Low Temperature> and <High Temperature> set in the command AT+GTBAS.¦4: Pushbutton event for WKF300 is detected.¦7: Humidity alarm: The current humidity value is lower than <Low Humidity> set in the command AT+GTBAS.¦8: Humidity alarm: The current humidity value is higher than <High Humidity> set in the command AT+GTBAS.¦9: Humidity alarm: The current temperature value is within the range defined by <Low Humidity> and <High Humidity> set in the command AT+GTBAS.¦A: Angle event notification.¦C: Magnet event notification.¦E: Tire pressure alarm: The current Tire pressure value is lower than <Low Tire pressure> set in the AT+GTBAS command.¦F: Tire pressure alarm: The current Tire pressure value is higher than <High Tire pressure> set in the AT+GTBAS command.¦10: Tire pressure alarm: The current Tire pressure value is within the range defined by <Low Tire pressure> and <High Tire pressure> set in the command AT+GTBAS.¦11: No available Bluetooth accessory is detected.¦12: An available Bluetooth accessory is detected.¦13: Door open.¦14: Door close.¦15: Relay event notification.¦16: Cap is on neck and locked.¦17: Cap is removed from neck.¦18: Cap is rotated.¦
[8 empty] | 5 |  |  | 5 | Append Mask | 4 | 0000 – FFFF
[8 empty] | 6 |  |  | 6 | Accessory Name(Optional) | <=20 | '0' - '9', 'a' - 'z', 'A' - 'Z', '-', '_', ' '
[8 empty] | 7 |  |  | 7 | Accessory MAC(Optional) | 12 | '0' - '9' 'A' - 'F'
[8 empty] | 8 |  |  | 8 | Accessory Status(Optional) | 1 | 0¦1 |  |  | 0¦1
[8 empty] | 9 |  |  | 9 | Accessory Battery Level(Optional) | <=4 | 0 – 5000 | [6 empty] | mV
[8 empty] | 10 |  |  | 10 | Accessory Temperature(Optional) | <=3 | -40 – 80 | [6 empty] | ℃
[8 empty] | 11 |  |  | 11 | Accessory Humidity(Optional) | <=3 | 0 – 100 | [6 empty] | %rh
[8 empty] | 12 |  |  | 12 | Accessory Mode(Optional) | <=2 | 0 – 10
[8 empty] | 13 |  |  | 13 | Accessory Event(Optional) | 1 | 0 – 2
[8 empty] | 14 |  |  | 14 | Tire pressure(Optional) | <=3 | 0 – 500 | [6 empty] | kpa
[8 empty] | 15 |  |  | 15 | Timestamp(Optional) | 14 | YYYYMMDDHHMMSS
[8 empty] | 16 |  |  | 16 | Enhanced Temperature(Optional) | <=5 | -40.00 – 80.00 | [6 empty] | ℃
[8 empty] | 17 |  |  | 17 | Magnet ID(Optional) | <=2 | 00 – FF
[8 empty] | 18 |  |  | 18 | MAG Event Counter(Optional) | <=5 | 0 – 32767
[8 empty] | 19 |  |  | 19 | Magnet state(Optional) | 1 | 0 – 1
[8 empty] | 20 |  |  | 20 | Accessory Battery Percentage(Optional) | <=3 | 0 – 100 | [6 empty] | %
[8 empty] | 21 |  |  | 21 | Relay Config Result(Optional) | 1 | 0 – 4
[8 empty] | 22 |  |  | 22 | Relay state(Optional) | 1 | 0 – 1
[8 empty] | 31 |  |  | 31 | GNSS Accuracy | <=2 | 0 – 50
[8 empty] | 32 |  |  | 32 | Speed | <=5 | 0.0 – 999.9 | [6 empty] | km/h
[8 empty] | 33 |  |  | 33 | Azimuth | <=3 | 0 – 359
[8 empty] | 34 |  |  | 34 | Altitude | <=8 | (–)xxxxx.x | [6 empty] | m
[8 empty] | 35 |  |  | 35 | Longitude | <=11 | (–)xxx.xxxxxx
[8 empty] | 36 |  |  | 36 | Latitude | <=10 | (–)xx.xxxxxx
[8 empty] | 37 |  |  | 37 | GNSS UTC Time | 14 | YYYYMMDDHHMMSS
[8 empty] | 38 |  |  | 38 | MCC | 4 | 0000 – 0FFF
[8 empty] | 39 |  |  | 39 | MNC | 4 | 0000 – 0FFF
[8 empty] | 40 |  |  | 40 | LAC | 4 | 0000 – FFFF
[8 empty] | 41 |  |  | 41 | Cell ID | 4¦8 | 0000 – FFFF¦00000000 – FFFFFFFF
[8 empty] | 42 |  |  | 42 | Position Append Mask | 2 | 00 – FF
[8 empty] | 43 |  |  | 43 | GNSS Satellite Number (optional) | <=2 | 0 – 24
|  |  | BID | BID |  | 46 |  | 1 |  |  | 1 | Number | <=2 | 0 – 3¦0 –15
[8 empty] | 2 |  |  | 2 | Beacon ID Model | 1 | 0 – 2¦4 |  |  | 0: WKF300¦1: iBeacon E6.¦2: ID ELA¦4: WID310.¦
[8 empty] | 3 |  |  | 3 | Append Mask | 4 | 0000 – FFFF
[8 empty] | 4 |  |  | 4 | Accessory MAC | 12 | '0' - '9' 'A' - 'F'
[8 empty] | 5 |  |  | 5 | Accessory Battery Level | <=4 | 0 – 5000 | [6 empty] | mV
[8 empty] | 6 |  |  | 6 | Accessory Signal Strength | <=4 | -120 – 0
[8 empty] | 7 |  |  | 7 | Beacon type | 1 | 0 – 2
[8 empty] | 8 |  |  | 8 | Beacon Data | <=100
[8 empty] | 9 |  |  | 9 | GNSS Accuracy | <=2 | 0 – 50
[8 empty] | 10 |  |  | 10 | Speed | <=5 | 0.0 – 999.9 | [6 empty] | km/h
[8 empty] | 11 |  |  | 11 | Azimuth | <=3 | 0 – 359
[8 empty] | 12 |  |  | 12 | Altitude | <=8 | (–)xxxxx.x | [6 empty] | m
[8 empty] | 13 |  |  | 13 | Longitude | <=11 | (–)xxx.xxxxxx
[8 empty] | 14 |  |  | 14 | Latitude | <=10 | (–)xx.xxxxxx
[8 empty] | 15 |  |  | 15 | GNSS UTC Time | 14 | YYYYMMDDHHMMSS
[8 empty] | 16 |  |  | 16 | MCC | 4 | 0000 – 0FFF
[8 empty] | 17 |  |  | 17 | MNC | 4 | 0000 – 0FFF
[8 empty] | 18 |  |  | 18 | LAC | 4 | 0000 – FFFF
[8 empty] | 19 |  |  | 19 | Cell ID | 4¦8 | 0000 – FFFF¦00000000 – FFFFFFFF
[8 empty] | 20 |  |  | 20 | Position Append Mask | 2 | 00 – FF
[8 empty] | 21 |  |  | 21 | GNSS Satellite Number(Optional) | <=2 | 0 – 24
|  |  | BAR | BAR |  | 47 |  | 1 |  |  | 1 | Index | 1 | 0 – 9
[8 empty] | 2 |  |  | 2 | Accessory Type | 1 | 7 |  |  | 7: Technoton accessory.¦
[8 empty] | 3 |  |  | 3 | Accessory Model | 1 | 0 – 4
[8 empty] | 4 |  |  | 4 | Accessory Append Mask | <=4 | 0000 – FFFF
[8 empty] | 5 |  |  | 5 | Accessory Name | <=20 | '0'-'9' 'a'-'z' 'A'-'Z' '-' '_'
[8 empty] | 6 |  |  | 6 | Accessory MAC | 12 | HEX
[8 empty] | 7 |  |  | 7 | Accessory Status | 1 | 0 – 1
[8 empty] | 10 |  |  | 10 | (Accessory Data) | <=1300
[8 empty] | 11 |  |  | 11 | GNSS Accuracy | <=2 | 0 – 50
[8 empty] | 12 |  |  | 12 | Speed | <=5 | 0.0 – 999.9 | [6 empty] | km/h
[8 empty] | 13 |  |  | 13 | Azimuth | <=3 | 0 – 359
[8 empty] | 14 |  |  | 14 | Altitude | <=8 | (–)xxxxx.x | [6 empty] | m
[8 empty] | 15 |  |  | 15 | Longitude | <=11 | (–)xxx.xxxxxx
[8 empty] | 16 |  |  | 16 | Latitude | <=10 | (–)xx.xxxxxx
[8 empty] | 17 |  |  | 17 | GNSS UTC Time | 14 | YYYYMMDDHHMMSS
[8 empty] | 18 |  |  | 18 | MCC | 4 | 0000 – 0FFF
[8 empty] | 19 |  |  | 19 | MNC | 4 | 0000 – 0FFF
[8 empty] | 20 |  |  | 20 | LAC | 4 | 0000 – FFFF
[8 empty] | 21 |  |  | 21 | Cell ID | 4¦8 | 0000 – FFFF¦00000000 – FFFFFFFF
[8 empty] | 22 |  |  | 22 | Position Append Mask | 2 | 00 – FF
[8 empty] | 23 |  |  | 23 | GNSS Satellite Number(Optional) | <=2 | 0 – 24
|  |  | HUM | HUM |  | 50 |  | 1 |  |  | 1 | Reserved | 0
[8 empty] | 2 |  |  | 2 | External Power VCC | <=5 | 0 – 32000 | [6 empty] | mV
[8 empty] | 3 |  |  | 3 | Report ID ¦ Report Type | 2 | 0 – 3¦0–1
[8 empty] | 4 |  |  | 4 | Number | 1 | 0 – 1
[8 empty] | 5 |  |  | 5 | GNSS Accuracy | <=2 | 0 – 50
[8 empty] | 6 |  |  | 6 | Speed | <=5 | 0.0 – 999.9 | [6 empty] | km/h
[8 empty] | 7 |  |  | 7 | Azimuth | <=3 | 0 – 359
[8 empty] | 8 |  |  | 8 | Altitude | <=8 | (–)xxxxx.x | [6 empty] | m
[8 empty] | 9 |  |  | 9 | Longitude | <=11 | (–)xxx.xxxxxx
[8 empty] | 10 |  |  | 10 | Latitude | <=10 | (–)xx.xxxxxx
[8 empty] | 11 |  |  | 11 | GNSS UTC Time | 14 | YYYYMMDDHHMMSS
[8 empty] | 12 |  |  | 12 | MCC | 4 | 0000 – 0FFF
[8 empty] | 13 |  |  | 13 | MNC | 4 | 0000 – 0FFF
[8 empty] | 14 |  |  | 14 | LAC | 4 | 0000 – FFFF
[8 empty] | 15 |  |  | 15 | Cell ID | 4¦8 | 0000 – FFFF¦00000000 – FFFFFFFF
[8 empty] | 16 |  |  | 16 | Position Append Mask | 2 | 00 – FF
[8 empty] | 17 |  |  | 17 | GNSS Satellite Number (optional) | <=2 | 0 – 24
[8 empty] | 18 |  |  | 18 | Mileage | <=9 | 0.0 – 4294967.0 | [6 empty] | km
[8 empty] | 19 |  |  | 19 | Hour Meter Count | 11 - 13 | 00000:00:00 - 1193000:00:00
[8 empty] | 20 |  |  | 20 | Analog Input VCC1 | <=5 | 0 – 16000 | [6 empty] | mV
[8 empty] | 21 |  |  | 21 | Reserved | 0
[8 empty] | 22 |  |  | 22 | Reserved | 0
[8 empty] | 23 |  |  | 23 | Digital Input | 2 | 00 – 07
[8 empty] | 24 |  |  | 24 | Digital Output | 2 | 00 – 03
[8 empty] | 25 |  |  | 25 | Reserved | 0
[8 empty] | 26 |  |  | 26 | Reserved | 0
[8 empty] | 27 |  |  | 27 | Reserved | 0
[8 empty] | 28 |  |  | 28 | Humidity Sensor Device ID | 16 | '0'-'9' 'a'-'f' 'A'-'F'
[8 empty] | 29 |  |  | 29 | Reserved | 0
[8 empty] | 30 |  |  | 30 | Humidity Sensor Device Data | <=3 | 0 – 100 | [6 empty] | %
DATA |  |  | DAT | DAT (Long Format) |  | 6 |  | 1 |  |  | 1 | Report Type | 1 | 1¦2¦3¦4 |  |  | 1: Reserved¦2: AT+GTDAT from Bluetooth¦3: AT+GTDAT from over the air¦4: AT+GTDAT triggered by events in AT+GTUDF
[8 empty] | 2 |  |  | 2 | Reserved | 0
[8 empty] | 3 |  |  | 3 | Reserved | 0
[8 empty] | 4 |  |  | 4 | Data to the Backend Server | <=1280 | ASCII
[8 empty] | 5 |  |  | 5 | GNSS Accuracy | <=2 | 0 – 50
[8 empty] | 6 |  |  | 6 | Speed | <=5 | 0.0 – 999.9 | [6 empty] | km/h
[8 empty] | 7 |  |  | 7 | Azimuth | <=3 | 0 – 359
[8 empty] | 8 |  |  | 8 | Altitude | <=8 | (–)xxxxx.x | [6 empty] | m
[8 empty] | 9 |  |  | 9 | Longitude | <=11 | (–)xxx.xxxxxx
[8 empty] | 10 |  |  | 10 | Latitude | <=10 | (–)xx.xxxxxx
[8 empty] | 11 |  |  | 11 | GNSS UTC Time | 14 | YYYYMMDDHHMMSS
[8 empty] | 12 |  |  | 12 | MCC | 4 | 0000 – 0FFF
[8 empty] | 13 |  |  | 13 | MNC | 4 | 0000 – 0FFF
[8 empty] | 14 |  |  | 14 | LAC | 4 | 0000 – FFFF
[8 empty] | 15 |  |  | 15 | Cell ID | 4¦8 | 0000 – FFFF¦00000000 – FFFFFFFF
[8 empty] | 16 |  |  | 16 | Position Append Mask | 2 | 00 – FF
[8 empty] | 17 |  |  | 17 | GNSS Satellite Number (Optional) | <=2 | 0 – 24
[8 empty] | 18 |  |  | 18 | Reserved | 0
[8 empty] | 19 |  |  | 19 | Reserved | 0
[8 empty] | 20 |  |  | 20 | Reserved | 0
[8 empty] | 21 |  |  | 21 | Reserved | 0
|  |  | UDT | UDT |  | 7 |  | 1 |  |  | 1 | Report Type | 1 | 0¦1¦2 |  |  | 0: Timer event triggered.¦1: GEO-Fence event triggered.¦2: PEO-Fence event triggered.
[8 empty] | 2 |  |  | 2 | Report ID | <=2 | 0 – 99
[8 empty] | 3 |  |  | 3 | Number | 1 | 1 |  |  | 1¦
[8 empty] | 4 |  |  | 4 | GNSS Accuracy | <=2 | 0 – 50
[8 empty] | 5 |  |  | 5 | Speed | <=5 | 0.0 – 999.9 | [6 empty] | km/h
[8 empty] | 6 |  |  | 6 | Azimuth | <=3 | 0 – 359
[8 empty] | 7 |  |  | 7 | Altitude | <=8 | (–)xxxxx.x | [6 empty] | m
[8 empty] | 8 |  |  | 8 | Longitude | <=11 | (–)xxx.xxxxxx
[8 empty] | 9 |  |  | 9 | Latitude | <=10 | (–)xx.xxxxxx
[8 empty] | 10 |  |  | 10 | GNSS UTC Time | 14 | YYYYMMDDHHMMSS
[8 empty] | 11 |  |  | 11 | MCC | 4 | 0000 – 0FFF
[8 empty] | 12 |  |  | 12 | MNC | 4 | 0000 – 0FFF
[8 empty] | 13 |  |  | 13 | LAC | 4 | 0000 – FFFF
[8 empty] | 14 |  |  | 14 | Cell ID | 4¦8 | 0000 – FFFF¦00000000 – FFFFFFFF
[8 empty] | 15 |  |  | 15 | Position Append Mask | 2 | 00 – FF
[8 empty] | 16 |  |  | 16 | GNSS Satellite Number(Optional) | <=2 | 0 – 24
[8 empty] | 17 |  |  | 17 | Mileage | <=9 | 0.0 – 4294967.0 | [6 empty] | km
[8 empty] | 18 |  |  | 18 | Reserved | 0
[8 empty] | 19 |  |  | 19 | HMC | 11 | HHHHH:MM:SS
[8 empty] | 20 |  |  | 20 | Reserved | 0
[8 empty] | 21 |  |  | 21 | Reserved | 0
[8 empty] | 22 |  |  | 22 | GSV Number | <=2 | 00 – FF
[8 empty] | 23 |  |  | 23 | GEO-Fence State | 1 | 0¦1 |  |  | 0:Outside¦1:Inside
[8 empty] | 24 |  |  | 24 | Analog Input VCC1 | <=5 | 0 – 16000¦0 – 100 | [6 empty] | mV
[8 empty] | 25 |  |  | 25 | Reserved | 0
[8 empty] | 26 |  |  | 26 | Reserved | 0
[8 empty] | 27 |  |  | 27 | Digital Input | 2 | 00 – 07
[8 empty] | 28 |  |  | 28 | Digital Output | 2 | 00 – 03
[8 empty] | 29 |  |  | 29 | Motion Status | 2 | 0x11¦0x12¦0x16¦0x1A¦0x41¦0x42¦0x21¦0x22 |  |  | 0x11¦0x12¦0x16¦0x1A¦0x41¦0x42¦0x21¦0x22¦
[8 empty] | 30 |  |  | 30 | External Power VCC | <=5 | 0 – 32000 | [6 empty] | mV
[8 empty] | 31 |  |  | 31 | Backup Battery Level | <=4 | 0.00 – 4.50 | [6 empty] | V
[8 empty] | 32 |  |  | 32 | Charging | 1 | 0¦1
[8 empty] | 33 |  |  | 33 | GEO Status Mask | 5 | 00000 – FFFFF
[8 empty] | 34 |  |  | 34 | PEO-Fence State | 1 | 0¦1 |  |  | 0:Outside¦1:Inside
[8 empty] | 35 |  |  | 35 | PEO Status Mask | 5 | 00000 – FFFFF
[8 empty] | 36 |  |  | 36 | Reserved | 0
CDATA |  |  | CRD | CRD |  | 1 |  | 1 |  |  | 1 | Crash Counter | 2 | 00 – FF
[8 empty] | 2 |  |  | 2 | Data Type | 2 | 00 – 7F
[8 empty] | 3 |  |  | 3 | Total frame | <=2 | 1 – 15
[8 empty] | 4 |  |  | 4 | Frame Number | <=2 | 1 – 15
[8 empty] | 5 |  |  | 5 | Data | <=1200 | '0' - '9' 'A' - 'F'
CINF |  |  | CAN | CAN |  | 1 |  | 1 |  |  | 1 | Distance Type / Report Type | 2 | 0 – 1¦0 – 2
[8 empty] | 2 |  |  | 2 | CANBUS Device State | 1 | 0¦1 |  |  | 0: Abnormal. 1: Normal.
[8 empty] | 3 |  |  | 3 | CANBUS Report Mask | <=8 | 0 – FFFFFFFF
[8 empty] | 4 |  |  | 4 | VIN | 17 | '0' - '9' 'A' - 'Z' except 'I', 'O', 'Q'
[8 empty] | 5 |  |  | 5 | Ignition Key | 1 | 0 – 2 |  |  | 0: Ignition off¦1: Ignition on¦2: Engine on
[8 empty] | 6 |  |  | 6 | Total Distance | <=12 | 0 – 99999999¦0 – 2147483647 | [6 empty] | H¦I
[8 empty] | 7 |  |  | 7 | Total Fuel Used | <=9 | 0.00 – 999999.99 | [6 empty] | l
[8 empty] | 8 |  |  | 8 | Engine RPM | <=5 | 0 – 16383 | [6 empty] | rpm
[8 empty] | 9 |  |  | 9 | Vehicle Speed | <=3 | 0 – 455 | [6 empty] | km/h
[8 empty] | 10 |  |  | 10 | Engine Coolant Temperature | <=4 | -40 – +215 | [6 empty] | ℃
[8 empty] | 11 |  |  | 11 | Fuel Consumption | <=6 | 0.0–999.9¦0.0–999.9
[8 empty] | 12 |  |  | 12 | Fuel Level | <=8 | 0.00–9999.99¦0.00 – 100.00 | [6 empty] | L¦P
[8 empty] | 13 |  |  | 13 | Range | <=8 | 0 – 99999999 | [6 empty] | hm
[8 empty] | 14 |  |  | 14 | Accelerator Pedal Pressure | <=3 | 0 – 100 | [6 empty] | %
[8 empty] | 15 |  |  | 15 | Total Engine Hours | <=10 | 0.00 – 9999999.99 | [6 empty] | h
[8 empty] | 16 |  |  | 16 | Total Driving Time | <=10 | 0.00 – 9999999.99 | [6 empty] | h
[8 empty] | 17 |  |  | 17 | Total Engine Idle Time | <=10 | 0.00 – 9999999.99 | [6 empty] | h
[8 empty] | 18 |  |  | 18 | Total Idle Fuel Used | <=9 | 0.00 – 999999.99 | [6 empty] | l
[8 empty] | 19 |  |  | 19 | Axle Weight 2nd | <=5 | 0 – 65535 | [6 empty] | kg
[8 empty] | 20 |  |  | 20 | Tachograph Information | 4 | (HEX)
[8 empty] | 21 |  |  | 21 | Detailed Information / Indicators | 4 | (HEX)
[8 empty] | 22 |  |  | 22 | Lights | 2 | (HEX)
[8 empty] | 23 |  |  | 23 | Doors | 2 | (HEX)
[8 empty] | 24 |  |  | 24 | Total Vehicle Overspeed Time | <=10 | 0.00 – 9999999.99 | [6 empty] | h
[8 empty] | 25 |  |  | 25 | Total Vehicle Engine Overspeed Time | <=10 | 0.00 – 9999999.99 | [6 empty] | h
[8 empty] | 31 |  |  | 31 | CAN Report Expansion Mask | 8 | (HEX)
[8 empty] | 32 |  |  | 32 | Ad-Blue Level | <=3 | 0 – 100 | [6 empty] | %
[8 empty] | 33 |  |  | 33 | Axle Weight 1st | <=5 | 0 – 65535 | [6 empty] | kg
[8 empty] | 34 |  |  | 34 | Axle Weight 3rd | <=5 | 0 – 65535 | [6 empty] | kg
[8 empty] | 35 |  |  | 35 | Axle Weight 4th | <=5 | 0 – 65535 | [6 empty] | kg
[8 empty] | 36 |  |  | 36 | Tachograph Overspeed Signal | 1 | 0¦1 |  |  | 0¦1
[8 empty] | 37 |  |  | 37 | Tachograph Vehicle Motion Signal | 1 | 0¦1 |  |  | 0¦1
[8 empty] | 38 |  |  | 38 | Tachograph Driving Direction | 1 | 0¦1 |  |  | 0¦1
[8 empty] | 39 |  |  | 39 | Analog Input Value | <=5 | 0 – 99999 | [6 empty] | mv
[8 empty] | 40 |  |  | 40 | Engine Braking Factor | <=10 | 0 – 4278190079
[8 empty] | 41 |  |  | 41 | Pedal Braking Factor | <=10 | 0 – 4278190079
[8 empty] | 42 |  |  | 42 | Total Accelerator Kick-downs | <=6 | 0 – 999999
[8 empty] | 43 |  |  | 43 | Total Effective Engine Speed Time | <=10 | 0.00 – 9999999.99 | [6 empty] | h
[8 empty] | 44 |  |  | 44 | Total Cruise Control Time | <=10 | 0.00 – 9999999.99 | [6 empty] | h
[8 empty] | 45 |  |  | 45 | Total Accelerator Kick-down Time | <=10 | 0.00 – 9999999.99 | [6 empty] | h
[8 empty] | 46 |  |  | 46 | Total Brake Applications | <=6 | 0 – 999999
[8 empty] | 47 |  |  | 47 | Tachograph Driver 1 Card Number | <=40 | ASCII
[8 empty] | 48 |  |  | 48 | Tachograph Driver 2 Card Number | <=40 | ASCII
[8 empty] | 49 |  |  | 49 | Tachograph Driver 1 Name | <=40 | '0'-'9' 'a'-'z' 'A'-'Z' '-' '_'
[8 empty] | 50 |  |  | 50 | Tachograph Driver 2 Name | <=40 | '0'-'9' 'a'-'z' 'A'-'Z' '-' '_'
[8 empty] | 51 |  |  | 51 | Registration Number | <=40 | ASCII
[8 empty] | 52 |  |  | 52 | Expansion Information | 4 | HEX
[8 empty] | 53 |  |  | 53 | Rapid Brakings | <=8 | 0 – 16711679
[8 empty] | 54 |  |  | 54 | Rapid Accelerations | <=8 | 0 – 16711679
[8 empty] | 55 |  |  | 55 | Engine Torque | <=3 | 0 – 100 | [6 empty] | %
[8 empty] | 141 |  |  | 141 | Reserved | 0
[8 empty] | 142 |  |  | 142 | Reserved | 0
[8 empty] | 143 |  |  | 143 | GNSS Accuracy | <=2 | 0 – 50
[8 empty] | 144 |  |  | 144 | Speed | <=5 | 0.0 – 999.9 | [6 empty] | km/h
[8 empty] | 145 |  |  | 145 | Azimuth | <=3 | 0 – 359
[8 empty] | 146 |  |  | 146 | Altitude | <=8 | (–)xxxxx.x | [6 empty] | m
[8 empty] | 147 |  |  | 147 | Longitude | <=11 | (–)xxx.xxxxxx
[8 empty] | 148 |  |  | 148 | Latitude | <=10 | (–)xx.xxxxxx
[8 empty] | 149 |  |  | 149 | GNSS UTC Time | 14 | YYYYMMDDHHMMSS
[8 empty] | 150 |  |  | 150 | MCC | 4 | 0000 – 0FFF
[8 empty] | 151 |  |  | 151 | MNC | 4 | 0000 – 0FFF
[8 empty] | 152 |  |  | 152 | LAC | 4 | 0000 – FFFF
[8 empty] | 153 |  |  | 153 | Cell ID | 4¦8 | 0000 – FFFF¦00000000 – FFFFFFFF
[8 empty] | 154 |  |  | 154 | Position Append Mask | 2 | 00 – FF
[8 empty] | 155 |  |  | 155 | GNSS Satellite Number (Optional) | <=2 | 0 – 24
CONR |  |  | HBD | HBD |  | 1 |  | 1 |  |  | 1
|  |  | ACK | ACK |  | 2 |  | 1 |  |  | 1 | Option | N

## position related-HEX
menu1 | code | image1 | menu2 | Command | Description2 | CommandID | image2 | sort | groupid | groupname | id | Parameter | Length | RangeFormat | Default | Type | RangeMx | Description | Enable | image3 | unit
POSI |  |  | TOW | TOW¦AIS¦DIS¦IOB¦SPD¦RTL¦DOG¦IGL¦VGL¦HBM¦EPS¦RTL¦GES |  | 1 |  | 1 |  |  | 1 | Length | 2
[8 empty] | 3 |  |  | 3 | Device Type | 3 | 802003 | 802003
[8 empty] | 4 |  |  | 4 | Protocol Version | 2 | 0000 – FFFF
[8 empty] | 5 |  |  | 5 | Firmware Version | 2 | 0000 – FFFF
[8 empty] | 6 |  |  | 6 | Unique ID | 8 | IMEI/Device Name
[8 empty] | 7 |  |  | 7 | Battery Level | 1 | 0 – 100
[8 empty] | 8 |  |  | 8 | External Power Supply Voltage | 2
[8 empty] | 9 |  |  | 9 | Analog Input Mode | 2
[8 empty] | 10 |  |  | 10 | Analog Input1 Voltage | 2
[8 empty] | 14 |  |  | 14 | Digital Input Status | 1 | 00 – 07
[8 empty] | 16 |  |  | 16 | Digital Output Status | 1 | 00 – 03
[8 empty] | 17 |  |  | 17 | Motion Status | 1 | 0x11¦0x12¦0x21¦0x22¦0x41¦0x42¦0x16¦0x1A |  |  | 0x11¦0x12¦0x21¦0x22¦0x41¦0x42¦0x16¦0x1A
[8 empty] | 18 |  |  | 18 | Satellites in Use | 1
[8 empty] | 19 |  |  | 19 | Report ID ¦ Report Type | 1
[8 empty] | 20 |  |  | 20 | Number | 1 | 1
[8 empty] | 21 |  |  | 21 | GNSS Accuracy | 1 | 0 – 50
[8 empty] | 22 |  |  | 22 | Speed | 3 | 0.0 – 999.9 | [6 empty] | km/h
[8 empty] | 23 |  |  | 23 | Azimuth | 2 | 0 – 359
[8 empty] | 24 |  |  | 24 | Altitude | 2
[8 empty] | 25 |  |  | 25 | Longitude | 4
[8 empty] | 26 |  |  | 26 | Latitude | 4
[8 empty] | 27 |  |  | 27 | GNSS UTC Time | 7 | YYYYMMDDHHMMSS
[8 empty] | 28 |  |  | 28 | MCC | 2 | 0000 – FFFF
[8 empty] | 29 |  |  | 29 | MNC | 2 | 0000 – FFFF
[8 empty] | 30 |  |  | 30 | LAC | 2 | 0000 – FFFF
[8 empty] | 31 |  |  | 31 | Cell ID | 4 | 00000000 – FFFFFFFF
[8 empty] | 32 |  |  | 32 | Reserved | 1 | 00
[8 empty] | 33 |  |  | 33 | Current Mileage | 3 | 0.0 – 65535.0 | [6 empty] | km
[8 empty] | 34 |  |  | 34 | Total Mileage | 5 | 0.0 – 4294967.0 | [6 empty] | km
[8 empty] | 35 |  |  | 35 | Current Hour Meter Count | 3 | HHMMSS
[8 empty] | 36 |  |  | 36 | Total Hour Meter Count | 6 | HHHHHHHHMMSS
[8 empty] | 39 |  |  | 39 | CAN Data | <=400
|  |  | FRI | FRI |  | 2 |  | 1 |  |  | 1 | Length | 2
[8 empty] | 2 |  |  | 2 | Device Type | 3 | 802003 | 802003
[8 empty] | 3 |  |  | 3 | Protocol Version | 2 | 0000 – FFFF
[8 empty] | 4 |  |  | 4 | Firmware Version | 2 | 0000 – FFFF
[8 empty] | 5 |  |  | 5 | Unique ID | 8 | IMEI/Device Name
[8 empty] | 6 |  |  | 6 | Battery Level | 1 | 0 – 100
[8 empty] | 7 |  |  | 7 | External Power Voltage | 2
[8 empty] | 8 |  |  | 8 | Analog Input Mode | 2
[8 empty] | 9 |  |  | 9 | Analog Input1 Voltage | 2
[8 empty] | 13 |  |  | 13 | Digital Input Status | 1 | 00 – 07
[8 empty] | 15 |  |  | 15 | Digital Output Status | 1 | 00 – 03
[8 empty] | 16 |  |  | 16 | Motion Status | 1 | 0x11¦0x12¦0x21¦0x22¦0x41¦0x42¦0x16¦0x1A |  |  | 0x11¦0x12¦0x21¦0x22¦0x41¦0x42¦0x16¦0x1A
[8 empty] | 17 |  |  | 17 | Satellites in Use | 1
[8 empty] | 18 |  |  | 18 | Report ID / Report Type | 1
[8 empty] | 19 |  |  | 19 | Number | 1 | 1 – 15
[8 empty] | 20 |  |  | 20 | GNSS Accuracy | 1 | 0 – 50
[8 empty] | 21 |  |  | 21 | Speed | 3 | 0.0 – 999.9 | [6 empty] | km/h
[8 empty] | 22 |  |  | 22 | Azimuth | 2 | 0 – 359
[8 empty] | 23 |  |  | 23 | Altitude | 2
[8 empty] | 24 |  |  | 24 | Longitude | 4
[8 empty] | 25 |  |  | 25 | Latitude | 4
[8 empty] | 26 |  |  | 26 | GNSS UTC Time | 7 | YYYYMMDDHHMMSS
[8 empty] | 27 |  |  | 27 | MCC | 2 | 0000 – FFFF
[8 empty] | 28 |  |  | 28 | MNC | 2 | 0000 – FFFF
[8 empty] | 29 |  |  | 29 | LAC | 2 | 0000 – FFFF
[8 empty] | 30 |  |  | 30 | Cell ID | 4 | 00000000 – FFFFFFFF
[8 empty] | 31 |  |  | 31 | GNSS Trigger Type | 1 | 00 – 04
[8 empty] | 32 |  |  | 32 | Current Mileage | 3 | 0.0 – 65535.0 | [6 empty] | km
[8 empty] | 33 |  |  | 33 | Total Mileage | 5 | 0.0 – 4294967.0 | [6 empty] | km
[8 empty] | 34 |  |  | 34 | Current Hour Meter Count | 3 | HHMMSS
[8 empty] | 35 |  |  | 35 | Total Hour Meter Count | 6 | HHHHHHHHMMSS
[8 empty] | 36 |  |  | 36 | CAN Data | <=400
|  |  | LBC | LBC |  | 3 |  | 1 |  |  | 1 | Length | 2
[8 empty] | 2 |  |  | 2 | Device Type | 3 | 802003 | 802003
[8 empty] | 3 |  |  | 3 | Protocol Version | 2 | 0000 – FFFF
[8 empty] | 4 |  |  | 4 | Firmware Version | 2 | 0000 – FFFF
[8 empty] | 5 |  |  | 5 | Unique ID | 8 | IMEI/Device Name
[8 empty] | 6 |  |  | 6 | Battery Level | 1 | 0 – 100
[8 empty] | 7 |  |  | 7 | External Power Voltage | 2
[8 empty] | 8 |  |  | 8 | Analog Input Mode | 2
[8 empty] | 9 |  |  | 9 | Analog Input1 Voltage | 2
[8 empty] | 13 |  |  | 13 | Digital Input Status | 1 | 00 – 07
[8 empty] | 15 |  |  | 15 | Digital Output Status | 1 | 00 – 03
[8 empty] | 16 |  |  | 16 | Motion Status | 1 | 0x11¦0x12¦0x21¦0x22¦0x41¦0x42¦0x16¦0x1A |  |  | 0x11¦0x12¦0x21¦0x22¦0x41¦0x42¦0x16¦0x1A
[8 empty] | 17 |  |  | 17 | Satellites in Use | 1 | 0 – 0x0F¦0 – 3 – 3
[8 empty] | 18 |  |  | 18 | Report ID / Report Type | 1
[8 empty] | 19 |  |  | 19 | Number Length ¦ Number Type | 1
[8 empty] | 20 |  |  | 20 | Phone Number | <=10
[8 empty] | 21 |  |  | 21 | Number | 1 | 1 |  |  | 1¦
[8 empty] | 22 |  |  | 22 | GNSS Accuracy | 1 | 0 – 50
[8 empty] | 23 |  |  | 23 | Speed | 3 | 0.0 – 999.9 | [6 empty] | km/h
[8 empty] | 24 |  |  | 24 | Azimuth | 2 | 0 – 359
[8 empty] | 25 |  |  | 25 | Altitude | 2
[8 empty] | 26 |  |  | 26 | Longitude | 4
[8 empty] | 27 |  |  | 27 | Latitude | 4
[8 empty] | 28 |  |  | 28 | GNSS UTC Time | 7 | YYYYMMDDHHMMSS
[8 empty] | 29 |  |  | 29 | MCC | 2 | 0000 – FFFF
[8 empty] | 30 |  |  | 30 | MNC | 2 | 0000 – FFFF
[8 empty] | 31 |  |  | 31 | LAC | 2 | 0000 – FFFF
[8 empty] | 32 |  |  | 32 | Cell ID | 4 | 00000000 – FFFFFFFF
[8 empty] | 33 |  |  | 33 | Reserved | 1 | 00
[8 empty] | 34 |  |  | 34 | Current Mileage | 3 | 0.0 – 65535.0 | [6 empty] | km
[8 empty] | 35 |  |  | 35 | Total Mileage | 5 | 0.0 – 4294967.0 | [6 empty] | km
[8 empty] | 36 |  |  | 36 | Current Hour Meter Count | 3 | HHMMSS
[8 empty] | 37 |  |  | 37 | Total Hour Meter Count | 6 | HHHHHHHHMMSS
[8 empty] | 40 |  |  | 40 | CAN Data | <=400
|  |  | SOS | SOS |  | 4 |  | 1 |  |  | 1 | Length | 2
[8 empty] | 2 |  |  | 2 | Device Type | 3 | 802003 | 802003
[8 empty] | 3 |  |  | 3 | Protocol Version | 2 | 0000 – FFFF
[8 empty] | 4 |  |  | 4 | Firmware Version | 2 | 0000 – FFFF
[8 empty] | 5 |  |  | 5 | Unique ID | 8 | IMEI/Device Name
[8 empty] | 6 |  |  | 6 | Battery Level | 1 | 0 – 100
[8 empty] | 7 |  |  | 7 | External Power Voltage | 2
[8 empty] | 8 |  |  | 8 | Analog Input Mode | 2
[8 empty] | 9 |  |  | 9 | Analog Input1 Voltage | 2
[8 empty] | 13 |  |  | 13 | Digital Input Status | 1 | 00 – 07
[8 empty] | 15 |  |  | 15 | Digital Output Status | 1 | 00 – 03
[8 empty] | 16 |  |  | 16 | Motion Status | 1 | 0x11¦0x12¦0x21¦0x22¦0x41¦0x42¦0x16¦0x1A |  |  | 0x11¦0x12¦0x21¦0x22¦0x41¦0x42¦0x16¦0x1A
[8 empty] | 17 |  |  | 17 | Satellites in Use | 1
[8 empty] | 18 |  |  | 18 | Report ID / Report Type | 1
[8 empty] | 19 |  |  | 19 | Reserved | 1 | 00 | 00
[8 empty] | 20 |  |  | 20 | Number | 1 | 1 |  |  | 1¦
[8 empty] | 21 |  |  | 21 | GNSS Accuracy | 1 | 0 – 50
[8 empty] | 22 |  |  | 22 | Speed | 3 | 0.0 – 999.9 | [6 empty] | km/h
[8 empty] | 23 |  |  | 23 | Azimuth | 2 | 0 – 359
[8 empty] | 24 |  |  | 24 | Altitude | 2
[8 empty] | 25 |  |  | 25 | Longitude | 4
[8 empty] | 26 |  |  | 26 | Latitude | 4
[8 empty] | 27 |  |  | 27 | GNSS UTC Time | 7 | YYYYMMDDHHMMSS
[8 empty] | 28 |  |  | 28 | MCC | 2 | 0000 – FFFF
[8 empty] | 29 |  |  | 29 | MNC | 2 | 0000 – FFFF
[8 empty] | 30 |  |  | 30 | LAC | 2 | 0000 – FFFF
[8 empty] | 31 |  |  | 31 | Cell ID | 4 | 00000000 – FFFFFFFF
[8 empty] | 32 |  |  | 32 | Reserved | 1 | 00
[8 empty] | 33 |  |  | 33 | Current Mileage | 3 | 0.0 – 65535.0 | [6 empty] | km
[8 empty] | 34 |  |  | 34 | Total Mileage | 5 | 0.0 – 4294967.0 | [6 empty] | km
[8 empty] | 35 |  |  | 35 | Current Hour Meter Count | 3 | HHMMSS
[8 empty] | 36 |  |  | 36 | Total Hour Meter Count | 6 | HHHHHHHHMMSS
[8 empty] | 39 |  |  | 39 | CAN Data | <=400
|  |  | IDA | IDA |  | 5 |  | 1 |  |  | 1 | Length | 2
[8 empty] | 2 |  |  | 2 | Device Type | 3 | 802003 | 802003
[8 empty] | 3 |  |  | 3 | Protocol Version | 2 | 0000 – FFFF
[8 empty] | 4 |  |  | 4 | Firmware Version | 2 | 0000 – FFFF
[8 empty] | 5 |  |  | 5 | Unique ID | 8 | IMEI
[8 empty] | 6 |  |  | 6 | Battery Level | 1 | 0 – 100
[8 empty] | 7 |  |  | 7 | External Power Voltage | 2
[8 empty] | 8 |  |  | 8 | Analog Input Mode | 2
[8 empty] | 9 |  |  | 9 | Analog Input1 Voltage | 2
[8 empty] | 13 |  |  | 13 | Digital Input Status | 1 | 00 – 07
[8 empty] | 15 |  |  | 15 | Digital Output Status | 1 | 00 – 03
[8 empty] | 16 |  |  | 16 | Motion Status | 1 | 0x11¦0x12¦0x21¦0x22¦0x41¦0x42¦0x16¦0x1A |  |  | 0x11¦0x12¦0x21¦0x22¦0x41¦0x42¦0x16¦0x1A
[8 empty] | 17 |  |  | 17 | Satellites in Use | 1
[8 empty] | 18 |  |  | 18 | Report ID / Report Type | 1 | 00 | 00
[8 empty] | 19 |  |  | 19 | ID Length | 1 | 4¦6¦8
[8 empty] | 20 |  |  | 20 | ID | <=20 | 0' – '9' 'A' – 'F'
[8 empty] | 21 |  |  | 21 | ID Report Type | 1 | 0 – 2 |  |  | 0: The ID is unauthorized¦1: The ID is authorized.¦2: The ID has logged out.
[8 empty] | 22 |  |  | 22 | Number | 1 | 1 |  |  | 1¦
[8 empty] | 23 |  |  | 23 | GNSS Accuracy | 1 | 0 – 50
[8 empty] | 24 |  |  | 24 | Speed | 3 | 0.0 – 999.9 | [6 empty] | km/h
[8 empty] | 25 |  |  | 25 | Azimuth | 2 | 0 – 359
[8 empty] | 26 |  |  | 26 | Altitude | 2
[8 empty] | 27 |  |  | 27 | Longitude | 4
[8 empty] | 28 |  |  | 28 | Latitude | 4
[8 empty] | 29 |  |  | 29 | GNSS UTC Time | 7 | YYYYMMDDHHMMSS
[8 empty] | 30 |  |  | 30 | MCC | 2 | 0000 – FFFF
[8 empty] | 31 |  |  | 31 | MNC | 2 | 0000 – FFFF
[8 empty] | 32 |  |  | 32 | LAC | 2 | 0000 – FFFF
[8 empty] | 33 |  |  | 33 | Cell ID | 4 | 00000000 – FFFFFFFF
[8 empty] | 34 |  |  | 34 | Reserved | 1 | 00
[8 empty] | 35 |  |  | 35 | Current Mileage | 3 | 0.0 – 65535.0 | [6 empty] | km
[8 empty] | 36 |  |  | 36 | Total Mileage | 5 | 0.0 – 4294967.0 | [6 empty] | km
[8 empty] | 37 |  |  | 37 | Current Hour Meter Count | 3 | HHMMSS
[8 empty] | 38 |  |  | 38 | Total Hour Meter Count | 6 | HHHHHHHHMMSS
[8 empty] | 41 |  |  | 41 | CAN Data | <=400
|  |  | ERI | ERI |  | 6 |  | 1 |  |  | 1 | ERI Mask | 4 | 00000000 – FFFFFFFF
[8 empty] | 2 |  |  | 2 | Length | 2
[8 empty] | 3 |  |  | 3 | Device Type | 3 | 802003 | 802003
[8 empty] | 4 |  |  | 4 | Protocol Version | 2 | 0000 – FFFF
[8 empty] | 5 |  |  | 5 | Firmware Version | 2 | 0000 – FFFF
[8 empty] | 6 |  |  | 6 | Unique ID | 8 | IMEI
[8 empty] | 7 |  |  | 7 | Battery Level | 1 | 0 – 100
[8 empty] | 8 |  |  | 8 | External Power Voltage | 2
[8 empty] | 9 |  |  | 9 | Analog Input Mode | 2
[8 empty] | 10 |  |  | 10 | Analog Input1 Voltage | 2
[8 empty] | 14 |  |  | 14 | Digital Input Status | 1 | 00 – 07
[8 empty] | 16 |  |  | 16 | Digital Output Status | 1 | 00 – 03
[8 empty] | 17 |  |  | 17 | Motion Status | 1 | 0x11¦0x12¦0x21¦0x22¦0x41¦0x42¦0x16¦0x1A |  |  | 0x11¦0x12¦0x21¦0x22¦0x41¦0x42¦0x16¦0x1A
[8 empty] | 18 |  |  | 18 | Satellites in Use | 1
[8 empty] | 19 |  |  | 19 | Report ID / Report Type | 1
[8 empty] | 20 |  |  | 20 | Reserved | 1 | 00 | 00
[8 empty] | 21 |  |  | 21 | Digital Fuel Sensor Data (Optional) | 2 | 0000 – FFFF
[8 empty] | 22 |  |  | 22 | 1-Wire Data (Optional)
[8 empty] | 23 |  |  | 23 | 1-Wire Device Number | 1 | 0 – 19
[8 empty] | 24 |  |  | 24 | 1-wire Device ID | 8
[8 empty] | 25 |  |  | 25 | 1-wire Device Type | 1 | 00 – FF
[8 empty] | 26 |  |  | 26 | Device Data Length | 1 | 00 – FF
[8 empty] | 27 |  |  | 27 | 1-wire Device Data | <= 20
[8 empty] | 41 |  |  | 41 | Bluetooth Accessory Data (Optional)
[8 empty] | 42 |  |  | 42 | Bluetooth Accessory Number | 1 | 0 – 10
[8 empty] | 43 |  |  | 43 | Index | 1 | 0 – 9
[8 empty] | 44 |  |  | 44 | Accessory Type | 1 | 0 – 3¦6 – 8¦10 – 14 |  |  | 0: No Bluetooth accessory¦1: Escort Bluetooth Accessory¦2: Beacon temperature sensor¦3: Reserved.¦6: Beacon Multi-Functional Sensor.¦7: Techonoton accessory. ¦8: External Input Output Bluetooth Accessory.¦10: Mechatronics Bluetooth accessory¦11: Magnet Bluetooth accessory.¦12: BLE TPMS sensor.¦13: Relay Bluetooth accessory.¦14: Smart Cap Bluetooth accessory.
[8 empty] | 45 |  |  | 45 | Accessory Model | 1 | 0 – 5 |  |  | 0¦1¦2¦3¦4¦5
[8 empty] | 46 |  |  | 46 | Raw Data Length | 2 | 0000 – FFFF
[8 empty] | 47 |  |  | 47 | Raw Data(Optional)
[8 empty] | 48 |  |  | 48 | Accessory Append Mask | 2 | 0 – FFFF
[8 empty] | 49 |  |  | 49 | Accessory Name(Optional) | <=21
[8 empty] | 50 |  |  | 50 | Accessory MAC(Optional) | 6 | 000000000000 – FFFFFFFFFFFF
[8 empty] | 51 |  |  | 51 | Accessory Status(Optional) | 1 | 0 – 1
[8 empty] | 52 |  |  | 52 | Accessory Battery Level(Optional) | 2 | 0 – 5000 | [6 empty] | mV
[8 empty] | 53 |  |  | 53 | Accessory Temperature(Optional) | 1 | -40 – 80 | [6 empty] | ℃
[8 empty] | 54 |  |  | 54 | Accessory Humidity(Optional) | 1 | 0 – 100 | [6 empty] | %(rh)
[8 empty] | 55 |  |  | 55 | Accessory Output status(Optional) | 1 | 00 – 03
[8 empty] | 56 |  |  | 56 | Accessory Digital Input status(Optional) | 1 | 00 – 01
[8 empty] | 57 |  |  | 57 | Accessory Analog Input voltage(Optional) | 2 | 0 – 32000 | [6 empty] | mV
[8 empty] | 58 |  |  | 58 | Accessory Mode(Optional) | 1 | 0 – 10
[8 empty] | 59 |  |  | 59 | Accessory Event(Optional) | 1 | 0 – 2
[8 empty] | 60 |  |  | 60 | Tire pressure(Optional) | 2 | 0 – 500 | [6 empty] | kpa
[8 empty] | 61 |  |  | 61 | Timestamp(Optional) | 7 | YYYYMMDDHHMMSS
[8 empty] | 62 |  |  | 62 | Enhanced Temperature(Optional) | 2 | -40.00 – 80.00 | [6 empty] | °C
[8 empty] | 63 |  |  | 63 | Magnet ID(Optional) | 1 | 00 – FF
[8 empty] | 64 |  |  | 64 | MAG Event Counter(Optional) | 2 | 0 – 32767
[8 empty] | 65 |  |  | 65 | Magnet state(Optional) | 1 | 0 – 1
[8 empty] | 66 |  |  | 66 | Accessory Battery Percentage(Optional) | 1 | 0 – 100 | [6 empty] | %
[8 empty] | 67 |  |  | 67 | Relay state(Optional) | 1 | 0 – 1
[8 empty] | 91 |  |  | 91 | RAT and Band data (Optional)
[8 empty] | 92 |  |  | 92 | RAT | 1 | 0 – 4 |  |  | 0: NO SERVICE mode¦1: EGPRS mode¦2: Reserved¦3: Reserved¦4: LTE Cat1 mode
[8 empty] | 93 |  |  | 93 | Band | 2 | 0 – 5¦7 –8¦20¦28¦850¦900¦1800¦1900 |  |  | 0¦1¦2¦3¦4¦5¦7¦8¦20¦28¦850¦900¦1800¦1900
[8 empty] | 94 |  |  | 94 | Number | 1 | 1 – 15
[8 empty] | 95 |  |  | 95 | GNSS Accuracy | 1 | 0 – 50
[8 empty] | 96 |  |  | 96 | Speed | 3 | 0.0 – 999.9 | [6 empty] | km/h
[8 empty] | 97 |  |  | 97 | Azimuth | 2 | 0 – 359
[8 empty] | 98 |  |  | 98 | Altitude | 2
[8 empty] | 99 |  |  | 99 | Longitude | 4
[8 empty] | 100 |  |  | 100 | Latitude | 4
[8 empty] | 101 |  |  | 101 | GNSS UTC Time | 7 | YYYYMMDDHHMMSS
[8 empty] | 102 |  |  | 102 | MCC | 2 | 0000 – FFFF
[8 empty] | 103 |  |  | 103 | MNC | 2 | 0000 – FFFF
[8 empty] | 104 |  |  | 104 | LAC | 2 | 0000 – FFFF
[8 empty] | 105 |  |  | 105 | Cell ID | 4 | 00000000 – FFFFFFFF
[8 empty] | 106 |  |  | 106 | GNSS Trigger Type | 1 | 00 – 04
[8 empty] | 107 |  |  | 107 | Current Mileage | 3 | 0.0 – 65535.0 | [6 empty] | km
[8 empty] | 108 |  |  | 108 | Total Mileage | 5 | 0.0 – 4294967.0 | [6 empty] | km
[8 empty] | 109 |  |  | 109 | Current Hour Meter Count | 3 | HHMMSS
[8 empty] | 110 |  |  | 110 | Total Hour Meter Count | 6 | HHHHHHHHMMSS
[8 empty] | 113 |  |  | 113 | CAN Data | <=400
|  |  | GIN | GIN¦GOT |  | 7 |  | 1 |  |  | 1 | Length | 2
[8 empty] | 2 |  |  | 2 | Device Type | 3 | 802003 | 802003
[8 empty] | 3 |  |  | 3 | Protocol Version | 2 | 0000 – FFFF
[8 empty] | 4 |  |  | 4 | Firmware Version | 2 | 0000 – FFFF
[8 empty] | 5 |  |  | 5 | Unique ID | 8 | IMEI/Device Name
[8 empty] | 6 |  |  | 6 | Battery Level | 1 | 0 – 100
[8 empty] | 7 |  |  | 7 | External Power Voltage | 2
[8 empty] | 8 |  |  | 8 | Analog Input Mode | 2
[8 empty] | 9 |  |  | 9 | Analog Input1 Voltage | 2
[8 empty] | 13 |  |  | 13 | Digital Input Status | 1 | 00 – 07
[8 empty] | 15 |  |  | 15 | Digital Output Status | 1 | 00 – 03
[8 empty] | 16 |  |  | 16 | Motion Status | 1 | 0x11¦0x12¦0x21¦0x22¦0x41¦0x42¦0x16¦0x1A |  |  | 0x11¦0x12¦0x21¦0x22¦0x41¦0x42¦0x16¦0x1A
[8 empty] | 17 |  |  | 17 | Satellites in Use | 1
[8 empty] | 18 |  |  | 18 | Area Type | 1 | 0 – 1
[8 empty] | 19 |  |  | 19 | Mask Group | 1 | 01
[8 empty] | 20 |  |  | 20 | Area Mask | 8 | 0000000000000001 – 00000000000FFFFF
[8 empty] | 23 |  |  | 23 | Number | 1 | 1 |  |  | 1¦
[8 empty] | 24 |  |  | 24 | GNSS Accuracy | 1 | 0 – 50
[8 empty] | 25 |  |  | 25 | Speed | 3 | 0.0 – 999.9 | [6 empty] | km/h
[8 empty] | 26 |  |  | 26 | Azimuth | 2 | 0 – 359
[8 empty] | 27 |  |  | 27 | Altitude | 2
[8 empty] | 28 |  |  | 28 | Longitude | 4
[8 empty] | 29 |  |  | 29 | Latitude | 4
[8 empty] | 30 |  |  | 30 | GNSS UTC Time | 7 | YYYYMMDDHHMMSS
[8 empty] | 31 |  |  | 31 | MCC | 2 | 0000 – FFFF
[8 empty] | 32 |  |  | 32 | MNC | 2 | 0000 – FFFF
[8 empty] | 33 |  |  | 33 | LAC | 2 | 0000 – FFFF
[8 empty] | 34 |  |  | 34 | Cell ID | 4 | 00000000 – FFFFFFFF
[8 empty] | 35 |  |  | 35 | Reserved | 1 | 00
[8 empty] | 36 |  |  | 36 | Current Mileage | 3 | 0.0 – 65535.0 | [6 empty] | km
[8 empty] | 37 |  |  | 37 | Total Mileage | 5 | 0.0 – 4294967.0 | [6 empty] | km
[8 empty] | 38 |  |  | 38 | Current Hour Meter Count | 3 | HHMMSS
[8 empty] | 39 |  |  | 39 | Total Hour Meter Count | 6 | HHHHHHHHMMSS
[8 empty] | 42 |  |  | 42 | CAN Data | <=400
DINF |  |  | INF | INF |  | 1 |  | 1 |  |  | 1 | INF Expansion Mask | 2 | 0000 – FFFF
[8 empty] | 3 |  |  | 3 | Length | 2
[8 empty] | 4 |  |  | 4 | Unique ID | 8 | IMEI/Device Name
[8 empty] | 5 |  |  | 5 | Device Type | 3 | 803003 | 802003
[8 empty] | 6 |  |  | 6 | Protocol Version | 2 | 0000 – FFFF
[8 empty] | 7 |  |  | 7 | Firmware Version | 2 | 0000 – FFFF
[8 empty] | 8 |  |  | 8 | +RESP:GTVER
[8 empty] | 9 |  |  | 9 | Hardware Version | 2 | 0000 – FFFF
[8 empty] | 10 |  |  | 10 | Reserved | 2 | 0000
[8 empty] | 11 |  |  | 11 | Reserved | 2 | 0000
[8 empty] | 12 |  |  | 12 | +RESP:GTIOS
[8 empty] | 13 |  |  | 13 | Reserved | 1 | 00
[8 empty] | 14 |  |  | 14 | Analog Input1 Voltage | 2
[8 empty] | 15 |  |  | 15 | Reserved | 2 | 0000
[8 empty] | 16 |  |  | 16 | Reserved | 2 | 0000
[8 empty] | 17 |  |  | 17 | Reserved | 1 | 00
[8 empty] | 18 |  |  | 18 | Reserved | 2 | 0000
[8 empty] | 19 |  |  | 19 | Reserved | 2 | 0000
[8 empty] | 20 |  |  | 20 | Reserved | 2 | 0000
[8 empty] | 21 |  |  | 21 | Digital Input Status | 1 | 00 – 07
[8 empty] | 22 |  |  | 22 | Digital Output Status | 1 | 00 – 03
[8 empty] | 23 |  |  | 23 | Pin Mask | 1 | 0 – F
[8 empty] | 24 |  |  | 24 | +RESP:GTGPS
[8 empty] | 25 |  |  | 25 | Motion Status | 1 | 0x11 ¦ 0x12 0x21 ¦ 0x22 0x41 ¦ 0x42 0x16 ¦ 0x1A
[8 empty] | 26 |  |  | 26 | Reserved | 1 | 00
[8 empty] | 27 |  |  | 27 | Satellites in Use | 1
[8 empty] | 28 |  |  | 28 | Enable Power Saving ¦ OWH Mode ¦ Outside Working Hours ¦ AGPS | 1
[8 empty] | 29 |  |  | 29 | Last Fix UTC Time | 7 | YYYYMMDDHHMMSS
[8 empty] | 30 |  |  | 30 | Reserved | 1 | 00
[8 empty] | 31 |  |  | 31 | FRI Discard No Fix | 1 | 0¦1 |  |  | 0: Enable report.¦1: Disable report.
[8 empty] | 32 |  |  | 32 | Report Item Mask | 2
[8 empty] | 33 |  |  | 33 | IGN Interval | 3
[8 empty] | 34 |  |  | 34 | IGF Interval | 3
[8 empty] | 35 |  |  | 35 | Reserved | 2 | 0000
[8 empty] | 36 |  |  | 36 | Reserved | 1 | 00
[8 empty] | 37 |  |  | 37 | +RESP:GTBAT
[8 empty] | 38 |  |  | 38 | Main Supply ¦ Backup Battery On ¦ Charging ¦ LED State ¦ Backup Battery Charge Mode | 1
[8 empty] | 39 |  |  | 39 | External Power Supply VCC | 2
[8 empty] | 40 |  |  | 40 | Backup Battery VCC | 2 | 0 – 4500 | [6 empty] | mV
[8 empty] | 41 |  |  | 41 | Backup Battery Level | 1 | 0 – 100
[8 empty] | 42 |  |  | 42 | +RESP:GTCID
[8 empty] | 43 |  |  | 43 | ICCID | 10 | ICCID
[8 empty] | 44 |  |  | 44 | +RESP:GTCSQ
[8 empty] | 45 |  |  | 45 | CSQ RSSI¦RSRP | 1 | 0 – 31¦99 – 99¦0 – 97¦255 – 255
[8 empty] | 46 |  |  | 46 | CSQ BER | 1 | 0 – 7
[8 empty] | 47 |  |  | 47 | +RESP:GTTMZ
[8 empty] | 48 |  |  | 48 | Time Zone Offset Sign ¦ Enable Daylight Saving ¦ Network Time Checking | 1
[8 empty] | 49 |  |  | 49 | Time Zone Offset | 2 | HHMM
[8 empty] | 50 |  |  | 50 | +RESP:GTGSM
[8 empty] | 51 |  |  | 51 | GIR Trigger Type | 1
[8 empty] | 52 |  |  | 52 | Cell Number | 1
[8 empty] | 53 |  |  | 53 | MCC | 2
[8 empty] | 54 |  |  | 54 | MNC | 2
[8 empty] | 55 |  |  | 55 | LAC | 2
[8 empty] | 56 |  |  | 56 | Cell ID | 4 | 00000000 – FFFFFFFF
[8 empty] | 57 |  |  | 57 | Reserved | 1 | 00
[8 empty] | 58 |  |  | 58 | RX Level | 1
[8 empty] | 79 |  |  | 79 | +RESP:GTCVN
[8 empty] | 80 |  |  | 80 | CAN Module SW Version Length | 1 | 0 – 10
[8 empty] | 81 |  |  | 81 | CAN Module SW Version | <=10
[8 empty] | 82 |  |  | 82 | +RESP:GTCSN
[8 empty] | 83 |  |  | 83 | CAN100 Serial Number length | 1 | 0 – 10
[8 empty] | 84 |  |  | 84 | CAN100 Serial Number | <=10
[8 empty] | 92 |  |  | 92 | +RESP:GTCML
[8 empty] | 93 |  |  | 93 | CAN Module Car Model ID | 2 | 0x0000 – 0xFFFF
[8 empty] | 94 |  |  | 94 | CAN Module Car Name Length | 1 | 0 – 50
[8 empty] | 95 |  |  | 95 | CAN Module Car Name | <=50
[8 empty] | 96 |  |  | 96 | CAN Module Sync Status | 1 | 0 – 4
[8 empty] | 104 |  |  | 104 | +RESP:GTSCS
[8 empty] | 105 |  |  | 105 | Self Calibration Status | 1 | 0 – 2 |  |  | 0: Self-calibration is disabled.¦1: Self-calibration is not done.¦2: Self-calibration is successful.
[8 empty] | 106 |  |  | 106 | X_Forward | 1 | -100 – 100
[8 empty] | 107 |  |  | 107 | Y_Forward | 1 | -100 – 100
[8 empty] | 108 |  |  | 108 | Z_Forward | 1 | -100 – 100
[8 empty] | 109 |  |  | 109 | X_Side | 1 | -100 – 100
[8 empty] | 110 |  |  | 110 | Y_Side | 1 | -100 – 100
[8 empty] | 111 |  |  | 111 | Z_Side | 1 | -100 – 100
[8 empty] | 112 |  |  | 112 | X_Vertical | 1 | -100 – 100
[8 empty] | 113 |  |  | 113 | Y_Vertical | 1 | -100 – 100
[8 empty] | 114 |  |  | 114 | Z_Vertical | 1 | -100 – 100
[8 empty] | 136 |  |  | 136 | +RESP:GTBTI
[8 empty] | 137 |  |  | 137 | Bluetooth Name | <=20 | '0'-'9' 'a'-'z' 'A'-'Z' '-' '_' '%'
[8 empty] | 138 |  |  | 138 | Bluetooth MAC Address | 6 | 000000000000 – FFFFFFFFFFFF
[8 empty] | 139 |  |  | 139 | Bluetooth State | 1 | 0¦1 |  |  | 0: The Bluetooth is not connected.¦1: The Bluetooth is connected.
[8 empty] | 140 |  |  | 140 | Connected Device Number | 1 | 0 – 11
[8 empty] | 141 |  |  | 141 | Connected Device Name | <=20 | '0'-'9' 'a'-'z' 'A'-'Z' '-' '_'
[8 empty] | 142 |  |  | 142 | Connected Device MAC | 6 | 000000000000 – FFFFFFFFFFFF
[8 empty] | 143 |  |  | 143 | Role | 1 | 0¦1 |  |  | 0: Master¦1: Slave¦
[8 empty] | 144 |  |  | 144 | Real-Time State | 1 | 0 – 1
[8 empty] | 145 |  |  | 145 | Ghost Battery Percentage | 1 | 0 – 100
[8 empty] | 146 |  |  | 146 | Ghost Status | 2 | 0000 – FFFF
[8 empty] | 147 |  |  | 147 | Network Type | 1 | 0 – 3
|  |  | ATI | ATI |  | 2 |  | 1 |  |  | 1 | Length | 1
[8 empty] | 2 |  |  | 2 | Device Type | 3 | 802003 | 802003
[8 empty] | 3 |  |  | 3 | Protocol Version | 2 | 0000 – FFFF
[8 empty] | 4 |  |  | 4 | Firmware Version | 2 | 0000 – FFFF
[8 empty] | 5 |  |  | 5 | Unique ID | 8 | IMEI
[8 empty] | 6 |  |  | 6 | ATI Mask | 4 | 00000000 – FFFFFFFF
[8 empty] | 7 |  |  | 7 | Firmware Version | 2 | '0' - '9' 'A' - 'F'
[8 empty] | 8 |  |  | 8 | Hardware Version | 2 | '0' - '9' 'A' - 'F'
[8 empty] | 9 |  |  | 9 | BT Firmware Version | 2 | 0000 – FFFF
[8 empty] | 10 |  |  | 10 | BT Boot Firmware Version | 2 | 0000 – FFFF
[8 empty] | 14 |  |  | 14 | Sensor ID | 1 | 00 – FF
[8 empty] | 15 |  |  | 15 | Modem IMEI | 8 | IMEI
EVNT |  |  | EVT | EVT |  | 1 |  | 1 |  |  | 1 | Length | 2
[8 empty] | 2 |  |  | 2 | Device Type | 3 | 802003 | 802003
[8 empty] | 3 |  |  | 3 | Protocol Version | 2 | 0000 – FFFF
[8 empty] | 4 |  |  | 4 | Firmware Version | 2 | 0000 – FFFF
[8 empty] | 5 |  |  | 5 | Unique ID | 8 | IMEI/Device Name
[8 empty] | 6 |  |  | 6 | Battery Level | 1 | 0 – 100
[8 empty] | 7 |  |  | 7 | External Power Supply Voltage | 2
[8 empty] | 8 |  |  | 8 | Analog Input Mode | 2
[8 empty] | 9 |  |  | 9 | Analog Input1 Voltage | 2
[8 empty] | 13 |  |  | 13 | Digital Input Status | 1 | 00 – 07
[8 empty] | 15 |  |  | 15 | Digital Output Status | 1 | 00 – 03
[8 empty] | 16 |  |  | 16 | Motion Status | 1 | 0x11¦0x12¦0x21¦0x22¦0x41¦0x42¦0x16¦0x1A |  |  | 0x11¦0x12¦0x21¦0x22¦0x41¦0x42¦0x16¦0x1A
[8 empty] | 17 |  |  | 17 | Satellites in Use | 1
[8 empty] | 18 |  |  | 18 | Number | 1 | 1 |  |  | 1¦
[8 empty] | 19 |  |  | 19 | GNSS Accuracy | 1 | 0 – 50
[8 empty] | 20 |  |  | 20 | Speed | 3 | 0.0 – 999.9 | [6 empty] | km/h
[8 empty] | 21 |  |  | 21 | Azimuth | 2 | 0 – 359
[8 empty] | 22 |  |  | 22 | Altitude | 2
[8 empty] | 23 |  |  | 23 | Longitude | 4
[8 empty] | 24 |  |  | 24 | Latitude | 4
[8 empty] | 25 |  |  | 25 | GNSS UTC Time | 7 | YYYYMMDDHHMMSS
[8 empty] | 26 |  |  | 26 | MCC | 2 | 0000 – FFFF
[8 empty] | 27 |  |  | 27 | MNC | 2 | 0000 – FFFF
[8 empty] | 28 |  |  | 28 | LAC | 2 | 0000 – FFFF
[8 empty] | 29 |  |  | 29 | Cell ID | 4 | 00000000 – FFFFFFFF
[8 empty] | 30 |  |  | 30 | Reserved | 1 | 00
[8 empty] | 31 |  |  | 31 | Current Mileage | 3 | 0.0 – 65535.0 | [6 empty] | km
[8 empty] | 32 |  |  | 32 | Total Mileage | 5 | 0.0 – 4294967.0 | [6 empty] | km
[8 empty] | 33 |  |  | 33 | Current Hour Meter Count | 3 | HHMMSS
[8 empty] | 34 |  |  | 34 | Total Hour Meter Count | 6 | HHHHHHHHMMSS
[8 empty] | 37 |  |  | 37 | CAN Data | <=400
|  |  | BPL | BPL |  | 2 |  | 1 |  |  | 1 | Length | 2
[8 empty] | 2 |  |  | 2 | Device Type | 3 | 802003 | 802003
[8 empty] | 3 |  |  | 3 | Protocol Version | 2 | 0000 – FFFF
[8 empty] | 4 |  |  | 4 | Firmware Version | 2 | 0000 – FFFF
[8 empty] | 5 |  |  | 5 | Unique ID | 8 | IMEI/Device Name
[8 empty] | 6 |  |  | 6 | Battery Level | 1 | 0 – 100
[8 empty] | 7 |  |  | 7 | External Power Supply Voltage | 2
[8 empty] | 8 |  |  | 8 | Analog Input Mode | 2
[8 empty] | 9 |  |  | 9 | Analog Input1 Voltage | 2
[8 empty] | 13 |  |  | 13 | Digital Input Status | 1 | 00 – 07
[8 empty] | 15 |  |  | 15 | Digital Output Status | 1 | 00 – 03
[8 empty] | 16 |  |  | 16 | Motion Status | 1 | 0x11¦0x12¦0x21¦0x22¦0x41¦0x42¦0x16¦0x1A |  |  | 0x11¦0x12¦0x21¦0x22¦0x41¦0x42¦0x16¦0x1A
[8 empty] | 17 |  |  | 17 | Satellites in Use | 1
[8 empty] | 18 |  |  | 18 | Backup Battery VCC | 2 | 0 – 4500 | [6 empty] | mV
[8 empty] | 19 |  |  | 19 | Number | 1 | 1 |  |  | 1¦
[8 empty] | 20 |  |  | 20 | GNSS Accuracy | 1 | 0 – 50 | 0
[8 empty] | 21 |  |  | 21 | Speed | 3 | 0.0 – 999.9 | [6 empty] | km/h
[8 empty] | 22 |  |  | 22 | Azimuth | 2 | 0 – 359
[8 empty] | 23 |  |  | 23 | Altitude | 2
[8 empty] | 24 |  |  | 24 | Longitude | 4
[8 empty] | 25 |  |  | 25 | Latitude | 4
[8 empty] | 26 |  |  | 26 | GNSS UTC Time | 7 | YYYYMMDDHHMMSS
[8 empty] | 27 |  |  | 27 | MCC | 2 | 0000 – FFFF
[8 empty] | 28 |  |  | 28 | MNC | 2 | 0000 – FFFF
[8 empty] | 29 |  |  | 29 | LAC | 2 | 0000 – FFFF
[8 empty] | 30 |  |  | 30 | Cell ID | 4 | 00000000 – FFFFFFFF
[8 empty] | 31 |  |  | 31 | Reserved | 1 | 00
[8 empty] | 32 |  |  | 32 | Current Mileage | 3 | 0.0 – 65535.0 | [6 empty] | km
[8 empty] | 33 |  |  | 33 | Total Mileage | 5 | 0.0 – 4294967.0 | [6 empty] | km
[8 empty] | 34 |  |  | 34 | Current Hour Meter Count | 3 | HHMMSS
[8 empty] | 35 |  |  | 35 | Total Hour Meter Count | 6 | HHHHHHHHMMSS
[8 empty] | 38 |  |  | 38 | CAN Data | <=400
|  |  | JDR | JDR |  | 3 |  | 1 |  |  | 1 | Length | 2
[8 empty] | 2 |  |  | 2 | Device Type | 3 | 802003 | 802003
[8 empty] | 3 |  |  | 3 | Protocol Version | 2 | 0000 – FFFF
[8 empty] | 4 |  |  | 4 | Firmware Version | 2 | 0000 – FFFF
[8 empty] | 5 |  |  | 5 | Unique ID | 8 | IMEI
[8 empty] | 6 |  |  | 6 | Battery Level | 1 | 0 – 100
[8 empty] | 7 |  |  | 7 | External Power Supply Voltage | 2
[8 empty] | 8 |  |  | 8 | Analog Input Mode | 2
[8 empty] | 9 |  |  | 9 | Analog Input1 Voltage | 2
[8 empty] | 13 |  |  | 13 | Digital Input Status | 1 | 00 – 07
[8 empty] | 15 |  |  | 15 | Digital Output Status | 1 | 00 – 03
[8 empty] | 16 |  |  | 16 | Motion Status | 1 | 0x11¦0x12¦0x21¦0x22¦0x41¦0x42¦0x16¦0x1A |  |  | 0x11¦0x12¦0x21¦0x22¦0x41¦0x42¦0x16¦0x1A
[8 empty] | 17 |  |  | 17 | Satellites in Use | 1
[8 empty] | 18 |  |  | 18 | Jamming Net | 1 | 1 – 3 |  |  | 1: EGPRS¦2: LTE¦3: Both LTE and EGPRS
[8 empty] | 19 |  |  | 19 | Number | 1 | 1 |  |  | 1¦
[8 empty] | 20 |  |  | 20 | GNSS Accuracy | 1 | 0 – 50
[8 empty] | 21 |  |  | 21 | Speed | 3 | 0.0 – 999.9 | [6 empty] | km/h
[8 empty] | 22 |  |  | 22 | Azimuth | 2 | 0 – 359
[8 empty] | 23 |  |  | 23 | Altitude | 2
[8 empty] | 24 |  |  | 24 | Longitude | 4
[8 empty] | 25 |  |  | 25 | Latitude | 4
[8 empty] | 26 |  |  | 26 | GNSS UTC Time | 7 | YYYYMMDDHHMMSS
[8 empty] | 27 |  |  | 27 | MCC | 2 | 0000 – FFFF
[8 empty] | 28 |  |  | 28 | MNC | 2 | 0000 – FFFF
[8 empty] | 29 |  |  | 29 | LAC | 2 | 0000 – FFFF
[8 empty] | 30 |  |  | 30 | Cell ID | 4 | 00000000 – FFFFFFFF
[8 empty] | 31 |  |  | 31 | Reserved | 1 | 00
[8 empty] | 32 |  |  | 32 | Current Mileage | 3 | 0.0 – 65535.0 | [6 empty] | km
[8 empty] | 33 |  |  | 33 | Total Mileage | 5 | 0.0 – 4294967.0 | [6 empty] | km
[8 empty] | 34 |  |  | 34 | Current Hour Meter Count | 3 | HHMMSS
[8 empty] | 35 |  |  | 35 | Total Hour Meter Count | 6 | HHHHHHHHMMSS
[8 empty] | 38 |  |  | 38 | CAN Data | <=400
|  |  | JDS | JDS |  | 4 |  | 1 |  |  | 1 | Length | 2
[8 empty] | 2 |  |  | 2 | Device Type | 3 | 802003 | 802003
[8 empty] | 3 |  |  | 3 | Protocol Version | 2 | 0000 – FFFF
[8 empty] | 4 |  |  | 4 | Firmware Version | 2 | 0000 – FFFF
[8 empty] | 5 |  |  | 5 | Unique ID | 8 | IMEI
[8 empty] | 6 |  |  | 6 | Battery Level | 1 | 0 – 100
[8 empty] | 7 |  |  | 7 | External Power Supply Voltage | 2
[8 empty] | 8 |  |  | 8 | Analog Input Mode | 2
[8 empty] | 9 |  |  | 9 | Analog Input1 Voltage | 2
[8 empty] | 13 |  |  | 13 | Digital Input Status | 1 | 00 – 07
[8 empty] | 15 |  |  | 15 | Digital Output Status | 1 | 00 – 03
[8 empty] | 16 |  |  | 16 | Motion Status | 1 | 0x11¦0x12¦0x21¦0x22¦0x41¦0x42¦0x16¦0x1A |  |  | 0x11¦0x12¦0x21¦0x22¦0x41¦0x42¦0x16¦0x1A
[8 empty] | 17 |  |  | 17 | Satellites in Use | 1
[8 empty] | 18 |  |  | 18 | Jamming Status | 1 | 1¦2 |  |  | 1: Quit the jamming state.¦2: Enter the jamming state.
[8 empty] | 19 |  |  | 19 | Jamming Net | 1 | 1 – 3 |  |  | 1: EGPRS¦2: LTE¦3: Both LTE and EGPRSS
[8 empty] | 20 |  |  | 20 | Number | 1 | 1 |  |  | 1¦
[8 empty] | 21 |  |  | 21 | GNSS Accuracy | 1 | 0 – 50 | 0
[8 empty] | 22 |  |  | 22 | Speed | 3 | 0.0 – 999.9 | [6 empty] | km/h
[8 empty] | 23 |  |  | 23 | Azimuth | 2 | 0 – 359
[8 empty] | 24 |  |  | 24 | Altitude | 2
[8 empty] | 25 |  |  | 25 | Longitude | 4
[8 empty] | 26 |  |  | 26 | Latitude | 4
[8 empty] | 27 |  |  | 27 | GNSS UTC Time | 7 | YYYYMMDDHHMMSS
[8 empty] | 28 |  |  | 28 | MCC | 2 | 0000 – FFFF
[8 empty] | 29 |  |  | 29 | MNC | 2 | 0000 – FFFF
[8 empty] | 30 |  |  | 30 | LAC | 2 | 0000 – FFFF
[8 empty] | 31 |  |  | 31 | Cell ID | 4 | 00000000 – FFFFFFFF
[8 empty] | 32 |  |  | 32 | Reserved | 1 | 00
[8 empty] | 33 |  |  | 33 | Current Mileage | 3 | 0.0 – 65535.0 | [6 empty] | km
[8 empty] | 34 |  |  | 34 | Total Mileage | 5 | 0.0 – 4294967.0 | [6 empty] | km
[8 empty] | 35 |  |  | 35 | Current Hour Meter Count | 3 | HHMMSS
[8 empty] | 36 |  |  | 36 | Total Hour Meter Count | 6 | HHHHHHHHMMSS
[8 empty] | 39 |  |  | 39 | CAN Data | <=400
|  |  | IGN | IGN¦IGF |  | 5 |  | 1 |  |  | 1 | Length | 2
[8 empty] | 2 |  |  | 2 | Device Type | 3 | 802003 | 802003
[8 empty] | 3 |  |  | 3 | Protocol Version | 2 | 0000 – FFFF
[8 empty] | 4 |  |  | 4 | Firmware Version | 2 | 0000 – FFFF
[8 empty] | 5 |  |  | 5 | Unique ID | 8 | IMEI/Device Name
[8 empty] | 6 |  |  | 6 | Battery Level | 1 | 0 – 100
[8 empty] | 7 |  |  | 7 | External Power Supply Voltage | 2
[8 empty] | 8 |  |  | 8 | Analog Input Mode | 2
[8 empty] | 9 |  |  | 9 | Analog Input1 Voltage | 2
[8 empty] | 13 |  |  | 13 | Digital Input Status | 1 | 00 – 07
[8 empty] | 15 |  |  | 15 | Digital Output Status | 1 | 00 – 03
[8 empty] | 16 |  |  | 16 | Motion Status | 1 | 0x11¦0x12¦0x21¦0x22¦0x41¦0x42¦0x16¦0x1A |  |  | 0x11¦0x12¦0x21¦0x22¦0x41¦0x42¦0x16¦0x1A
[8 empty] | 17 |  |  | 17 | Satellites in Use | 1
[8 empty] | 18 |  |  | 18 | Duration of Ignition On or Ignition Off | 4 | 0 – 999999 | [6 empty] | sec
[8 empty] | 19 |  |  | 19 | Number | 1 | 1 |  |  | 1¦
[8 empty] | 20 |  |  | 20 | GNSS Accuracy | 1 | 0 – 50 | 0
[8 empty] | 21 |  |  | 21 | Speed | 3 | 0.0 – 999.9 | [6 empty] | km/h
[8 empty] | 22 |  |  | 22 | Azimuth | 2 | 0 – 359
[8 empty] | 23 |  |  | 23 | Altitude | 2
[8 empty] | 24 |  |  | 24 | Longitude | 4
[8 empty] | 25 |  |  | 25 | Latitude | 4
[8 empty] | 26 |  |  | 26 | GNSS UTC Time | 7 | YYYYMMDDHHMMSS
[8 empty] | 27 |  |  | 27 | MCC | 2 | 0000 – FFFF
[8 empty] | 28 |  |  | 28 | MNC | 2 | 0000 – FFFF
[8 empty] | 29 |  |  | 29 | LAC | 2 | 0000 – FFFF
[8 empty] | 30 |  |  | 30 | Cell ID | 4 | 00000000 – FFFFFFFF
[8 empty] | 31 |  |  | 31 | Reserved | 1 | 00
[8 empty] | 32 |  |  | 32 | Current Mileage | 3 | 0.0 – 65535.0 | [6 empty] | km
[8 empty] | 33 |  |  | 33 | Total Mileage | 5 | 0.0 – 4294967.0 | [6 empty] | km
[8 empty] | 34 |  |  | 34 | Current Hour Meter Count | 3 | HHMMSS
[8 empty] | 35 |  |  | 35 | Total Hour Meter Count | 6 | HHHHHHHHMMSS
[8 empty] | 38 |  |  | 38 | CAN Data | <=400
|  |  | VGN | VGN¦VGF |  | 6 |  | 1 |  |  | 1 | Length | 2
[8 empty] | 2 |  |  | 2 | Device Type | 3 | 802003 | 802003
[8 empty] | 3 |  |  | 3 | Protocol Version | 2 | 0000 – FFFF
[8 empty] | 4 |  |  | 4 | Firmware Version | 2 | 0000 – FFFF
[8 empty] | 5 |  |  | 5 | Unique ID | 8 | IMEI / Device Name
[8 empty] | 6 |  |  | 6 | Battery Level | 1 | 0 – 100
[8 empty] | 7 |  |  | 7 | External Power Supply Voltage | 2
[8 empty] | 8 |  |  | 8 | Analog Input Mode | 2
[8 empty] | 9 |  |  | 9 | Analog Input1 Voltage | 2
[8 empty] | 13 |  |  | 13 | Digital Input Status | 1 | 00 – 07
[8 empty] | 15 |  |  | 15 | Digital Output Status | 1 | 00 – 03
[8 empty] | 16 |  |  | 16 | Motion Status | 1 | 0x11¦0x12¦0x21¦0x22¦0x41¦0x42¦0x16¦0x1A |  |  | 0x11¦0x12¦0x21¦0x22¦0x41¦0x42¦0x16¦0x1A
[8 empty] | 17 |  |  | 17 | Satellites in Use | 1
[8 empty] | 18 |  |  | 18 | Reserved | 1 | 00
[8 empty] | 19 |  |  | 19 | Report Type | 1 | 0 – 4¦7 |  |  | 0¦1¦2¦3¦4¦7¦ | 0: Reserved¦1: Sensor state mode¦2: External power voltage mode (virtual ignition detection)¦3: Reserved¦4: Accelerometer mode (virtual ignition detection)¦7: Combined detection mode.¦
[8 empty] | 20 |  |  | 20 | Duration of Ignition On or Ignition Off | 4 | 0 – 999999 | [6 empty] | sec
[8 empty] | 21 |  |  | 21 | Number | 1 | 1 |  |  | 1¦
[8 empty] | 22 |  |  | 22 | GNSS Accuracy | 1 | 0 – 50 | 0
[8 empty] | 23 |  |  | 23 | Speed | 3 | 0.0 – 999.9 | [6 empty] | km/h
[8 empty] | 24 |  |  | 24 | Azimuth | 2 | 0 – 359
[8 empty] | 25 |  |  | 25 | Altitude | 2
[8 empty] | 26 |  |  | 26 | Longitude | 4
[8 empty] | 27 |  |  | 27 | Latitude | 4
[8 empty] | 28 |  |  | 28 | GNSS UTC Time | 7 | YYYYMMDDHHMMSS
[8 empty] | 29 |  |  | 29 | MCC | 2 | 0000 – FFFF
[8 empty] | 30 |  |  | 30 | MNC | 2 | 0000 – FFFF
[8 empty] | 31 |  |  | 31 | LAC | 2 | 0000 – FFFF
[8 empty] | 32 |  |  | 32 | Cell ID | 4 | 00000000 – FFFFFFFF
[8 empty] | 33 |  |  | 33 | Reserved | 1 | 00
[8 empty] | 34 |  |  | 34 | Current Mileage | 3 | 0.0 – 65535.0 | [6 empty] | km
[8 empty] | 35 |  |  | 35 | Total Mileage | 5 | 0.0 – 4294967.0 | [6 empty] | km
[8 empty] | 36 |  |  | 36 | Current Hour Meter Count | 3 | HHMMSS
[8 empty] | 37 |  |  | 37 | Total Hour Meter Count | 6 | HHHHHHHHMMSS
[8 empty] | 40 |  |  | 40 | CAN Data | <=400
|  |  | UPD | UPD |  | 7 |  | 1 |  |  | 1 | Length | 2
[8 empty] | 2 |  |  | 2 | Device Type | 3 | 802003 | 802003
[8 empty] | 3 |  |  | 3 | Protocol Version | 2 | 0000 – FFFF
[8 empty] | 4 |  |  | 4 | Firmware Version | 2 | 0000 – FFFF
[8 empty] | 5 |  |  | 5 | Unique ID | 8 | IMEI / Device Name
[8 empty] | 6 |  |  | 6 | Battery Level | 1 | 0 – 100
[8 empty] | 7 |  |  | 7 | External Power Supply Voltage | 2
[8 empty] | 8 |  |  | 8 | Analog Input Mode | 2
[8 empty] | 9 |  |  | 9 | Analog Input1 Voltage | 2
[8 empty] | 13 |  |  | 13 | Digital Input Status | 1 | 00 – 07
[8 empty] | 15 |  |  | 15 | Digital Output Status | 1 | 00 – 03
[8 empty] | 16 |  |  | 16 | Motion Status | 1 | 0x11¦0x12¦0x21¦0x22¦0x41¦0x42¦0x16¦0x1A |  |  | 0x11¦0x12¦0x21¦0x22¦0x41¦0x42¦0x16¦0x1A
[8 empty] | 17 |  |  | 17 | Satellites in Use | 1
[8 empty] | 18 |  |  | 18 | Code | 2
[8 empty] | 19 |  |  | 19 | Retry | 1
[8 empty] | 20 |  |  | 20 | Number | 1 | 1 |  |  | 1¦
[8 empty] | 21 |  |  | 21 | GNSS Accuracy | 1 | 0 – 50 | 0
[8 empty] | 22 |  |  | 22 | Speed | 3 | 0.0 – 999.9 | [6 empty] | km/h
[8 empty] | 23 |  |  | 23 | Azimuth | 2 | 0 – 359
[8 empty] | 24 |  |  | 24 | Altitude | 2
[8 empty] | 25 |  |  | 25 | Longitude | 4
[8 empty] | 26 |  |  | 26 | Latitude | 4
[8 empty] | 27 |  |  | 27 | GNSS UTC Time | 7 | YYYYMMDDHHMMSS
[8 empty] | 28 |  |  | 28 | MCC | 2 | 0000 – FFFF
[8 empty] | 29 |  |  | 29 | MNC | 2 | 0000 – FFFF
[8 empty] | 30 |  |  | 30 | LAC | 2 | 0000 – FFFF
[8 empty] | 31 |  |  | 31 | Cell ID | 4 | 00000000 – FFFFFFFF
[8 empty] | 32 |  |  | 32 | Reserved | 1 | 00
[8 empty] | 33 |  |  | 33 | Current Mileage | 3 | 0.0 – 65535.0 | [6 empty] | km
[8 empty] | 34 |  |  | 34 | Total Mileage | 5 | 0.0 – 4294967.0 km | [6 empty] | km
[8 empty] | 35 |  |  | 35 | Current Hour Meter Count | 3 | HHMMSS
[8 empty] | 36 |  |  | 36 | Total Hour Meter Count | 6 | HHHHHHHHMMSS
[8 empty] | 39 |  |  | 39 | CAN Data | <=400
|  |  | IDF | IDF |  | 8 |  | 1 |  |  | 1 | Length | 2
[8 empty] | 2 |  |  | 2 | Device Type | 3 | 802003 | 802003
[8 empty] | 3 |  |  | 3 | Protocol Version | 2 | 0000 – FFFF
[8 empty] | 4 |  |  | 4 | Firmware Version | 2 | 0000 – FFFF
[8 empty] | 5 |  |  | 5 | Unique ID | 8 | IMEI / Device Name
[8 empty] | 6 |  |  | 6 | Battery Level | 1 | 0 – 100
[8 empty] | 7 |  |  | 7 | External Power Supply Voltage | 2
[8 empty] | 8 |  |  | 8 | Analog Input Mode | 2
[8 empty] | 9 |  |  | 9 | Analog Input1 Voltage | 2
[8 empty] | 13 |  |  | 13 | Digital Input Status | 1 | 00 – 07
[8 empty] | 15 |  |  | 15 | Digital Output Status | 1 | 00 – 03
[8 empty] | 16 |  |  | 16 | Motion Status | 1 | 0x11¦0x12¦0x21¦0x22¦0x41¦0x42¦0x16¦0x1A |  |  | 0x11¦0x12¦0x21¦0x22¦0x41¦0x42¦0x16¦0x1A
[8 empty] | 17 |  |  | 17 | Satellites in Use | 1
[8 empty] | 18 |  |  | 18 | Duration of Idling | 4
[8 empty] | 19 |  |  | 19 | Number | 1 | 1 |  |  | 1¦
[8 empty] | 20 |  |  | 20 | GNSS Accuracy | 1 | 0 – 50 | 0
[8 empty] | 21 |  |  | 21 | Speed | 3 | 0.0 – 999.9 | [6 empty] | km/h
[8 empty] | 22 |  |  | 22 | Azimuth | 2 | 0 – 359
[8 empty] | 23 |  |  | 23 | Altitude | 2
[8 empty] | 24 |  |  | 24 | Longitude | 4
[8 empty] | 25 |  |  | 25 | Latitude | 4
[8 empty] | 26 |  |  | 26 | GNSS UTC Time | 7 | YYYYMMDDHHMMSS
[8 empty] | 27 |  |  | 27 | MCC | 2 | 0000 – FFFF
[8 empty] | 28 |  |  | 28 | MNC | 2 | 0000 – FFFF
[8 empty] | 29 |  |  | 29 | LAC | 2 | 0000 – FFFF
[8 empty] | 30 |  |  | 30 | Cell ID | 4 | 00000000 – FFFFFFFF
[8 empty] | 31 |  |  | 31 | Reserved | 1 | 00
[8 empty] | 32 |  |  | 32 | Current Mileage | 3 | 0.0 – 65535.0 | [6 empty] | km
[8 empty] | 33 |  |  | 33 | Total Mileage | 5 | 0.0 – 4294967.0 | [6 empty] | km
[8 empty] | 34 |  |  | 34 | Current Hour Meter Count | 3 | HHMMSS
[8 empty] | 35 |  |  | 35 | Total Hour Meter Count | 6 | HHHHHHHHMMSS
[8 empty] | 38 |  |  | 38 | CAN Data | <=400
|  |  | DAT | DAT |  | 9 |  | 1 |  |  | 1 | Length | 2
[8 empty] | 2 |  |  | 2 | Device Type | 3 | 802003 | 802003
[8 empty] | 3 |  |  | 3 | Protocol Version | 2 | 0000 – FFFF
[8 empty] | 4 |  |  | 4 | Firmware Version | 2 | 0000 – FFFF
[8 empty] | 5 |  |  | 5 | Unique ID | 8 | IMEI
[8 empty] | 6 |  |  | 6 | Battery Level | 1 | 0 – 100
[8 empty] | 7 |  |  | 7 | External Power Supply Voltage | 2
[8 empty] | 8 |  |  | 8 | Analog Input Mode | 2
[8 empty] | 9 |  |  | 9 | Analog Input1 Voltage | 2
[8 empty] | 13 |  |  | 13 | Digital Input Status | 1 | 00 – 07
[8 empty] | 15 |  |  | 15 | Digital Output Status | 1 | 00 – 03
[8 empty] | 16 |  |  | 16 | Motion Status | 1 | 0x11¦0x12¦0x21¦0x22¦0x41¦0x42¦0x16¦0x1A |  |  | 0x11¦0x12¦0x21¦0x22¦0x41¦0x42¦0x16¦0x1A
[8 empty] | 17 |  |  | 17 | Satellites in Use | 1
[8 empty] | 18 |  |  | 18 | Data Length | 2
[8 empty] | 19 |  |  | 19 | Data
[8 empty] | 20 |  |  | 20 | Number | 1 | 1 |  |  | 1¦
[8 empty] | 21 |  |  | 21 | GNSS Accuracy | 1 | 0 – 50
[8 empty] | 22 |  |  | 22 | Speed | 3 | 0.0 – 999.9 | [6 empty] | km/h
[8 empty] | 23 |  |  | 23 | Azimuth | 2 | 0 – 359
[8 empty] | 24 |  |  | 24 | Altitude | 2
[8 empty] | 25 |  |  | 25 | Longitude | 4
[8 empty] | 26 |  |  | 26 | Latitude | 4
[8 empty] | 27 |  |  | 27 | GNSS UTC Time | 7 | YYYYMMDDHHMMSS
[8 empty] | 28 |  |  | 28 | MCC | 2 | 0000 – FFFF
[8 empty] | 29 |  |  | 29 | MNC | 2 | 0000 – FFFF
[8 empty] | 30 |  |  | 30 | LAC | 2 | 0000 – FFFF
[8 empty] | 31 |  |  | 31 | Cell ID | 4 | 00000000 – FFFFFFFF
[8 empty] | 32 |  |  | 32 | Reserved | 1 | 00
[8 empty] | 33 |  |  | 33 | Current Mileage | 3 | 0.0 – 65535.0 | [6 empty] | km
[8 empty] | 34 |  |  | 34 | Total Mileage | 5 | 0.0 – 4294967.0 | [6 empty] | km
[8 empty] | 35 |  |  | 35 | Current Hour Meter Count | 3 | HHMMSS
[8 empty] | 36 |  |  | 36 | Total Hour Meter Count | 6 | HHHHHHHHMMSS
[8 empty] | 39 |  |  | 39 | CAN Data | <=400
|  |  | GSS | GSS |  | 10 |  | 1 |  |  | 1 | Length | 2
[8 empty] | 2 |  |  | 2 | Device Type | 3 | 802003 | 802003
[8 empty] | 3 |  |  | 3 | Protocol Version | 2 | 0000 – FFFF
[8 empty] | 4 |  |  | 4 | Firmware Version | 2 | 0000 – FFFF
[8 empty] | 5 |  |  | 5 | Unique ID | 8 | IMEI / Device Name
[8 empty] | 6 |  |  | 6 | Battery Level | 1 | 0 – 100
[8 empty] | 7 |  |  | 7 | External Power Supply Voltage | 2
[8 empty] | 8 |  |  | 8 | Analog Input Mode | 2
[8 empty] | 9 |  |  | 9 | Analog Input1 Voltage | 2
[8 empty] | 13 |  |  | 13 | Digital Input Status | 1 | 00 – 07
[8 empty] | 15 |  |  | 15 | Digital Output Status | 1 | 00 – 03
[8 empty] | 16 |  |  | 16 | Motion Status | 1 | 0x11¦0x12¦0x21¦0x22¦0x41¦0x42¦0x16¦0x1A |  |  | 0x11¦0x12¦0x21¦0x22¦0x41¦0x42¦0x16¦0x1A
[8 empty] | 17 |  |  | 17 | Satellites in Use | 1
[8 empty] | 18 |  |  | 18 | GNSS Signal Status | 1 | 0¦1 |  |  | 0:GNSS signal lost or no successful GNSS fix¦1:GNSS signal recovered and successful GNSS fix¦
[8 empty] | 19 |  |  | 19 | Reserved | 4 | 00000000 | 00000000
[8 empty] | 20 |  |  | 20 | Number | 1 | 1 |  |  | 1¦
[8 empty] | 21 |  |  | 21 | GNSS Accuracy | 1 | 0 – 50
[8 empty] | 22 |  |  | 22 | Speed | 3 | 0.0 – 999.9 | [6 empty] | km/h
[8 empty] | 23 |  |  | 23 | Azimuth | 2 | 0 – 359
[8 empty] | 24 |  |  | 24 | Altitude | 2
[8 empty] | 25 |  |  | 25 | Longitude | 4
[8 empty] | 26 |  |  | 26 | Latitude | 4
[8 empty] | 27 |  |  | 27 | GNSS UTC Time | 7 | YYYYMMDDHHMMSS
[8 empty] | 28 |  |  | 28 | MCC | 2 | 0000 – FFFF
[8 empty] | 29 |  |  | 29 | MNC | 2 | 0000 – FFFF
[8 empty] | 30 |  |  | 30 | LAC | 2 | 0000 – FFFF
[8 empty] | 31 |  |  | 31 | Cell ID | 4 | 00000000 – FFFFFFFF
[8 empty] | 32 |  |  | 32 | Reserved | 1 | 00
[8 empty] | 33 |  |  | 33 | Current Mileage | 3 | 0.0 – 65535.0 | [6 empty] | km
[8 empty] | 34 |  |  | 34 | Total Mileage | 5 | 0.0 – 4294967.0 | [6 empty] | km
[8 empty] | 35 |  |  | 35 | Current Hour Meter Count | 3 | HHMMSS
[8 empty] | 36 |  |  | 36 | Total Hour Meter Count | 6 | HHHHHHHHMMSS
[8 empty] | 39 |  |  | 39 | CAN Data | <=400
|  |  | DOS | DOS |  | 12 |  | 1 |  |  | 1 | Length | 2
[8 empty] | 2 |  |  | 2 | Device Type | 3 | 802003 | 802003
[8 empty] | 3 |  |  | 3 | Protocol Version | 2 | 0000 – FFFF
[8 empty] | 4 |  |  | 4 | Firmware Version | 2 | 0000 – FFFF
[8 empty] | 5 |  |  | 5 | Unique ID | 8 | IMEI / Device Name
[8 empty] | 6 |  |  | 6 | Battery Level | 1 | 0 – 100
[8 empty] | 7 |  |  | 7 | External Power Supply Voltage | 2
[8 empty] | 8 |  |  | 8 | Analog Input Mode | 2
[8 empty] | 9 |  |  | 9 | Analog Input1 Voltage | 2
[8 empty] | 13 |  |  | 13 | Digital Input Status | 1 | 00 – 07
[8 empty] | 15 |  |  | 15 | Digital Output Status | 1 | 00 – 03
[8 empty] | 16 |  |  | 16 | Motion Status | 1 | 0x11¦0x12¦0x21¦0x22¦0x41¦0x42¦0x16¦0x1A |  |  | 0x11¦0x12¦0x21¦0x22¦0x41¦0x42¦0x16¦0x1A
[8 empty] | 17 |  |  | 17 | Satellites in Use | 1
[8 empty] | 18 |  |  | 18 | Wave1 Output ID | 1 | 1¦2¦7 – 8
[8 empty] | 19 |  |  | 19 | Wave1 Output Active | 1 | 0 – 2
[8 empty] | 20 |  |  | 20 | Number | 1 | 1 |  |  | 1¦
[8 empty] | 21 |  |  | 21 | GNSS Accuracy | 1 | 0 – 50
[8 empty] | 22 |  |  | 22 | Speed | 3 | 0.0 – 999.9 | [6 empty] | km/h
[8 empty] | 23 |  |  | 23 | Azimuth | 2 | 0 – 359
[8 empty] | 24 |  |  | 24 | Altitude | 2
[8 empty] | 25 |  |  | 25 | Longitude | 4
[8 empty] | 26 |  |  | 26 | Latitude | 4
[8 empty] | 27 |  |  | 27 | GNSS UTC Time | 7 | YYYYMMDDHHMMSS
[8 empty] | 28 |  |  | 28 | MCC | 2 | 0000 – FFFF
[8 empty] | 29 |  |  | 29 | MNC | 2 | 0000 – FFFF
[8 empty] | 30 |  |  | 30 | LAC | 2 | 0000 – FFFF
[8 empty] | 31 |  |  | 31 | Cell ID | 4 | 00000000 – FFFFFFFF
[8 empty] | 32 |  |  | 32 | Reserved | 1 | 00
[8 empty] | 33 |  |  | 33 | Current Mileage | 3 | 0.0 – 65535.0 | [6 empty] | km
[8 empty] | 34 |  |  | 34 | Total Mileage | 5 | 0.0 – 4294967.0 | [6 empty] | km
[8 empty] | 35 |  |  | 35 | Current Hour Meter Count | 3 | HHMMSS
[8 empty] | 36 |  |  | 36 | Total Hour Meter Count | 6 | HHHHHHHHMMSS
[8 empty] | 39 |  |  | 39 | CAN Data | <=400
|  |  | GES | GES |  | 13 |  | 1 |  |  | 1 | Length | 2
[8 empty] | 2 |  |  | 2 | Device Type | 3 | 802003 | 802003
[8 empty] | 3 |  |  | 3 | Protocol Version | 2 | 0000 – FFFF
[8 empty] | 4 |  |  | 4 | Firmware Version | 2 | 0000 – FFFF
[8 empty] | 5 |  |  | 5 | Unique ID | 8 | IMEI / Device Name
[8 empty] | 6 |  |  | 6 | Battery Level | 1 | 0 – 100
[8 empty] | 7 |  |  | 7 | External Power Supply Voltage | 2
[8 empty] | 8 |  |  | 8 | Analog Input Mode | 2
[8 empty] | 9 |  |  | 9 | Analog Input1 Voltage | 2
[8 empty] | 13 |  |  | 13 | Digital Input Status | 1 | 00 – 07
[8 empty] | 15 |  |  | 15 | Digital Output Status | 1 | 00 – 03
[8 empty] | 16 |  |  | 16 | Motion Status | 1 | 0x11¦0x12¦0x21¦0x22¦0x41¦0x42¦0x16¦0x1A |  |  | 0x11¦0x12¦0x21¦0x22¦0x41¦0x42¦0x16¦0x1A
[8 empty] | 17 |  |  | 17 | Satellites in Use | 1
[8 empty] | 18 |  |  | 18 | Trigger GEO ID | 2 | 0 – 19
[8 empty] | 19 |  |  | 19 | Enable Trigger GEO | 1 | 0¦1 |  |  | 0: The current Parking-Fence is inactive.¦1: The current Parking-Fence is active.
[8 empty] | 20 |  |  | 20 | Trigger Mode | 1 | 0¦21¦22 |  |  | 0¦21¦22
[8 empty] | 21 |  |  | 21 | Radius | 4 | 50 – 6000000 | [6 empty] | m
[8 empty] | 22 |  |  | 22 | Check Interval | 4 | 0¦5 – 86400 | [6 empty] | sec
[8 empty] | 23 |  |  | 23 | Number | 1 | 1 |  |  | 1¦
[8 empty] | 24 |  |  | 24 | GNSS Accuracy | 1 | 0 – 50
[8 empty] | 25 |  |  | 25 | Speed | 3 | 0.0 – 999.9 | [6 empty] | km/h
[8 empty] | 26 |  |  | 26 | Azimuth | 2 | 0 – 359
[8 empty] | 27 |  |  | 27 | Altitude | 2
[8 empty] | 28 |  |  | 28 | Longitude | 4
[8 empty] | 29 |  |  | 29 | Latitude | 4
[8 empty] | 30 |  |  | 30 | GNSS UTC Time | 7 | YYYYMMDDHHMMSS
[8 empty] | 31 |  |  | 31 | MCC | 2 | 0000 – FFFF
[8 empty] | 32 |  |  | 32 | MNC | 2 | 0000 – FFFF
[8 empty] | 33 |  |  | 33 | LAC | 2 | 0000 – FFFF
[8 empty] | 34 |  |  | 34 | Cell ID | 4 | 00000000 – FFFFFFFF
[8 empty] | 35 |  |  | 35 | Reserved | 1 | 00
[8 empty] | 36 |  |  | 36 | Current Mileage | 3 | 0.0 – 65535.0 | [6 empty] | km
[8 empty] | 37 |  |  | 37 | Total Mileage | 5 | 0.0 – 4294967.0 | [6 empty] | km
[8 empty] | 38 |  |  | 38 | Current Hour Meter Count | 3 | HHMMSS
[8 empty] | 39 |  |  | 39 | Total Hour Meter Count | 6 | HHHHHHHHMMSS
[8 empty] | 42 |  |  | 42 | CAN Data | <=400
|  |  | TMP | TMP |  | 14 |  | 1 |  |  | 1 | Length | 2
[8 empty] | 2 |  |  | 2 | Device Type | 3 | 802003 | 802003
[8 empty] | 3 |  |  | 3 | Protocol Version | 2 | 0000 – FFFF
[8 empty] | 4 |  |  | 4 | Firmware Version | 2 | 0000 – FFFF
[8 empty] | 5 |  |  | 5 | Unique ID | 8 | IMEI/Device Name
[8 empty] | 6 |  |  | 6 | Battery Level | 1 | 0 – 100
[8 empty] | 7 |  |  | 7 | External Power Supply Voltage | 2
[8 empty] | 8 |  |  | 8 | Analog Input Mode | 2
[8 empty] | 9 |  |  | 9 | Analog Input1 Voltage | 2
[8 empty] | 13 |  |  | 13 | Digital Input Status | 1 | 00 – 07
[8 empty] | 15 |  |  | 15 | Digital Output Status | 1 | 00 – 03
[8 empty] | 16 |  |  | 16 | Motion Status | 1 | 0x11¦0x12¦0x21¦0x22¦0x41¦0x42¦0x16¦0x1A |  |  | 0x11¦0x12¦0x21¦0x22¦0x41¦0x42¦0x16¦0x1A
[8 empty] | 17 |  |  | 17 | Satellites in Use | 1
[8 empty] | 18 |  |  | 18 | Temperature Alarm ID | 1 | 0 – 3
[8 empty] | 19 |  |  | 19 | Temperature Status | 1 | 0 – 3
[8 empty] | 20 |  |  | 20 | Temperature Sensor device ID | 8 | '0'-'9' 'a'-'f' 'A'-'F'
[8 empty] | 21 |  |  | 21 | Reserved | 1 | 00 | 00
[8 empty] | 22 |  |  | 22 | Temperature Sensor device Data | 2 | -55 – 125 | [6 empty] | ℃
[8 empty] | 23 |  |  | 23 | Number | 1 | 1 |  |  | 1¦
[8 empty] | 24 |  |  | 24 | GNSS Accuracy | 1 | 0 – 50
[8 empty] | 25 |  |  | 25 | Speed | 3 | 0.0 – 999.9 | [6 empty] | km/h
[8 empty] | 26 |  |  | 26 | Azimuth | 2 | 0 – 359
[8 empty] | 27 |  |  | 27 | Altitude | 2
[8 empty] | 28 |  |  | 28 | Longitude | 4
[8 empty] | 29 |  |  | 29 | Latitude | 4
[8 empty] | 30 |  |  | 30 | GNSS UTC Time | 7 | YYYYMMDDHHMMSS
[8 empty] | 31 |  |  | 31 | MCC | 2 | 0000 – FFFF
[8 empty] | 32 |  |  | 32 | MNC | 2 | 0000 – FFFF
[8 empty] | 33 |  |  | 33 | LAC | 2 | 0000 – FFFF
[8 empty] | 34 |  |  | 34 | Cell ID | 4 | 00000000 – FFFFFFFF
[8 empty] | 35 |  |  | 35 | Reserved | 1 | 00
[8 empty] | 36 |  |  | 36 | Current Mileage | 3 | 0.0 – 65535.0 | [6 empty] | km
[8 empty] | 37 |  |  | 37 | Total Mileage | 5 | 0.0 – 4294967.0 | [6 empty] | km
[8 empty] | 38 |  |  | 38 | Current Hour Meter Count | 3 | HHMMSS
[8 empty] | 39 |  |  | 39 | Total Hour Meter Count | 6 | HHHHHHHHMMSS
[8 empty] | 42 |  |  | 42 | CAN Data | <=400
|  |  | RMD | RMD |  | 16 |  | 1 |  |  | 1 | Length | 2
[8 empty] | 2 |  |  | 2 | Device Type | 3 | 802003 | 802003
[8 empty] | 3 |  |  | 3 | Protocol Version | 2 | 0000 – FFFF
[8 empty] | 4 |  |  | 4 | Firmware Version | 2 | 0000 – FFFF
[8 empty] | 5 |  |  | 5 | Unique ID | 8 | IMEI / Device Name
[8 empty] | 6 |  |  | 6 | Battery Level | 1 | 0 – 100
[8 empty] | 7 |  |  | 7 | External Power Supply Voltage | 2
[8 empty] | 8 |  |  | 8 | Analog Input Mode | 2
[8 empty] | 9 |  |  | 9 | Analog Input1 Voltage | 2
[8 empty] | 13 |  |  | 13 | Digital Input Status | 1 | 00 – 07
[8 empty] | 15 |  |  | 15 | Digital Output Status | 1 | 00 – 03
[8 empty] | 16 |  |  | 16 | Motion Status | 1 | 0x11¦0x12¦0x21¦0x22¦0x41¦0x42¦0x16¦0x1A |  |  | 0x11¦0x12¦0x21¦0x22¦0x41¦0x42¦0x16¦0x1A
[8 empty] | 17 |  |  | 17 | Satellites in Use | 1
[8 empty] | 18 |  |  | 18 | Roaming State | 1 | 0 – 3
[8 empty] | 19 |  |  | 19 | Number | 1 | 1 |  |  | 1¦
[8 empty] | 20 |  |  | 20 | GNSS Accuracy | 1 | 0 – 50
[8 empty] | 21 |  |  | 21 | Speed | 3 | 0.0 – 999.9 | [6 empty] | km/h
[8 empty] | 22 |  |  | 22 | Azimuth | 2 | 0 – 359
[8 empty] | 23 |  |  | 23 | Altitude | 2
[8 empty] | 24 |  |  | 24 | Longitude | 4
[8 empty] | 25 |  |  | 25 | Latitude | 4
[8 empty] | 26 |  |  | 26 | GNSS UTC Time | 7 | YYYYMMDDHHMMSS
[8 empty] | 27 |  |  | 27 | MCC | 2 | 0000 – FFFF
[8 empty] | 28 |  |  | 28 | MNC | 2 | 0000 – FFFF
[8 empty] | 29 |  |  | 29 | LAC | 2 | 0000 – FFFF
[8 empty] | 30 |  |  | 30 | Cell ID | 4 | 00000000 – FFFFFFFF
[8 empty] | 31 |  |  | 31 | Reserved | 1 | 00
[8 empty] | 32 |  |  | 32 | Current Mileage | 3 | 0.0 – 65535.0 | [6 empty] | km
[8 empty] | 33 |  |  | 33 | Total Mileage | 5 | 0.0 – 4294967.0 | [6 empty] | km
[8 empty] | 34 |  |  | 34 | Current Hour Meter Count | 3 | HHMMSS
[8 empty] | 35 |  |  | 35 | Total Hour Meter Count | 6 | HHHHHHHHMMSS
[8 empty] | 38 |  |  | 38 | CAN Data | <=400
|  |  | UPC | UPC |  | 20 |  | 1 |  |  | 1 | Length | 2
[8 empty] | 2 |  |  | 2 | Device Type | 3 | 802003 | 802003
[8 empty] | 3 |  |  | 3 | Protocol Version | 2 | 0000 – FFFF
[8 empty] | 4 |  |  | 4 | Firmware Version | 2 | 0000 – FFFF
[8 empty] | 5 |  |  | 5 | Unique ID | 8 | IMEI / Device Name
[8 empty] | 6 |  |  | 6 | Battery Level | 1 | 0 – 100
[8 empty] | 7 |  |  | 7 | External Power Supply Voltage | 2
[8 empty] | 8 |  |  | 8 | Analog Input Mode | 2
[8 empty] | 9 |  |  | 9 | Analog Input1 Voltage | 2
[8 empty] | 13 |  |  | 13 | Digital Input Status | 1 | 00 – 07
[8 empty] | 15 |  |  | 15 | Digital Output Status | 1 | 00 – 03
[8 empty] | 16 |  |  | 16 | Motion Status | 1 | 0x11¦0x12¦0x21¦0x22¦0x41¦0x42¦0x16¦0x1A |  |  | 0x11¦0x12¦0x21¦0x22¦0x41¦0x42¦0x16¦0x1A
[8 empty] | 17 |  |  | 17 | Satellites in Use | 1
[8 empty] | 18 |  |  | 18 | Command ID | 1
[8 empty] | 19 |  |  | 19 | Result | 2 | 100¦101¦102¦103¦200¦201¦202¦300¦301¦302¦304¦305¦306 |  |  | 100¦101¦102¦103¦200¦201¦202¦300¦301¦302¦304¦305¦306
[8 empty] | 20 |  |  | 20 | Download URL | <=101 | Complete URL
[8 empty] | 21 |  |  | 21 | Number | 1 | 1 |  |  | 1¦
[8 empty] | 22 |  |  | 22 | GNSS Accuracy | 1 | 0 – 50
[8 empty] | 23 |  |  | 23 | Speed | 3 | 0.0 – 999.9km/h | [6 empty] | km/h
[8 empty] | 24 |  |  | 24 | Azimuth | 2 | 0 – 359
[8 empty] | 25 |  |  | 25 | Altitude | 2
[8 empty] | 26 |  |  | 26 | Longitude | 4
[8 empty] | 27 |  |  | 27 | Latitude | 4
[8 empty] | 28 |  |  | 28 | GNSS UTC Time | 7 | YYYYMMDDHHMMSS
[8 empty] | 29 |  |  | 29 | MCC | 2 | 0000 – FFFF
[8 empty] | 30 |  |  | 30 | MNC | 2 | 0000 – FFFF
[8 empty] | 31 |  |  | 31 | LAC | 2 | 0000 – FFFF
[8 empty] | 32 |  |  | 32 | Cell ID | 4 | 00000000 – FFFFFFFF
[8 empty] | 33 |  |  | 33 | Reserved | 1 | 00
[8 empty] | 34 |  |  | 34 | Current Mileage | 3 | 0.0 – 65535.0 | [6 empty] | km
[8 empty] | 35 |  |  | 35 | Total Mileage | 5 | 0.0 – 4294967.0 | [6 empty] | km
[8 empty] | 36 |  |  | 36 | Current Hour Meter Count | 3 | HHMMSS
[8 empty] | 37 |  |  | 37 | Total Hour Meter Count | 6 | HHHHHHHHMMSS
[8 empty] | 40 |  |  | 40 | CAN Data | <=400
|  |  | CLT | CLT |  | 21 |  | 1 |  |  | 1 | Length | 2
[8 empty] | 2 |  |  | 2 | Device Type | 3 | 802003 | 802003
[8 empty] | 3 |  |  | 3 | Protocol Version | 2 | 0000 – FFFF
[8 empty] | 4 |  |  | 4 | Firmware Version | 2 | 0000 – FFFF
[8 empty] | 5 |  |  | 5 | Unique ID | 8 | IMEI / Device Name
[8 empty] | 6 |  |  | 6 | Battery Level | 1 | 0 – 100
[8 empty] | 7 |  |  | 7 | External Power Supply Voltage | 2
[8 empty] | 8 |  |  | 8 | Analog Input Mode | 2
[8 empty] | 9 |  |  | 9 | Analog Input1 Voltage | 2
[8 empty] | 13 |  |  | 13 | Digital Input Status | 1 | 00 – 07
[8 empty] | 15 |  |  | 15 | Digital Output Status | 1 | 00 – 03
[8 empty] | 16 |  |  | 16 | Motion Status | 1 | 0x11¦0x12¦0x21¦0x22¦0x41¦0x42¦0x16¦0x1A |  |  | 0x11¦0x12¦0x21¦0x22¦0x41¦0x42¦0x16¦0x1A
[8 empty] | 17 |  |  | 17 | Satellites in Use | 1
[8 empty] | 18 |  |  | 18 | Group ID | 1 | 00 – 19
[8 empty] | 19 |  |  | 19 | Combined Alarm Mask 1 | 4 | 00000000 – FFFFFFFF
[8 empty] | 20 |  |  | 20 | Alarm Mask 2 | 4 | 00000000 – FFFFFFFF
[8 empty] | 21 |  |  | 21 | Alarm Mask 3 | 4 | 00000000 – FFFFFFFF
[8 empty] | 22 |  |  | 22 | Number | 1 | 1 |  |  | 1¦
[8 empty] | 23 |  |  | 23 | GNSS Accuracy | 1 | 0 – 50
[8 empty] | 24 |  |  | 24 | Speed | 3 | 0.0 – 999.9 | [6 empty] | km/h
[8 empty] | 25 |  |  | 25 | Azimuth | 2 | 0 – 359
[8 empty] | 26 |  |  | 26 | Altitude | 2
[8 empty] | 27 |  |  | 27 | Longitude | 4
[8 empty] | 28 |  |  | 28 | Latitude | 4
[8 empty] | 29 |  |  | 29 | GNSS UTC Time | 7 | YYYYMMDDHHMMSS
[8 empty] | 30 |  |  | 30 | MCC | 2 | 0000 – FFFF
[8 empty] | 31 |  |  | 31 | MNC | 2 | 0000 – FFFF
[8 empty] | 32 |  |  | 32 | LAC | 2 | 0000 – FFFF
[8 empty] | 33 |  |  | 33 | Cell ID | 4 | 00000000 – FFFFFFFF
[8 empty] | 34 |  |  | 34 | Reserved | 1 | 00
[8 empty] | 35 |  |  | 35 | Current Mileage | 3 | 0.0 – 65535.0 | [6 empty] | km
[8 empty] | 36 |  |  | 36 | Total Mileage | 5 | 0.0 – 4294967.0 | [6 empty] | km
[8 empty] | 37 |  |  | 37 | Current Hour Meter Count | 3 | HHMMSS
[8 empty] | 38 |  |  | 38 | Total Hour Meter Count | 6 | HHHHHHHHMMSS
[8 empty] | 41 |  |  | 41 | CAN Data | <=400
|  |  | PNR | PNR |  | 22 |  | 1 |  |  | 1 | Length | 2
[8 empty] | 2 |  |  | 2 | Device Type | 3 | 802003 | 802003
[8 empty] | 3 |  |  | 3 | Protocol Version | 2 | 0000 – FFFF
[8 empty] | 4 |  |  | 4 | Firmware Version | 2 | 0000 – FFFF
[8 empty] | 5 |  |  | 5 | Unique ID | 8 | IMEI / Device Name
[8 empty] | 6 |  |  | 6 | Battery Level | 1 | 0 – 100
[8 empty] | 7 |  |  | 7 | External Power Supply Voltage | 2
[8 empty] | 8 |  |  | 8 | Analog Input Mode | 2
[8 empty] | 9 |  |  | 9 | Analog Input1 Voltage | 2
[8 empty] | 13 |  |  | 13 | Digital Input Status | 1 | 00 – 07
[8 empty] | 15 |  |  | 15 | Digital Output Status | 1 | 00 – 03
[8 empty] | 16 |  |  | 16 | Motion Status | 1 | 0x11¦0x12¦0x21¦0x22¦0x41¦0x42¦0x16¦0x1A |  |  | 0x11¦0x12¦0x21¦0x22¦0x41¦0x42¦0x16¦0x1A
[8 empty] | 17 |  |  | 17 | Satellites in Use | 1 | 0 – 0x0F
[8 empty] | 18 |  |  | 18 | Power On Reason | 1 | 0 – 3 |  |  | 0: Normal power on¦1: FOTA reboot¦2: RTO reboot¦3: Watchdog reboot
[8 empty] | 19 |  |  | 19 | Number | 1 | 1 |  |  | 1¦
[8 empty] | 20 |  |  | 20 | GNSS Accuracy | 1 | 0 – 50 | 0
[8 empty] | 21 |  |  | 21 | Speed | 3 | 0.0 – 999.9 | [6 empty] | km/h
[8 empty] | 22 |  |  | 22 | Azimuth | 2 | 0 – 359
[8 empty] | 23 |  |  | 23 | Altitude | 2
[8 empty] | 24 |  |  | 24 | Longitude | 4
[8 empty] | 25 |  |  | 25 | Latitude | 4
[8 empty] | 26 |  |  | 26 | GNSS UTC Time | 7 | YYYYMMDDHHMMSS
[8 empty] | 27 |  |  | 27 | MCC | 2 | 0000 – FFFF
[8 empty] | 28 |  |  | 28 | MNC | 2 | 0000 – FFFF
[8 empty] | 29 |  |  | 29 | LAC | 2 | 0000 – FFFF
[8 empty] | 30 |  |  | 30 | Cell ID | 4 | 00000000 – FFFFFFFF
[8 empty] | 31 |  |  | 31 | Reserved | 1 | 00 | 00
[8 empty] | 32 |  |  | 32 | Current Mileage | 3 | 0.0 – 65535.0 | [6 empty] | km
[8 empty] | 33 |  |  | 33 | Total Mileage | 5 | 0.0 – 4294967.0 km | [6 empty] | km
[8 empty] | 34 |  |  | 34 | Current Hour Meter Count | 3 | HHMMSS
[8 empty] | 35 |  |  | 35 | Total Hour Meter Count | 6 | HHHHHHHHMMSS
[8 empty] | 38 |  |  | 38 | CAN Data | <=400
|  |  | PFR | PFR |  | 23 |  | 1 |  |  | 1 | Length | 2
[8 empty] | 2 |  |  | 2 | Device Type | 3 | 802003 | 802003
[8 empty] | 3 |  |  | 3 | Protocol Version | 2 | 0000 – FFFF
[8 empty] | 4 |  |  | 4 | Firmware Version | 2 | 0000 – FFFF
[8 empty] | 5 |  |  | 5 | Unique ID | 8 | IMEI / Device Name
[8 empty] | 6 |  |  | 6 | Battery Level | 1 | 0 – 100
[8 empty] | 7 |  |  | 7 | External Power Supply Voltage | 2
[8 empty] | 8 |  |  | 8 | Analog Input Mode | 2
[8 empty] | 9 |  |  | 9 | Analog Input1 Voltage | 2
[8 empty] | 13 |  |  | 13 | Digital Input Status | 1 | 00 – 07
[8 empty] | 15 |  |  | 15 | Digital Output Status | 1 | 00 – 03
[8 empty] | 16 |  |  | 16 | Motion Status | 1 | 0x11¦0x12¦0x21¦0x22¦0x41¦0x42¦0x16¦0x1A |  |  | 0x11¦0x12¦0x21¦0x22¦0x41¦0x42¦0x16¦0x1A
[8 empty] | 17 |  |  | 17 | Satellites in Use | 1 | 0 – 0x0F
[8 empty] | 18 |  |  | 18 | Power Off Reason | 1 | 0 – 3 |  |  | 0: RTO power off¦1: Low battery voltage¦2: RTO reboot¦3: Watchdog reboot
[8 empty] | 19 |  |  | 19 | Number | 1 | 1 |  |  | 1¦
[8 empty] | 20 |  |  | 20 | GNSS Accuracy | 1 | 0 – 50 | 0
[8 empty] | 21 |  |  | 21 | Speed | 3 | 0.0 – 999.9 | [6 empty] | km/h
[8 empty] | 22 |  |  | 22 | Azimuth | 2 | 0 – 359
[8 empty] | 23 |  |  | 23 | Altitude | 2
[8 empty] | 24 |  |  | 24 | Longitude | 4
[8 empty] | 25 |  |  | 25 | Latitude | 4
[8 empty] | 26 |  |  | 26 | GNSS UTC Time | 7 | YYYYMMDDHHMMSS
[8 empty] | 27 |  |  | 27 | MCC | 2 | 0000 – FFFF
[8 empty] | 28 |  |  | 28 | MNC | 2 | 0000 – FFFF
[8 empty] | 29 |  |  | 29 | LAC | 2 | 0000 – FFFF
[8 empty] | 30 |  |  | 30 | Cell ID | 4 | 00000000 – FFFFFFFF
[8 empty] | 31 |  |  | 31 | Reserved | 1 | 00 | 00
[8 empty] | 32 |  |  | 32 | Current Mileage | 3 | 0.0 – 65535.0 | [6 empty] | km
[8 empty] | 33 |  |  | 33 | Total Mileage | 5 | 0.0 – 4294967.0 | [6 empty] | km
[8 empty] | 34 |  |  | 34 | Current Hour Meter Count | 3 | HHMMSS
[8 empty] | 35 |  |  | 35 | Total Hour Meter Count | 6 | HHHHHHHHMMSS
[8 empty] | 38 |  |  | 38 | CAN Data | <=400
|  |  | ASC | ASC |  | 26 |  | 1 |  |  | 1 | Length | 2
[8 empty] | 2 |  |  | 2 | Device Type | 3 | 802003 | 802003
[8 empty] | 3 |  |  | 3 | Protocol Version | 2 | 0000 – FFFF
[8 empty] | 4 |  |  | 4 | Firmware Version | 2 | 0000 – FFFF
[8 empty] | 5 |  |  | 5 | Unique ID | 8 | IMEI / Device Name
[8 empty] | 6 |  |  | 6 | Battery Level | 1 | 0 – 100
[8 empty] | 7 |  |  | 7 | External Power Supply Voltage | 2
[8 empty] | 8 |  |  | 8 | Analog Input Mode | 2
[8 empty] | 9 |  |  | 9 | Analog Input1 Voltage | 2
[8 empty] | 13 |  |  | 13 | Digital Input Status | 1 | 00 – 07
[8 empty] | 15 |  |  | 15 | Digital Output Status | 1 | 00 – 03
[8 empty] | 16 |  |  | 16 | Motion Status | 1 | 0x11¦0x12¦0x21¦0x22¦0x41¦0x42¦0x16¦0x1A |  |  | 0x11¦0x12¦0x21¦0x22¦0x41¦0x42¦0x16¦0x1A
[8 empty] | 17 |  |  | 17 | Satellites in Use | 1
[8 empty] | 18 |  |  | 18 | X_Forward | 1 | -100 – 100
[8 empty] | 19 |  |  | 19 | Y_Forward | 1 | -100 – 100
[8 empty] | 20 |  |  | 20 | Z_Forward | 1 | -100 – 100
[8 empty] | 21 |  |  | 21 | X_Side | 1 | -100 – 100
[8 empty] | 22 |  |  | 22 | Y_Side | 1 | -100 – 100
[8 empty] | 23 |  |  | 23 | Z_Side | 1 | -100 – 100
[8 empty] | 24 |  |  | 24 | X_Vertical | 1 | -100 – 100
[8 empty] | 25 |  |  | 25 | Y_Vertical | 1 | -100 – 100
[8 empty] | 26 |  |  | 26 | Z_Vertical | 1 | -100 – 100
[8 empty] | 27 |  |  | 27 | Number | 1 | 1 |  |  | 1¦
[8 empty] | 28 |  |  | 28 | GNSS Accuracy | 1 | 0 – 50 | 0
[8 empty] | 29 |  |  | 29 | Speed | 3 | 0.0 – 999.9 | [6 empty] | km/h
[8 empty] | 30 |  |  | 30 | Azimuth | 2 | 0 – 359
[8 empty] | 31 |  |  | 31 | Altitude | 2
[8 empty] | 32 |  |  | 32 | Longitude | 4
[8 empty] | 33 |  |  | 33 | Latitude | 4
[8 empty] | 34 |  |  | 34 | GNSS UTC Time | 7 | YYYYMMDDHHMMSS
[8 empty] | 35 |  |  | 35 | MCC | 2 | 0000 – FFFF
[8 empty] | 36 |  |  | 36 | MNC | 2 | 0000 – FFFF
[8 empty] | 37 |  |  | 37 | LAC | 2 | 0000 – FFFF
[8 empty] | 38 |  |  | 38 | Cell ID | 4 | 00000000 – FFFFFFFF
[8 empty] | 39 |  |  | 39 | Reserved | 1 | 00
[8 empty] | 40 |  |  | 40 | Current Mileage | 3 | 0.0 – 65535.0 | [6 empty] | km
[8 empty] | 41 |  |  | 41 | Total Mileage | 5 | 0.0 – 4294967.0 | [6 empty] | km
[8 empty] | 42 |  |  | 42 | Current Hour Meter Count | 3 | HHMMSS
[8 empty] | 43 |  |  | 43 | Total Hour Meter Count | 6 | HHHHHHHHMMSS
[8 empty] | 46 |  |  | 46 | CAN Data | <=400
|  |  | HBE | HBE |  | 27 |  | 1 |  |  | 1 | Length | 2
[8 empty] | 2 |  |  | 2 | Device Type | 3 | 802003 | 802003
[8 empty] | 3 |  |  | 3 | Protocol Version | 2 | 0000 – FFFF
[8 empty] | 4 |  |  | 4 | Firmware Version | 2 | 0000 – FFFF
[8 empty] | 5 |  |  | 5 | Unique ID | 8 | IMEI/Device Name
[8 empty] | 6 |  |  | 6 | Battery Level | 1 | 0 – 100
[8 empty] | 7 |  |  | 7 | External Power Supply Voltage | 2
[8 empty] | 8 |  |  | 8 | Analog Input Mode | 2
[8 empty] | 9 |  |  | 9 | Analog Input1 Voltage | 2
[8 empty] | 13 |  |  | 13 | Digital Input Status | 1 | 00 – 07
[8 empty] | 15 |  |  | 15 | Digital Output Status | 1 | 00 – 03
[8 empty] | 16 |  |  | 16 | Motion Status | 1 | 0x11¦0x12¦0x21¦0x22¦0x41¦0x42¦0x16¦0x1A |  |  | 0x11¦0x12¦0x21¦0x22¦0x41¦0x42¦0x16¦0x1A
[8 empty] | 17 |  |  | 17 | Satellites in Use | 1 | 0 – 0x0F
[8 empty] | 18 |  |  | 18 | Reserved | 1 | 0x00
[8 empty] | 19 |  |  | 19 | Self Calibration Status | 1 | 0 – 2
[8 empty] | 20 |  |  | 20 | Harsh Behavior Type | 1 | 0 – 4
[8 empty] | 21 |  |  | 21 | Max Acceleration Data | 6 | 0' – '9' 'a' – 'f'
[8 empty] | 22 |  |  | 22 | Average Acceleration Data | 6 | 0' – '9' 'a' – 'f'
[8 empty] | 23 |  |  | 23 | Harsh Behavior Duration | 3 | 0 – 999999 | [6 empty] | ×10ms
[8 empty] | 24 |  |  | 24 | Number | 1 | 1 |  |  | 1¦
[8 empty] | 25 |  |  | 25 | GNSS Accuracy | 1 | 0 – 50
[8 empty] | 26 |  |  | 26 | Speed | 3 | 0.0 – 999.9 | [6 empty] | km/h
[8 empty] | 27 |  |  | 27 | Azimuth | 2 | 0 – 359
[8 empty] | 28 |  |  | 28 | Altitude | 2
[8 empty] | 29 |  |  | 29 | Longitude | 4
[8 empty] | 30 |  |  | 30 | Latitude | 4
[8 empty] | 31 |  |  | 31 | GNSS UTC Time | 7 | YYYYMMDDHHMMSS
[8 empty] | 32 |  |  | 32 | MCC | 2 | 0000 – FFFF
[8 empty] | 33 |  |  | 33 | MNC | 2 | 0000 – FFFF
[8 empty] | 34 |  |  | 34 | LAC | 2 | 0000 – FFFF
[8 empty] | 35 |  |  | 35 | Cell ID | 4 | 00000000 – FFFFFFFF
[8 empty] | 36 |  |  | 36 | Reserved | 1 | 00 | 00
[8 empty] | 37 |  |  | 37 | Current Mileage | 3 | 0.0 – 65535.0 | [6 empty] | km
[8 empty] | 38 |  |  | 38 | Total Mileage | 5 | 0.0 – 4294967.0 | [6 empty] | km
[8 empty] | 39 |  |  | 39 | Current Hour Meter Count | 3 | HHMMSS
[8 empty] | 40 |  |  | 40 | Total Hour Meter Count | 6 | HHHHHHHHMMSS
[8 empty] | 43 |  |  | 43 | CAN Data | <=400
|  |  | CRA | CRA |  | 28 |  | 1 |  |  | 1 | Length | 2
[8 empty] | 2 |  |  | 2 | Device Type | 3 | 802003 | 802003
[8 empty] | 3 |  |  | 3 | Protocol Version | 2 | 0000 – FFFF
[8 empty] | 4 |  |  | 4 | Firmware Version | 2 | 0000 – FFFF
[8 empty] | 5 |  |  | 5 | Unique ID | 8 | IMEI / Device Name
[8 empty] | 6 |  |  | 6 | Battery Level | 1 | 0 – 100
[8 empty] | 7 |  |  | 7 | External Power Supply Voltage | 2
[8 empty] | 8 |  |  | 8 | Analog Input Mode | 2
[8 empty] | 9 |  |  | 9 | Analog Input1 Voltage | 2
[8 empty] | 13 |  |  | 13 | Digital Input Status | 1 | 00 – 07
[8 empty] | 15 |  |  | 15 | Digital Output Status | 1 | 00 – 03
[8 empty] | 16 |  |  | 16 | Motion Status | 1 | 0x11¦0x12¦0x21¦0x22¦0x41¦0x42¦0x16¦0x1A |  |  | 0x11¦0x12¦0x21¦0x22¦0x41¦0x42¦0x16¦0x1A
[8 empty] | 17 |  |  | 17 | Satellites in Use | 1 | 0 – 0x0F
[8 empty] | 18 |  |  | 18 | Crash Counter | 1 | 00 – FF
[8 empty] | 19 |  |  | 19 | Number | 1 | 1 |  |  | 1¦
[8 empty] | 20 |  |  | 20 | GNSS Accuracy | 1 | 0 – 50
[8 empty] | 21 |  |  | 21 | Speed | 3 | 0.0 – 999.9 | [6 empty] | km/h
[8 empty] | 22 |  |  | 22 | Azimuth | 2 | 0 – 359
[8 empty] | 23 |  |  | 23 | Altitude | 2
[8 empty] | 24 |  |  | 24 | Longitude | 4
[8 empty] | 25 |  |  | 25 | Latitude | 4
[8 empty] | 26 |  |  | 26 | GNSS UTC Time | 7 | YYYYMMDDHHMMSS
[8 empty] | 27 |  |  | 27 | MCC | 2 | 0000 – FFFF
[8 empty] | 28 |  |  | 28 | MNC | 2 | 0000 – FFFF
[8 empty] | 29 |  |  | 29 | LAC | 2 | 0000 – FFFF
[8 empty] | 30 |  |  | 30 | Cell ID | 4 | 00000000 – FFFFFFFF
[8 empty] | 31 |  |  | 31 | Reserved | 1 | 00
[8 empty] | 32 |  |  | 32 | Current Mileage | 3 | 0.0 – 65535.0 | [6 empty] | km
[8 empty] | 33 |  |  | 33 | Total Mileage | 5 | 0.0 – 4294967.0 | [6 empty] | km
[8 empty] | 34 |  |  | 34 | Current Hour Meter Count | 3 | HHMMSS
[8 empty] | 35 |  |  | 35 | Total Hour Meter Count | 6 | HHHHHHHHMMSS
[8 empty] | 38 |  |  | 38 | CAN Data | <=400
|  |  | BCS | BCS |  | 29 |  | 1 |  |  | 1 | Length | 2
[8 empty] | 2 |  |  | 2 | Device Type | 3 | 802003 | 802003
[8 empty] | 3 |  |  | 3 | Protocol Version | 2 | 0000 – FFFF
[8 empty] | 4 |  |  | 4 | Firmware Version | 2 | 0000 – FFFF
[8 empty] | 5 |  |  | 5 | Unique ID | 8 | IMEI / Device Name
[8 empty] | 6 |  |  | 6 | Battery Level | 1 | 0 – 100
[8 empty] | 7 |  |  | 7 | External Power Voltage | 2
[8 empty] | 8 |  |  | 8 | Analog Input Mode | 2
[8 empty] | 9 |  |  | 9 | Analog Input1 Voltage | 2
[8 empty] | 13 |  |  | 13 | Digital Input Status | 1 | 00 – 07
[8 empty] | 15 |  |  | 15 | Digital Output Status | 1 | 00 – 03
[8 empty] | 16 |  |  | 16 | Motion Status | 1 | 0x11¦0x12¦0x21¦0x22¦0x41¦0x42¦0x16¦0x1A |  |  | 0x11¦0x12¦0x21¦0x22¦0x41¦0x42¦0x16¦0x1A
[8 empty] | 17 |  |  | 17 | Satellites in Use | 1 | 0 – 15
[8 empty] | 18 |  |  | 18 | Bluetooth Report Mask | 2 | 0000 – FFFF
[8 empty] | 19 |  |  | 19 | Bluetooth Name | <=21 | (ASCII)
[8 empty] | 20 |  |  | 20 | Bluetooth MAC Address | 6 | 000000000000 – FFFFFFFFFFFF
[8 empty] | 21 |  |  | 21 | Peer Role | 1 | 0¦1 |  |  | 0: Master¦1: Slave
[8 empty] | 22 |  |  | 22 | Peer Address Type | 1 | 0¦1 |  |  | 0: Public Device Address or Public Identity Address¦1: Random Device Address or Random (static) Identity¦
[8 empty] | 23 |  |  | 23 | Peer MAC Address | 6 | 000000000000 – FFFFFFFFFFFF
[8 empty] | 24 |  |  | 24 | Number | 1 | 1 |  |  | 1¦
[8 empty] | 25 |  |  | 25 | GNSS Accuracy | 1 | 0 – 50
[8 empty] | 26 |  |  | 26 | Speed | 3 | 0.0 – 999.9 | [6 empty] | km/h
[8 empty] | 27 |  |  | 27 | Azimuth | 2 | 0 – 359
[8 empty] | 28 |  |  | 28 | Altitude | 2
[8 empty] | 29 |  |  | 29 | Longitude | 4
[8 empty] | 30 |  |  | 30 | Latitude | 4
[8 empty] | 31 |  |  | 31 | GNSS UTC Time | 7 | YYYYMMDDHHMMSS
[8 empty] | 32 |  |  | 32 | MCC | 2 | 0000 – FFFF
[8 empty] | 33 |  |  | 33 | MNC | 2 | 0000 – FFFF
[8 empty] | 34 |  |  | 34 | LAC | 2 | 0000 – FFFF
[8 empty] | 35 |  |  | 35 | Cell ID | 4 | 00000000 – FFFFFFFF
[8 empty] | 36 |  |  | 36 | Reserved | 1 | 00 | 00
[8 empty] | 37 |  |  | 37 | Current Mileage | 3 | 0.0 – 65535.0 | [6 empty] | km
[8 empty] | 38 |  |  | 38 | Total Mileage | 5 | 0.0 – 4294967.0 | [6 empty] | km
[8 empty] | 39 |  |  | 39 | Current Hour Meter Count | 3 | HHMMSS
[8 empty] | 40 |  |  | 40 | Total Hour Meter Count | 6 | HHHHHHHHMMSS
[8 empty] | 43 |  |  | 43 | CAN Data | <=400
|  |  | BDS | BDS |  | 30 |  | 1 |  |  | 1 | Length | 2
[8 empty] | 2 |  |  | 2 | Device Type | 3 | 802003 | 802003
[8 empty] | 3 |  |  | 3 | Protocol Version | 2 | 0000 – FFFF
[8 empty] | 4 |  |  | 4 | Firmware Version | 2 | 0000 – FFFF
[8 empty] | 5 |  |  | 5 | Unique ID | 8 | IMEI / Device Name
[8 empty] | 6 |  |  | 6 | Battery Level | 1 | 0 – 100
[8 empty] | 7 |  |  | 7 | External Power Voltage | 2
[8 empty] | 8 |  |  | 8 | Analog Input Mode | 2
[8 empty] | 9 |  |  | 9 | Analog Input1 Voltage | 2
[8 empty] | 13 |  |  | 13 | Digital Input Status | 1 | 00 – 07
[8 empty] | 15 |  |  | 15 | Digital Output Status | 1 | 00 – 03
[8 empty] | 16 |  |  | 16 | Motion Status | 1 | 0x11¦0x12¦0x21¦0x22¦0x41¦0x42¦0x16¦0x1A |  |  | 0x11¦0x12¦0x21¦0x22¦0x41¦0x42¦0x16¦0x1A
[8 empty] | 17 |  |  | 17 | Satellites in Use | 1 | 0 – 15
[8 empty] | 18 |  |  | 18 | Bluetooth Report Mask | 2 | 0000 – FFFF
[8 empty] | 19 |  |  | 19 | Bluetooth Name | <=21 | (ASCII)
[8 empty] | 20 |  |  | 20 | Bluetooth MAC Address | 6 | 000000000000 – FFFFFFFFFFFF
[8 empty] | 21 |  |  | 21 | Peer Role | 1 | 0¦1 |  |  | 0: Master¦1: Slave
[8 empty] | 22 |  |  | 22 | Peer Address Type | 1 | 0¦1 |  |  | 0: Public Device Address or Public Identity Address¦1: Random Device Address or Random (static) Identity
[8 empty] | 23 |  |  | 23 | Peer MAC Address | 6 | 000000000000 – FFFFFFFFFFFF
[8 empty] | 24 |  |  | 24 | Reason | 1 | 0¦4 |  |  | 0:Normal disconnection.¦4:Bluetooth peripheral device pairing fail.
[8 empty] | 25 |  |  | 25 | Number | 1 | 1 |  |  | 1¦
[8 empty] | 26 |  |  | 26 | GNSS Accuracy | 1 | 0 – 50
[8 empty] | 27 |  |  | 27 | Speed | 3 | 0.0 – 999.9 | [6 empty] | km/h
[8 empty] | 28 |  |  | 28 | Azimuth | 2 | 0 – 359
[8 empty] | 29 |  |  | 29 | Altitude | 2
[8 empty] | 30 |  |  | 30 | Longitude | 4
[8 empty] | 31 |  |  | 31 | Latitude | 4
[8 empty] | 32 |  |  | 32 | GNSS UTC Time | 7 | YYYYMMDDHHMMSS
[8 empty] | 33 |  |  | 33 | MCC | 2 | 0000 – FFFF
[8 empty] | 34 |  |  | 34 | MNC | 2 | 0000 – FFFF
[8 empty] | 35 |  |  | 35 | LAC | 2 | 0000 – FFFF
[8 empty] | 36 |  |  | 36 | Cell ID | 4 | 00000000 – FFFFFFFF
[8 empty] | 37 |  |  | 37 | Reserved | 1 | 00 | 00
[8 empty] | 38 |  |  | 38 | Current Mileage | 3 | 0.0 – 65535.0 | [6 empty] | km
[8 empty] | 39 |  |  | 39 | Total Mileage | 5 | 0.0 – 4294967.0 | [6 empty] | km
[8 empty] | 40 |  |  | 40 | Current Hour Meter Count | 3 | HHMMSS
[8 empty] | 41 |  |  | 41 | Total Hour Meter Count | 6 | HHHHHHHHMMSS
[8 empty] | 44 |  |  | 44 | CAN Data | <=400
|  |  | BAA | BAA |  | 31 |  | 1 |  |  | 1 | Length | 2
[8 empty] | 2 |  |  | 2 | Device Type | 3 | 802003 | 802003
[8 empty] | 3 |  |  | 3 | Protocol Version | 2 | 0000 – FFFF
[8 empty] | 4 |  |  | 4 | Firmware Version | 2 | 0000 – FFFF
[8 empty] | 5 |  |  | 5 | Unique ID | 8 | IMEI / Device Name
[8 empty] | 6 |  |  | 6 | Battery Level | 1 | 0 – 100
[8 empty] | 7 |  |  | 7 | External Power Supply Voltage | 2
[8 empty] | 8 |  |  | 8 | Analog Input Mode | 2
[8 empty] | 9 |  |  | 9 | Analog Input1 Voltage | 2
[8 empty] | 13 |  |  | 13 | Digital Input Status | 1 | 00 – 07
[8 empty] | 15 |  |  | 15 | Digital Output Status | 1 | 00 – 03
[8 empty] | 16 |  |  | 16 | Motion Status | 1 | 0x11¦0x12¦0x21¦0x22¦0x41¦0x42¦0x16¦0x1A |  |  | 0x11¦0x12¦0x21¦0x22¦0x41¦0x42¦0x16¦0x1A
[8 empty] | 17 |  |  | 17 | Satellites in Use | 1
[8 empty] | 18 |  |  | 18 | Index | 1 | 0 – 9¦0xFF – 0xFF¦0XFE – 0XFE
[8 empty] | 19 |  |  | 19 | Accessory Type | 1 | 0 – 3¦6 – 8 ¦10 – 14 |  |  | 0:No Bluetooth accessory¦1:Escort sensor¦2:Beacon temperature sensor¦3: Bluetooth beacon accessory¦6: Beacon Multi-Functional Sensor¦7:Technoton accessory.¦8:External Input Output Bluetooth Accessory.¦10: Mechatronics Bluetooth accessory.¦11:Magnet Sensor¦12:BLE TPMS sensor¦13:Relay Sensor¦14:Smart Cap Bluetooth accessory¦
[8 empty] | 20 |  |  | 20 | Accessory Model / Beacon ID Model | 1 | 0 – 5 |  |  | 0¦1¦2¦3¦4¦5¦
[8 empty] | 21 |  |  | 21 | Alarm Type | 1 | 00 – FF
[8 empty] | 22 |  |  | 22 | Append Mask | 2 | 0000 – FFFF
[8 empty] | 23 |  |  | 23 | Accessory Name(Optional) | <=20 | '0'-'9' 'a'-'z' 'A'-'Z' '-' '_'
[8 empty] | 24 |  |  | 24 | Accessory MAC(Optional) | 6 | '0' - '9' 'A' - 'F'
[8 empty] | 25 |  |  | 25 | Accessory Status(Optional) | 1 | 0 – 1
[8 empty] | 26 |  |  | 26 | Accessory Battery Level(Optional) | 2 | 0 – 5000 | [6 empty] | mV
[8 empty] | 27 |  |  | 27 | Accessory Temperature(Optional) | 1 | -40 – 80 | [6 empty] | ℃
[8 empty] | 28 |  |  | 28 | Accessory Humidity(Optional) | 1 | 0 – 100 | [6 empty] | %(rh)
[8 empty] | 29 |  |  | 29 | Accessory Mode(Optional) | 1 | 0 – 10
[8 empty] | 30 |  |  | 30 | Accessory Event(Optional) | 1 | 0 – 2
[8 empty] | 31 |  |  | 31 | Tire pressure(Optional) | 2 | 0 – 500 | [6 empty] | kpa
[8 empty] | 32 |  |  | 32 | Timestamp(Optional) | 7 | YYYYMMDDHHMMSS
[8 empty] | 33 |  |  | 33 | Enhanced Temperature(Optional) | 2 | -40.00 – 80.00 | [6 empty] | ℃
[8 empty] | 34 |  |  | 34 | Magnet ID(Optional) | 1 | 00 – FF
[8 empty] | 35 |  |  | 35 | MAG Event Counter(Optional) | 2 | 0 – 32767
[8 empty] | 36 |  |  | 36 | Magnet state(Optional) | 1 | 0 – 1
[8 empty] | 37 |  |  | 37 | Accessory Battery Percentage(Optional) | 1 | 0 – 100 | [6 empty] | %
[8 empty] | 38 |  |  | 38 | Relay Config Result(Optional) | 1 | 0 – 4
[8 empty] | 39 |  |  | 39 | Relay state(Optional) | 1 | 0 – 1
[8 empty] | 48 |  |  | 48 | Number | 1 | 1 |  |  | 1¦
[8 empty] | 49 |  |  | 49 | GNSS Accuracy | 1 | 0 – 50
[8 empty] | 50 |  |  | 50 | Speed | 3 | 0.0 – 999.9 | [6 empty] | km/h
[8 empty] | 51 |  |  | 51 | Azimuth | 2 | 0 – 359
[8 empty] | 52 |  |  | 52 | Altitude | 2
[8 empty] | 53 |  |  | 53 | Longitude | 4
[8 empty] | 54 |  |  | 54 | Latitude | 4
[8 empty] | 55 |  |  | 55 | GNSS UTC Time | 7 | YYYYMMDDHHMMSS
[8 empty] | 56 |  |  | 56 | MCC | 2 | 0000 – FFFF
[8 empty] | 57 |  |  | 57 | MNC | 2 | 0000 – FFFF
[8 empty] | 58 |  |  | 58 | LAC | 2 | 0000 – FFFF
[8 empty] | 59 |  |  | 59 | Cell ID | 4 | 00000000 – FFFFFFFF
[8 empty] | 60 |  |  | 60 | Reserved | 1 | 00
[8 empty] | 61 |  |  | 61 | Current Mileage | 3 | 0.0 – 65535.0 | [6 empty] | km
[8 empty] | 62 |  |  | 62 | Total Mileage | 5 | 0.0 – 4294967.0 | [6 empty] | km
[8 empty] | 63 |  |  | 63 | Current Hour Meter Count | 3 | HHMMSS
[8 empty] | 64 |  |  | 64 | Total Hour Meter Count | 6 | HHHHHHHHMMSS
[8 empty] | 67 |  |  | 67 | CAN Data | <=400
|  |  | BID | BID |  | 32 |  | 1 |  |  | 1 | Length | 2
[8 empty] | 2 |  |  | 2 | Device Type | 3 | 802003 | 802003
[8 empty] | 3 |  |  | 3 | Protocol Version | 2 | 0000 – FFFF
[8 empty] | 4 |  |  | 4 | Firmware Version | 2 | 0000 – FFFF
[8 empty] | 5 |  |  | 5 | Unique ID | 8 | IMEI / Device Name
[8 empty] | 6 |  |  | 6 | Battery Level | 1 | 0 – 100
[8 empty] | 7 |  |  | 7 | External Power Voltage | 2
[8 empty] | 8 |  |  | 8 | Analog Input Mode | 2
[8 empty] | 9 |  |  | 9 | Analog Input1 Voltage | 2
[8 empty] | 13 |  |  | 13 | Digital Input Status | 1 | 00 – 07
[8 empty] | 15 |  |  | 15 | Digital Output Status | 1 | 00 – 03
[8 empty] | 16 |  |  | 16 | Motion Status | 1 | 11¦12¦16¦1A¦21¦241¦42 |  |  | 11¦12¦16¦1A¦21¦241¦42
[8 empty] | 17 |  |  | 17 | Satellites in Use | 1
[8 empty] | 18 |  |  | 18 | Number | 1
[8 empty] | 19 |  |  | 19 | Beacon ID Model | 1 | 0 – 2¦4 |  |  | 0: WKF300¦1: iBeacon E6.¦2: ID ELA¦4: WID310.¦
[8 empty] | 20 |  |  | 20 | Accessory Append Mask | 2 | 0000 – FFFF
[8 empty] | 21 |  |  | 21 | Accessory MAC | 6 | 0' – '9' 'A' – 'F'
[8 empty] | 22 |  |  | 22 | Accessory Battery Level | 2 | 0 – 5000 | [6 empty] | mV
[8 empty] | 23 |  |  | 23 | Accessory Signal Strength | 1 | -120 – 0
[8 empty] | 24 |  |  | 24 | Beacon type | 1 | 0 – 2
[8 empty] | 25 |  |  | 25 | Beacon Data | <=100
[8 empty] | 26 |  |  | 26 | Number | 1 | 1 |  |  | 1¦
[8 empty] | 27 |  |  | 27 | GNSS Accuracy | 1 | 0 – 50
[8 empty] | 28 |  |  | 28 | Speed | 3 | 0.0 – 999.9 | [6 empty] | km/h
[8 empty] | 29 |  |  | 29 | Azimuth | 2 | 0 – 359
[8 empty] | 30 |  |  | 30 | Altitude | 2
[8 empty] | 31 |  |  | 31 | Longitude | 4
[8 empty] | 32 |  |  | 32 | Latitude | 4
[8 empty] | 33 |  |  | 33 | GNSS UTC Time | 7 | YYYYMMDDHHMMSS
[8 empty] | 34 |  |  | 34 | MCC | 2 | 0000 – FFFF
[8 empty] | 35 |  |  | 35 | MNC | 2 | 0000 – FFFF
[8 empty] | 36 |  |  | 36 | LAC | 2 | 0000 – FFFF
[8 empty] | 37 |  |  | 37 | Cell ID | 4 | 0000 – FFFF¦00000000 - FFFFFFFF
[8 empty] | 38 |  |  | 38 | Reserved | 1 | 00
[8 empty] | 39 |  |  | 39 | Current Mileage | 3 | 0.0 – 65535.0 | [6 empty] | km
[8 empty] | 40 |  |  | 40 | Total Mileage | 5 | 0.0 – 4294967.0 | [6 empty] | km
[8 empty] | 41 |  |  | 41 | Current Hour Meter Count | 3 | HHMMSS
[8 empty] | 42 |  |  | 42 | Total Hour Meter Count | 6 | HHHHHHHHMMSS
[8 empty] | 45 |  |  | 45 | CAN Data | <=400
|  |  | EUC | EUC |  | 33 |  | 1 |  |  | 1 | Length | 2
[8 empty] | 2 |  |  | 2 | Device Type | 3 | 802003 | 802003
[8 empty] | 3 |  |  | 3 | Protocol Version | 2 | 0000 – FFFF
[8 empty] | 4 |  |  | 4 | Firmware Version | 2 | 0000 – FFFF
[8 empty] | 5 |  |  | 5 | Unique ID | 8 | IMEI/Device Name
[8 empty] | 6 |  |  | 6 | Battery Level | 1 | 0 – 100
[8 empty] | 7 |  |  | 7 | External Power Supply Voltage | 2
[8 empty] | 8 |  |  | 8 | Analog Input Mode | 2
[8 empty] | 9 |  |  | 9 | Analog Input1 Voltage | 2
[8 empty] | 13 |  |  | 13 | Digital Input Status | 1 | 00 – 07
[8 empty] | 15 |  |  | 15 | Digital Output Status | 1 | 00 – 03
[8 empty] | 16 |  |  | 16 | Motion Status | 1 | 0x11¦0x12¦0x21¦0x22¦0x41¦0x42¦0x16¦0x1A |  |  | 0x11¦0x12¦0x21¦0x22¦0x41¦0x42¦0x16¦0x1A
[8 empty] | 17 |  |  | 17 | Satellites in Use | 1
[8 empty] | 18 |  |  | 18 | Command ID | 2
[8 empty] | 19 |  |  | 19 | Result | 2 | 100¦101¦102¦103¦200¦201¦202¦300¦301¦302¦304¦305¦306 |  |  | 100: The update command is starting.¦101: The update command is confirmed by the device.¦102: The update command is refused by the device.¦103: The update process is refused because the battery is low.¦200: The device starts to download the package.¦201: The device finishes downloading the package successfully.¦202: The device fails to download the package.¦300: The device starts to update the device configuration.¦301: The device finishes updating the device configuration successfully.¦302: The device fails to update the device configuration.¦304: <Command Mask>, <GEO ID Mask>, <Stocmd ID Mask> or <Group ID Mask> check fails.¦305: The update process is interrupted by abnormal reboot.¦306: The update process is interrupted by MD5 verification error.
[8 empty] | 20 |  |  | 20 | Download URL | <=101 | Complete URL
[8 empty] | 21 |  |  | 21 | Identifier Number | 4
[8 empty] | 22 |  |  | 22 | Reserved | 1 | 00
[8 empty] | 23 |  |  | 23 | Number | 1 | 1 |  |  | 1¦
[8 empty] | 24 |  |  | 24 | GNSS Accuracy | 1 | 0 – 50
[8 empty] | 25 |  |  | 25 | Speed | 3 | 0.0 – 999.9 | [6 empty] | km/h
[8 empty] | 26 |  |  | 26 | Azimuth | 2 | 0 – 359
[8 empty] | 27 |  |  | 27 | Altitude | 2
[8 empty] | 28 |  |  | 28 | Longitude | 4
[8 empty] | 29 |  |  | 29 | Latitude | 4
[8 empty] | 30 |  |  | 30 | GNSS UTC Time | 7 | YYYYMMDDHHMMSS
[8 empty] | 31 |  |  | 31 | MCC | 2 | 0000 – FFFF
[8 empty] | 32 |  |  | 32 | MNC | 2 | 0000 – FFFF
[8 empty] | 33 |  |  | 33 | LAC | 2 | 0000 – FFFF
[8 empty] | 34 |  |  | 34 | Cell ID | 4 | 00000000 – FFFFFFFF
[8 empty] | 35 |  |  | 35 | Reserved | 1 | 00
[8 empty] | 36 |  |  | 36 | Current Mileage | 3 | 0.0 – 65535.0 | [6 empty] | km
[8 empty] | 37 |  |  | 37 | Total Mileage | 5 | 0.0 – 4294967.0 | [6 empty] | km
[8 empty] | 38 |  |  | 38 | Current Hour Meter Count | 3 | HHMMSS
[8 empty] | 39 |  |  | 39 | Total Hour Meter Count | 6 | HHHHHHHHMMSS
[8 empty] | 42 |  |  | 42 | CAN Data | <=400
|  |  | BAR | BAR |  | 34 |  | 1 |  |  | 1 | Length | 2
[8 empty] | 2 |  |  | 2 | Device Type | 3 | 802003 | 802003
[8 empty] | 3 |  |  | 3 | Protocol Version | 2 | 0000 – FFFF
[8 empty] | 4 |  |  | 4 | Firmware Version | 2 | 0000 – FFFF
[8 empty] | 5 |  |  | 5 | Unique ID | 8 | IMEI/Device Name
[8 empty] | 6 |  |  | 6 | Battery Level | 1 | 0 – 100
[8 empty] | 7 |  |  | 7 | External Power Supply Voltage | 2
[8 empty] | 8 |  |  | 8 | Analog Input Mode | 2
[8 empty] | 9 |  |  | 9 | Analog Input1 Voltage | 2
[8 empty] | 13 |  |  | 13 | Digital Input Status | 1 | 00 – 07
[8 empty] | 15 |  |  | 15 | Digital Output Status | 1 | 00 – 03
[8 empty] | 16 |  |  | 16 | Motion Status | 1 | 0x11¦0x12¦0x21¦0x22¦0x41¦0x42¦0x16¦0x1A |  |  | 0x11¦0x12¦0x21¦0x22¦0x41¦0x42¦0x16¦0x1A
[8 empty] | 17 |  |  | 17 | Satellites in Use | 1
[8 empty] | 18 |  |  | 18 | Index | 1 | 0 – 9
[8 empty] | 19 |  |  | 19 | Accessory Type | 1 | 7 |  |  | 7: Technoton accessory.¦
[8 empty] | 20 |  |  | 20 | Accessory Model | 1 | 0 – 4
[8 empty] | 21 |  |  | 21 | Append Mask | 2 | 0000 – FFFF
[8 empty] | 22 |  |  | 22 | Accessory Name | <=20 | '0'-'9' 'a'-'z' 'A'-'Z' '-' '_'
[8 empty] | 23 |  |  | 23 | Accessory MAC | 6 | '0' - '9' 'A' - 'F'
[8 empty] | 24 |  |  | 24 | Accessory Status | 1 | 0 – 1
[8 empty] | 27 |  |  | 27 | (Accessory Data) | <=650
[8 empty] | 28 |  |  | 28 | Number | 1 | 1 |  |  | 1¦
[8 empty] | 29 |  |  | 29 | GNSS Accuracy | 1 | 0 – 50
[8 empty] | 30 |  |  | 30 | Speed | 3 | 0.0 – 999.9 | [6 empty] | km/h
[8 empty] | 31 |  |  | 31 | Azimuth | 2 | 0 – 359
[8 empty] | 32 |  |  | 32 | Altitude | 2
[8 empty] | 33 |  |  | 33 | Longitude | 4
[8 empty] | 34 |  |  | 34 | Latitude | 4
[8 empty] | 35 |  |  | 35 | GNSS UTC Time | 7 | YYYYMMDDHHMMSS
[8 empty] | 36 |  |  | 36 | MCC | 2 | 0000 – FFFF
[8 empty] | 37 |  |  | 37 | MNC | 2 | 0000 – FFFF
[8 empty] | 38 |  |  | 38 | LAC | 2 | 0000 – FFFF
[8 empty] | 39 |  |  | 39 | Cell ID | 4 | 00000000 – FFFFFFFF
[8 empty] | 40 |  |  | 40 | Reserved | 1 | 00
[8 empty] | 41 |  |  | 41 | Current Mileage | 3 | 0.0 – 65535.0 | [6 empty] | km
[8 empty] | 42 |  |  | 42 | Total Mileage | 5 | 0.0 – 4294967.0 | [6 empty] | km
[8 empty] | 43 |  |  | 43 | Current Hour Meter Count | 3 | HHMMSS
[8 empty] | 44 |  |  | 44 | Total Hour Meter Count | 6 | HHHHHHHHMMSS
[8 empty] | 47 |  |  | 47 | CAN Data | <=400
|  |  | RTP | RTP |  | 37 |  | 1 |  |  | 1 | Length | 2
[8 empty] | 2 |  |  | 2 | Device Type | 3 | 802003 | 802003
[8 empty] | 3 |  |  | 3 | Protocol Version | 2 | 0000 – FFFF
[8 empty] | 4 |  |  | 4 | Firmware Version | 2 | 0000 – FFFF
[8 empty] | 5 |  |  | 5 | Unique ID | 8 | IMEI/Device Name
[8 empty] | 6 |  |  | 6 | Battery Level | 1 | 0 – 100
[8 empty] | 7 |  |  | 7 | External Power Supply Voltage | 2
[8 empty] | 8 |  |  | 8 | Analog Input Mode | 2
[8 empty] | 9 |  |  | 9 | Analog Input1 Voltage | 2
[8 empty] | 13 |  |  | 13 | Digital Input Status | 1 | 00 – 07
[8 empty] | 15 |  |  | 15 | Digital Output Status | 1 | 00 – 07
[8 empty] | 16 |  |  | 16 | Motion Status | 1 | 0x11¦0x12¦0x21¦0x22¦0x41¦0x42¦0x16¦0x1A |  |  | 0x11¦0x12¦0x21¦0x22¦0x41¦0x42¦0x16¦0x1A
[8 empty] | 17 |  |  | 17 | Satellites in Use | 1
[8 empty] | 18 |  |  | 18 | Mode | 1 | 0 |  |  | 0: Download file¦
[8 empty] | 19 |  |  | 19 | Protocol type | 1 | 0 |  |  | 0:HTTP¦
[8 empty] | 20 |  |  | 20 | File Type | 1 | 0 – 2 |  |  | 0: CA certificate¦1: Client Certificate¦2: Client key¦
[8 empty] | 21 |  |  | 21 | Code | 2 | 100¦101¦200¦201¦202¦301¦302¦ |  |  | 100¦101¦200¦201¦202¦301¦302¦
[8 empty] | 22 |  |  | 22 | Download URL | <=101 | Complete URL
[8 empty] | 23 |  |  | 23 | Number | 1 | 1 |  |  | 1¦
[8 empty] | 24 |  |  | 24 | GNSS Accuracy | 1 | 0 – 50
[8 empty] | 25 |  |  | 25 | Speed | 3 | 0.0 – 999.9 | [6 empty] | km/h
[8 empty] | 26 |  |  | 26 | Azimuth | 2 | 0 – 359
[8 empty] | 27 |  |  | 27 | Altitude | 2
[8 empty] | 28 |  |  | 28 | Longitude | 4
[8 empty] | 29 |  |  | 29 | Latitude | 4
[8 empty] | 30 |  |  | 30 | GNSS UTC Time | 7 | YYYYMMDDHHMMSS
[8 empty] | 31 |  |  | 31 | MCC | 2 | 0000 – FFFF
[8 empty] | 32 |  |  | 32 | MNC | 2 | 0000 – FFFF
[8 empty] | 33 |  |  | 33 | LAC | 2 | 0000 – FFFF
[8 empty] | 34 |  |  | 34 | Cell ID | 4 | 00000000 – FFFFFFFF
[8 empty] | 35 |  |  | 35 | Reserved | 1 | 00
[8 empty] | 36 |  |  | 36 | Current Mileage | 3 | 0.0 – 65535.0 | [6 empty] | km
[8 empty] | 37 |  |  | 37 | Total Mileage | 5 | 0.0 – 4294967.0 | [6 empty] | km
[8 empty] | 38 |  |  | 38 | Current Hour Meter Count | 3 | HHMMSS
[8 empty] | 39 |  |  | 39 | Total Hour Meter Count | 6 | HHHHHHHHMMSS
[8 empty] | 42 |  |  | 42 | CAN Data | <=400
|  |  | SVR | SVR |  | 38 |  | 1 |  |  | 1 | Length | 2
[8 empty] | 2 |  |  | 2 | Device Type | 3 | 802003 | 802003
[8 empty] | 3 |  |  | 3 | Protocol Version | 2 | 0000 – FFFF
[8 empty] | 4 |  |  | 4 | Firmware Version | 2 | 0000 – FFFF
[8 empty] | 5 |  |  | 5 | Unique ID | 8 | IMEI / Device Name
[8 empty] | 6 |  |  | 6 | Battery Level | 1 | 0 – 100
[8 empty] | 7 |  |  | 7 | External Power Supply Voltage | 2
[8 empty] | 8 |  |  | 8 | Analog Input Mode | 2
[8 empty] | 9 |  |  | 9 | Analog Input1 Voltage | 2
[8 empty] | 13 |  |  | 13 | Digital Input Status | 1 | 00 – 07
[8 empty] | 15 |  |  | 15 | Digital Output Status | 1 | 00 – 03
[8 empty] | 16 |  |  | 16 | Motion Status | 1 | 0x11¦0x12¦0x21¦0x22¦0x41¦0x42¦0x16¦0x1A |  |  | 0x11¦0x12¦0x21¦0x22¦0x41¦0x42¦0x16¦0x1A
[8 empty] | 17 |  |  | 17 | Satellites in Use | 1
[8 empty] | 18 |  |  | 18 | SVR Working State | 1 | 0¦1¦2 |  |  | 0: Primary loses connection with Ghost.¦1: Primary regains connection with Ghost normally.¦2: Primary fails to match Ghost during installation phase.¦
[8 empty] | 19 |  |  | 19 | Ghost/Primary Device MAC Broadcast | 6 | 000000000000 – FFFFFFFFFFFFFF
[8 empty] | 20 |  |  | 20 | SVR Appending Length | 1
[8 empty] | 21 |  |  | 21 | SVR Appending Information | <=15
[8 empty] | 22 |  |  | 22 | Reserved | 1
[8 empty] | 23 |  |  | 23 | Number | 1 | 1 |  |  | 1¦
[8 empty] | 24 |  |  | 24 | GNSS Accuracy | 1 | 0 – 50
[8 empty] | 25 |  |  | 25 | Speed | 3 | 0.0 – 999.9 | [6 empty] | km/h
[8 empty] | 26 |  |  | 26 | Azimuth | 2 | 0 – 359
[8 empty] | 27 |  |  | 27 | Altitude | 2
[8 empty] | 28 |  |  | 28 | Longitude | 4
[8 empty] | 29 |  |  | 29 | Latitude | 4
[8 empty] | 30 |  |  | 30 | GNSS UTC Time | 7 | YYYYMMDDHHMMSS
[8 empty] | 31 |  |  | 31 | MCC | 2 | 0000 – FFFF
[8 empty] | 32 |  |  | 32 | MNC | 2 | 0000 – FFFF
[8 empty] | 33 |  |  | 33 | LAC | 2 | 0000 – FFFF
[8 empty] | 34 |  |  | 34 | Cell ID | 4 | 00000000 – FFFFFFFF
[8 empty] | 35 |  |  | 35 | Reserved | 1 | 00 | 00
[8 empty] | 36 |  |  | 36 | Current Mileage | 3 | 0.0 – 65535.0 | [6 empty] | km
[8 empty] | 37 |  |  | 37 | Total Mileage | 5 | 0.0 – 4294967.0 | [6 empty] | km
[8 empty] | 38 |  |  | 38 | Current Hour Meter Count | 3 | HHMMSS
[8 empty] | 39 |  |  | 39 | Total Hour Meter Count | 6 | HHHHHHHHMMSS
[8 empty] | 42 |  |  | 42 | CAN Data | <=400
|  |  | CFU | CFU |  | 39 |  | 1 |  |  | 1 | Length | 2
[8 empty] | 2 |  |  | 2 | Device Type | 3 | 802003 | 802003
[8 empty] | 3 |  |  | 3 | Protocol Version | 2 | 0000 – FFFF
[8 empty] | 4 |  |  | 4 | Firmware Version | 2 | 0000 – FFFF
[8 empty] | 5 |  |  | 5 | Unique ID | 8 | IMEI / Device Name
[8 empty] | 6 |  |  | 6 | Battery Level | 1 | 0 – 100
[8 empty] | 7 |  |  | 7 | External Power Supply Voltage | 2
[8 empty] | 8 |  |  | 8 | Analog Input Mode | 2
[8 empty] | 9 |  |  | 9 | Analog Input1 Voltage | 2
[8 empty] | 13 |  |  | 13 | Digital Input Status | 1 | 00 – 07
[8 empty] | 15 |  |  | 15 | Digital Output Status | 1 | 00 – 03
[8 empty] | 16 |  |  | 16 | Motion Status | 1 | 0x11¦0x12¦0x21¦0x22¦0x41¦0x42¦0x16¦0x1A |  |  | 0x11¦0x12¦0x21¦0x22¦0x41¦0x42¦0x16¦0x1A
[8 empty] | 17 |  |  | 17 | Satellites in Use | 1
[8 empty] | 18 |  |  | 18 | Code | 2
[8 empty] | 19 |  |  | 19 | Reserved | 1 | 00 | 00
[8 empty] | 20 |  |  | 20 | Number | 1 | 1 |  |  | 1¦
[8 empty] | 21 |  |  | 21 | GNSS Accuracy | 1 | 0 – 50
[8 empty] | 22 |  |  | 22 | Speed | 3 | 0.0 – 999.9 | [6 empty] | km/h
[8 empty] | 23 |  |  | 23 | Azimuth | 2 | 0 – 359
[8 empty] | 24 |  |  | 24 | Altitude | 2
[8 empty] | 25 |  |  | 25 | Longitude | 4
[8 empty] | 26 |  |  | 26 | Latitude | 4
[8 empty] | 27 |  |  | 27 | GNSS UTC Time | 7 | YYYYMMDDHHMMSS
[8 empty] | 28 |  |  | 28 | MCC | 2 | 0000 – FFFF
[8 empty] | 29 |  |  | 29 | MNC | 2 | 0000 – FFFF
[8 empty] | 30 |  |  | 30 | LAC | 2 | 0000 – FFFF
[8 empty] | 31 |  |  | 31 | Cell ID | 4 | 00000000 – FFFFFFFF
[8 empty] | 32 |  |  | 32 | Reserved | 1 | 00 | 00
[8 empty] | 33 |  |  | 33 | Current Mileage | 3 | 0.0 – 65535.0 | [6 empty] | km
[8 empty] | 34 |  |  | 34 | Total Mileage | 5 | 0.0 – 4294967.0 | [6 empty] | km
[8 empty] | 35 |  |  | 35 | Current Hour Meter Count | 3 | HHMMSS
[8 empty] | 36 |  |  | 36 | Total Hour Meter Count | 6 | HHHHHHHHMMSS
[8 empty] | 39 |  |  | 39 | CAN Data | <=400
|  |  | HUM | HUM |  | 46 |  | 1 |  |  | 1 | Length | 2
[8 empty] | 2 |  |  | 2 | Device Type | 3 | 802003
[8 empty] | 3 |  |  | 3 | Protocol Version | 2 | 0000 – FFFF
[8 empty] | 4 |  |  | 4 | Firmware Version | 2 | 0000 – FFFF
[8 empty] | 5 |  |  | 5 | Unique ID | 8 | IMEI / Device Name
[8 empty] | 6 |  |  | 6 | Battery Level | 1 | 0 – 100
[8 empty] | 7 |  |  | 7 | External Power Supply Voltage | 2
[8 empty] | 8 |  |  | 8 | Analog Input Mode | 2
[8 empty] | 9 |  |  | 9 | Analog Input1 Voltage | 2
[8 empty] | 10 |  |  | 10 | Digital Input Status | 1 | 00 – 07
[8 empty] | 11 |  |  | 11 | Digital Output Status | 1 | 00 – 03
[8 empty] | 12 |  |  | 12 | Motion Status | 1 | 0x11¦0x12¦0x21¦0x22¦0x41¦0x42¦0x16¦0x1A
[8 empty] | 13 |  |  | 13 | Satellites in Use | 1
[8 empty] | 14 |  |  | 14 | Humidity Alarm ID | 1 | 0 – 3
[8 empty] | 15 |  |  | 15 | Humidity Status | 1 | 0¦1
[8 empty] | 16 |  |  | 16 | Humidity Sensor Device ID | 8 | 0' – '9' 'a' – 'f' 'A' – 'F'
[8 empty] | 17 |  |  | 17 | Reserved | 1 | 00 | 00
[8 empty] | 18 |  |  | 18 | Humidity Sensor Device Data | 1 | 0 – 100 | [6 empty] | %
[8 empty] | 19 |  |  | 19 | Number | 1 | 1
[8 empty] | 20 |  |  | 20 | GNSS Accuracy | 1 | 0 – 50
[8 empty] | 21 |  |  | 21 | Speed | 3 | 0.0 – 999.9 | [6 empty] | km/h
[8 empty] | 22 |  |  | 22 | Azimuth | 2 | 0 – 359
[8 empty] | 23 |  |  | 23 | Altitude | 2
[8 empty] | 24 |  |  | 24 | Longitude | 4
[8 empty] | 25 |  |  | 25 | Latitude | 4
[8 empty] | 26 |  |  | 26 | GNSS UTC Time | 7 | YYYYMMDDHHMMSS
[8 empty] | 27 |  |  | 27 | MCC | 2 | 0000 – FFFF
[8 empty] | 28 |  |  | 28 | MNC | 2 | 0000 – FFFF
[8 empty] | 29 |  |  | 29 | LAC | 2 | 0000 – FFFF
[8 empty] | 30 |  |  | 30 | Cell ID | 4 | 00000000 – FFFFFFFF
[8 empty] | 31 |  |  | 31 | Reserved | 1 | 00
[8 empty] | 32 |  |  | 32 | Current Mileage | 3 | 0.0 – 65535.0 | [6 empty] | km
[8 empty] | 33 |  |  | 33 | Total Mileage | 5 | 0.0 – 4294967.0 | [6 empty] | km
[8 empty] | 34 |  |  | 34 | Current Hour Meter Count | 3 | HHMMSS
[8 empty] | 35 |  |  | 35 | Total Hour Meter Count | 6 | HHHHHHHHMMSS
[8 empty] | 36 |  |  | 36 | CAN Data | <=400
CDAT |  |  | CRD | CRD |  | 1 |  | 1 |  |  | 1 | Length | 2
[8 empty] | 2 |  |  | 2 | Device Type | 3 | 802003 | 802003
[8 empty] | 3 |  |  | 3 | Protocol Version | 2 | 0000–FFFF
[8 empty] | 4 |  |  | 4 | Firmware Version | 2 | 0000 – FFFF
[8 empty] | 5 |  |  | 5 | Unique ID | 8 | IMEI / Device Name
[8 empty] | 6 |  |  | 6 | Crash Counter | 1 | 00 – FF
[8 empty] | 7 |  |  | 7 | Data Type | 1 | 0x00 – 0x7F
[8 empty] | 8 |  |  | 8 | Total Frame | 1 | 1 – 8
[8 empty] | 9 |  |  | 9 | Frame Number | 1 | 1 – 8
[8 empty] | 10 |  |  | 10 | Data Length | 2 | 0 – 1200
[8 empty] | 11 |  |  | 11 | Data | <=1200
CINF |  |  | CAN | CAN |  | 1 |  | 1 |  |  | 1 | Length | 2
[8 empty] | 2 |  |  | 2 | Device Type | 3 | 802003 | 802003
[8 empty] | 3 |  |  | 3 | Protocol Version | 2 | 0000 – FFFF
[8 empty] | 4 |  |  | 4 | Firmware Version | 2 | 0000 – FFFF
[8 empty] | 5 |  |  | 5 | Unique ID | 8 | IMEI
[8 empty] | 6 |  |  | 6 | Distance Type / Report Type | 1 | 0-1¦0-2
[8 empty] | 7 |  |  | 7 | CANBUS Device State | 1 | 0¦1 |  |  | 0: Abnormal. 1: Normal.
[8 empty] | 8 |  |  | 8 | CANBUS Report Mask | 4 | 0x00000000 – 0xFFFFFFFF
[8 empty] | 9 |  |  | 9 | VIN | 17
[8 empty] | 10 |  |  | 10 | Ignition Key | 1 | 0¦1¦2 |  |  | 0: Ignition off¦1: Ignition on¦2: Engine on
[8 empty] | 11 |  |  | 11 | Total Distance | 4 | 0 – 99999999¦0 – 2147483647
[8 empty] | 12 |  |  | 12 | Total Fuel Used | 5 | 0.00 – 999999.99
[8 empty] | 13 |  |  | 13 | Engine RPM | 2 | 0 – 16383 | [6 empty] | rpm
[8 empty] | 14 |  |  | 14 | Vehicle Speed | 2 | 0 - 455 | [6 empty] | Km/h
[8 empty] | 15 |  |  | 15 | Engine Coolant Temperature | 2 | -40 – +215 | [6 empty] | °C
[8 empty] | 16 |  |  | 16 | Fuel Consumption | 3 | 0.0–999.9¦0.0–999.9 | [6 empty] | L/100km¦L/H
[8 empty] | 17 |  |  | 17 | Fuel Level (Liter) | 5 | 0.00 – 9999.99 | [6 empty] | L
[8 empty] | 18 |  |  | 18 | Fuel Level (Percentage) | 5 | 0.00 – 100.00 | [6 empty] | P
[8 empty] | 19 |  |  | 19 | Range | 4 | 0 – 99999999 | [6 empty] | hm
[8 empty] | 20 |  |  | 20 | Accelerator Pedal Pressure | 2 | 0 – 100 | [6 empty] | %
[8 empty] | 21 |  |  | 21 | Total Engine Hours | 5 | 0.00 – 9999999.99 | [6 empty] | h
[8 empty] | 22 |  |  | 22 | Total Driving Time | 5 | 0.00 – 9999999.99 | [6 empty] | h
[8 empty] | 23 |  |  | 23 | Total Engine Idle Time | 5 | 0.00 – 9999999.99 | [6 empty] | h
[8 empty] | 24 |  |  | 24 | Total Idle Fuel Used | 5 | 0.00 – 999999.99 | [6 empty] | l
[8 empty] | 25 |  |  | 25 | Axle Weight 2nd | 2 | 0 – 65535 | [6 empty] | kg
[8 empty] | 26 |  |  | 26 | Tachograph Information | 2 | 00 – FFFF
[8 empty] | 27 |  |  | 27 | Detailed Information ¦ Indicators | 2 | 00 – FFFF
[8 empty] | 28 |  |  | 28 | Lights | 1 | 0x00-0xFF
[8 empty] | 29 |  |  | 29 | Doors | 1 | 0x00-0xFF
[8 empty] | 30 |  |  | 30 | Total Vehicle Overspeed Time | 5 | 0.00 – 9999999.99 | [6 empty] | h
[8 empty] | 31 |  |  | 31 | Total Vehicle Engine Overspeed Time | 5 | 0.00 – 9999999.99 | [6 empty] | h
[8 empty] | 32 |  |  | 32 | Total Distance Impulses | 4 | 0 – 21474836
[8 empty] | 38 |  |  | 38 | CANBUS Report Expansion Mask | 4 | 0x00000000 – 0xFFFFFFFF
[8 empty] | 39 |  |  | 39 | Ad-Blue Level | 2 | 0 – 100 | [6 empty] | %
[8 empty] | 40 |  |  | 40 | Axle Weight 1st | 2 | 0 – 65535 | [6 empty] | kg
[8 empty] | 41 |  |  | 41 | Axle Weight 3rd | 2 | 0 – 65535 | [6 empty] | kg
[8 empty] | 42 |  |  | 42 | Axle Weight 4th | 2 | 0 – 65535 | [6 empty] | kg
[8 empty] | 43 |  |  | 43 | Tachograph Overspeed Signal | 1 | 0¦1 |  |  | 0¦1
[8 empty] | 44 |  |  | 44 | Tachograph Vehicle Motion Signal | 1 | 0¦1 |  |  | 0¦1
[8 empty] | 45 |  |  | 45 | Tachograph Driving Direction | 1 | 0¦1 |  |  | 0¦1
[8 empty] | 46 |  |  | 46 | Analog Input Value | 4 | 0 – 99999 | [6 empty] | mV
[8 empty] | 47 |  |  | 47 | Engine Braking Factor | 4 | 0 – 4278190079
[8 empty] | 48 |  |  | 48 | Pedal Braking Factor | 4 | 0 – 4278190079
[8 empty] | 49 |  |  | 49 | Total Accelerator Kick-downs | 4 | 0 – 999999
[8 empty] | 50 |  |  | 50 | Total Effective Engine Speed Time | 5 | 0.00 – 9999999.99 | [6 empty] | h
[8 empty] | 51 |  |  | 51 | Total Cruise Control Time | 5 | 0.00 – 9999999.99 | [6 empty] | h
[8 empty] | 52 |  |  | 52 | Total Accelerator Kick-down Time | 5 | 0.00 – 9999999.99 | [6 empty] | h
[8 empty] | 53 |  |  | 53 | Total Brake Applications | 4 | 0 – 999999
[8 empty] | 54 |  |  | 54 | Tachograph Driver 1 Card Number | <=40 | '0'-'9' 'a'-'z' 'A'-'Z' '-' '_'
[8 empty] | 55 |  |  | 55 | Tachograph Driver 2 Card Number | <=40 | '0'-'9' 'a'-'z' 'A'-'Z' '-' '_'
[8 empty] | 56 |  |  | 56 | Tachograph Driver 1 Name | <=40 | '0'-'9' 'a'-'z' 'A'-'Z' '-' '_'
[8 empty] | 57 |  |  | 57 | Tachograph Driver 2 Name | <=40 | '0'-'9' 'a'-'z' 'A'-'Z' '-' '_'
[8 empty] | 58 |  |  | 58 | Registration Number | <=40 | ASCII
[8 empty] | 59 |  |  | 59 | Expansion Information | 2 | 0x0000 – 0xFFFF
[8 empty] | 60 |  |  | 60 | Rapid Brakings | 4 | 0 – 16711679
[8 empty] | 61 |  |  | 61 | Rapid Accelerations | 4 | 0 – 16711679
[8 empty] | 62 |  |  | 62 | Engine Torque | 1 | 0 – 100 | [6 empty] | %
[8 empty] | 148 |  |  | 148 | GNSS Accuracy | 1 | 0 – 50
[8 empty] | 149 |  |  | 149 | Speed | 3 | 0.0 – 999.9 | [6 empty] | km/h
[8 empty] | 150 |  |  | 150 | Azimuth | 2 | 0 – 359
[8 empty] | 151 |  |  | 151 | Altitude | 2
[8 empty] | 152 |  |  | 152 | Longitude | 4
[8 empty] | 153 |  |  | 153 | Latitude | 4
[8 empty] | 154 |  |  | 154 | GNSS UTC Time | 7 | YYYYMMDDHHMMSS
[8 empty] | 155 |  |  | 155 | MCC | 2 | 0000 – FFFF
[8 empty] | 156 |  |  | 156 | MNC | 2 | 0000 – FFFF
[8 empty] | 157 |  |  | 157 | LAC | 2 | 0000 – FFFF
[8 empty] | 158 |  |  | 158 | Cell ID | 4 | 00000000 – FFFFFFFF
[8 empty] | 159 |  |  | 159 | Reserved | 1 | 00
CONR |  |  | HBD | HBD |  | 1 |  | 1 |  |  | 1 | Length | 1
[8 empty] | 2 |  |  | 2 | Device Type | 3 | 802003 | 802003
[8 empty] | 3 |  |  | 3 | Protocol Version | 2 | 0000 – FFFF
[8 empty] | 4 |  |  | 4 | Firmware Version | 2 | 0000 – FFFF
[8 empty] | 5 |  |  | 5 | Unique ID | 8 | IMEI/Device Name
|  |  | ACK | ACK |  | 2 |  | 1 |  |  | 1 | Length | 1
[8 empty] | 2 |  |  | 2 | Device Type | 3 | 802003 | 802003
[8 empty] | 3 |  |  | 3 | Protocol Version | 2 | 0000 – FFFF
[8 empty] | 4 |  |  | 4 | Firmware Version | 2 | 0000 – FFFF
[8 empty] | 5 |  |  | 5 | Unique ID | 8 | IMEI/Device Name
[8 empty] | 6 |  |  | 6 | ID | 1