## Project Information
TagName | Member | Value | visable
xmlversion |  | 1.00
root |  | 0100
protocol |  | 0600
qldbg |  | 0100
qble |  | 0100
device_type |  | 802004
name |  | GV58LAU
password |  | gv58lau
sub_title |  | LTE Cat-4/LTE/GNSS Tracker
support | LTE-Cat1 | No | Yes
support | LTE-Cat4 | Yes | Yes
support | 3G | Yes | Yes
support | 2G | Yes | Yes
support | Format | 3
support | IBattery | Yes
support | BLE | Yes | Yes
support | RS232 | No | Yes
support | RS485 | No | Yes
support | 1-Wire | No | Yes
support | CAN | 1 | No
support | Tachograph | No | Yes
support | OBD | No | Yes
support | IO | Yes
support | Call | No
support | SMS | Yes
support | IP67 | No | Yes
support | Version | FF

## 0Device Information
menu1 | code | image1 | menu2 | Command | Description2 | CommandID | image2 | sort | sort2 | groupid | groupname | id | Parameter | Length | RangeFormat | Default | Filter | Type | RangeMx | Description | Description3 | Enable | image3 | unit
Device Information | 0 | Images\Actions\DeviceInformation.png | Version Information | QLDBG |  | 0103 | Images\Actions\Group2_16x16.png | 1 | 1 | 1 | Version Information | 0001001 | HW Encryption Status | 1 | 0-1 |  |  |  | 0: Not Encrypted¦1:Encrypted |  |  | FALSE
[8 empty] | 2 | 2 | 1 |  | 0001002 | Protocol Version | 10 | 80XXXX0000 –80XXXXFFFF, X∈{'A' – 'Z', '0' – '9'}
[8 empty] | 3 | 3 | 1 |  | 0001003 | HW Version | 4 | 0000-FFFF
[8 empty] | 4 | 4 | 1 |  | 0001004 | BB Version | 4 | 0000-FFFF
[8 empty] | 5 | 5 | 1 |  | 0001005 | Reserved | 0 | [7 empty] | FALSE
[8 empty] | 6 | 6 | 1 |  | 0001006 | Reserved | 0 | [7 empty] | FALSE
[8 empty] | 7 | 7 | 1 |  | 0001007 | BLE Boot Version | 4 | 0000-FFFF | [6 empty] | FALSE
[8 empty] | 8 | 8 | 1 |  | 0001008 | BLE Version | 4 | 0000-FFFF
[8 empty] | 9 | 9 | 1 |  | 0001009 | CPU ID | 20 | '0' – '9' 'a' – 'f' 'A' – 'F' | [6 empty] | FALSE
|  |  | Hardware Status Information | QLDBG |  | 0104 | Images\Actions\Group2_16x16.png | 1 | 1 | 1 | Hardware Status Information | 0002001 | AVL Status | 2 | 41¦42¦21¦22¦12¦11¦1A¦16 |  |  |  | 41:Sensor Rest¦42:Sensor Motion¦11:Ignition Off Rest¦12:Ignition On Motion¦21:Ignition On Rest¦22:Ignition On Motion¦1A:Fake Tow¦16:Tow¦ |  |  | FALSE
[8 empty] | 2 | 2 | 1 |  | 0002002 | Extern Power Supply | 1 | 0-1 |  |  |  | 0:Disconnected¦1:Connected |  |  | FALSE
[8 empty] | 3 | 3 | 1 |  | 0002003 | Extern Power Voltage | <=5 | 0–48000mv |  |  | -1 | [5 empty] | mv
[8 empty] | 4 | 4 | 1 |  | 0002004 | Battery Status | 1 | 0-1 |  |  |  | 0:Disconnected¦1:Connected
[8 empty] | 5 | 5 | 1 |  | 0002005 | Battery Switch | 1 | 0-1 |  |  |  | 0:OFF¦1:ON
[8 empty] | 6 | 6 | 1 |  | 0002006 | Charging Status | 1 | 0-1 |  |  |  | 0:Stop Charging¦1:Charging
[8 empty] | 7 | 7 | 1 |  | 0002007 | Battery Voltage | <=4 | 0-4200mv |  |  | -1 | [5 empty] | mv
[8 empty] | 8 | 8 | 1 |  | 0002008 | Battery Capacity | 3 | 0-100 | [7 empty] | Images\battery\battery-1.png | %
|  |  | Network Status Information | QLDBG |  | 0202 | Images\Actions\Group2_16x16.png | 1 | 1 | 1 | SIM Information | 0003001 | SIM Card Status | 1 | 0-5 |  |  |  | 0:Unknow¦1:Inserted¦2:Removed¦3:Ready¦4:Locked Pin¦5:Locked PUK¦
[8 empty] | 2 | 2 | 1 |  | 0003002 | ICCID | 20 | '0' – '9' 'a' – 'f' 'A' – 'F'
[8 empty] | 3 | 3 | 2 | Network Register Information | 0003003 | IMSI | 15 | '0' – '9' 'a' – 'f' 'A' – 'F'
[8 empty] | 4 | 4 | 2 |  | 0003004 | Network Type | 1 | 0-3 |  |  |  | 0: Unknow¦1: 2G¦2: 3G¦3: 4G¦
[8 empty] | 5 | 5 | 2 |  | 0003005 | CSQ RSSI | <=2 | 0 – 31¦99 | [7 empty] | Images\CSQ\CSQRSSI_5.png
[8 empty] | 6 | 6 | 2 |  | 0003006 | CSQ BER | <=2 | 0 – 7¦99
[8 empty] | 7 | 7 | 2 |  | 0003007 | CS Status | 1 | 0-5 |  |  |  | 0: No Searching¦1: Registered¦2: Searching¦3: Denied¦4: Unknown¦5: Roaming¦
[8 empty] | 8 | 8 | 2 |  | 0003008 | PS Status | 1 | 0-8 |  |  |  | 0: No Searching¦1: Registered¦2: Searching¦3: Denied¦4: Unknown¦5: Roaming¦6: Only Local SMS¦7: Only Roaming SMS¦8: Registration of Emergency Services¦
[8 empty] | 9 | 9 | 2 |  | 0003009 | PDP Status | 1 | 0-3 |  |  |  | 0: Deactivated¦1: Activating¦2: Activated¦3: Deactivating¦
[8 empty] | 10 | 10 | 2 |  | 0003010 | Cell ID | 4¦8 | XXXX/XXXXXXXX
[8 empty] | 11 | 11 | 2 |  | 0003011 | IP Address | <=15 | (IP)
[8 empty] | 12 | 12 | 2 |  | 0003012 | Main DNS | <=15 | (IP) | [6 empty] | FALSE
[8 empty] | 13 | 13 | 2 |  | 0003013 | Backup DNS | <=15 | (IP) | [6 empty] | FALSE
[8 empty] | 14 | 14 | 3 | Report Information | 0003014 | Socket Status | 1 | 0-2 | [6 empty] | FALSE
[8 empty] | 15 | 15 | 3 |  | 0003015 | Sending Status | 1 | 0-6 |  |  |  | 0: Initial¦1: No Service¦2: Idle¦3: Activating¦4: Connecting¦5: Sending¦6: Reset¦
[8 empty] | 16 | 16 | 3 |  | 0003016 | Report Numbers | <=2 | 0-10
[8 empty] | 17 | 17 | 3 |  | 0003017 | Buffer Numbers | <=4 | 0-10000
[8 empty] | 18 | 18 | 3 |  | 0003018 | BAND | 0-4 | 0-9999
[8 empty] | 19 | 19 | 3 |  | 0003019 | MCC | 3 | 0-999
[8 empty] | 20 | 20 | 3 |  | 0003020 | MNC | 2-3 | 00-999
|  |  | GNSS Status Information | QLDBG |  | 0302 | Images\Actions\Group2_16x16.png | 1 | 1 | 1 | GNSS Chip Information | 0004001 | Power Status | 1 | 0-1 |  |  |  | 0: Closed¦1: Opened¦
[8 empty] | 2 | 2 | 1 |  | 0004002 | Reserved | 0 | [7 empty] | FALSE
[8 empty] | 3 | 3 | 2 | Location Information | 0004003 | GNSS Accuracy | <=2 | 0¦1 – 50 |  |  | -1
[8 empty] | 4 | 4 | 2 |  | 0004004 | Speed | <=3 | 0.0 – 999.9 km/h |  |  | -1 | [5 empty] | km/h
[8 empty] | 5 | 5 | 2 |  | 0004005 | Azimuth | <=3 | 0 – 359 |  |  | -1
[8 empty] | 6 | 6 | 2 |  | 0004006 | Altitude | <=8 | (–)xxxxx.x m | [8 empty] | m
[8 empty] | 7 | 7 | 2 |  | 0004007 | Longitude | <=11 | (–)xxx.xxxxxx
[8 empty] | 8 | 8 | 2 |  | 0004008 | Latitude | <=10 | (–)xx.xxxxxx
[8 empty] | 9 | 9 | 2 |  | 0004009 | GNSS UTC Time | 14 | YYYYMMDDHHMMSS
[8 empty] | 10 | 10 | 2 |  | 0004010 | Mileage | <=7 | 0.0 – 4294967.0 km |  |  | -1 | [5 empty] | km
|  |  | GNSS Satellite Signal | QLDBG |  | 0303 | Images\Actions\Group2_16x16.png | 1 | 1 | 0 | GNSS Satellite Signal | 0005001 | GNSS Type | 1 | 0-3 | 0 |  |  | 0: GPGSV¦1: GLGSV¦2: BDGSV¦3:GAGSV¦
[8 empty] | 2 | 2 | 0 |  | 0005002 | SV Count | <= 2 | 0-24 | SV ID¦SV Power¦
|  |  | User I/O Status Information | QLDBG |  | 0402 | Images\Actions\Group2_16x16.png | 1 | 1 | 1 | User I/O Status Information | 0006001 | Pin Mask | 1 | 0 - F
[8 empty] | 2 | 2 | 1 |  | 0006002 | Reserved | 0
[8 empty] | 3 | 3 | 1 |  | 0006003 | Reserved | 0
[8 empty] | 4 | 4 | 1 |  | 0006004 | Reserved | 0
[8 empty] | 5 | 5 | 1 |  | 0006005 | Digital Input | 4 | 0000 – 0F0F |  |  | -2 | Ignition detection¦Digital input 1¦Reserved¦Reserved¦Reserved¦Reserved¦Reserved¦Reserved¦Reserved¦Reserved¦Reserved¦Reserved¦Reserved¦Reserved¦Reserved¦Reserved¦
[8 empty] | 6 | 6 | 1 |  | 0006006 | Digital Output | 4 | 0000 – 0F07 |  |  | -2 | Digital output 1¦Digital output 2¦Digital output 3¦
|  |  | GPIO Setting | CEGPIO |  | 0,1 | Images\Actions\Group2_16x16.png | 1 | 1 | 1 | GPIO Setting | 0007001 | Type | 0 | 0-1 |  |  |  | 0: Read¦1: Send¦
[8 empty] | 2 | 2 | 1 |  | 0007002 | Port | <=3 | 0-256 |  |  | -1
[8 empty] | 3 | 3 | 1 |  | 0007003 | Mode | 1 | 0-2 |  |  |  | 0: Normal IO¦1: Function IO¦2: Interrupt IO¦
[8 empty] | 4 | 4 | 1 |  | 0007004 | Direction | 1 | 0-1 |  |  |  | 0: Input¦1: Output¦
[8 empty] | 5 | 5 | 1 |  | 0007005 | Value | 1 | 0-1 |  |  |  | 0: Low level¦1: High Level¦
[8 empty] | 6 | 6 | 1 |  | 0007006 | Pull Enable | 1 | 0-1 |  |  |  | 0: Disable Pull¦1: Enable Pull¦
[8 empty] | 7 | 7 | 1 |  | 0007007 | Pull Up/Down | 1 | 0-1 |  |  |  | 0: Pull Down¦1: Pull Up¦
|  |  | BLE Status Information | QLDBG |  | 0602 | Images\Actions\Group2_16x16.png | 1 | 1 | 1 | BLE Status Information | 0009001 | Power Status | 1 | 0-1 |  |  |  | 0: Disable BLE Chip¦1: Enable BLE Chip¦
[8 empty] | 2 | 2 | 1 |  | 0009002 | Boot Version | 4 | 0000-FFFF | [6 empty] | FALSE
[8 empty] | 3 | 3 | 1 |  | 0009003 | App Version | 4 | 0000-FFFF | [6 empty] | FALSE
[8 empty] | 4 | 4 | 1 |  | 0009004 | Chip Type | 1 | 0-4 |  |  |  | 0: BG22C224¦1: BLUENRG345¦ |  |  | FALSE
[8 empty] | 5 | 5 | 1 |  | 0009005 | Name | <=25 | '0' – '9' 'a' – 'z' 'A' – 'Z' '-' '_'
[8 empty] | 6 | 6 | 1 |  | 0009006 | Mac Address | 12 | 000000000000 - FFFFFFFFFFFF
|  |  | Motion Sensor Status Information | QLDBG |  | 0702 | Images\Actions\Group2_16x16.png | 1 | 1 | 1 | Motion Sensor Status Information | 0010001 | Sensor ID | 2 | 00-FF |  |  |  | 13: DA217¦33: LIS2DH/LIS3DH¦44: LIS2DW¦67: ICM42670¦DD: ICM40607¦FA: BMA253¦D1: BMI160¦A4: MC3479¦71: MC3632¦ |  |  | FALSE
[8 empty] | 2 | 2 | 2 | Calibration | 0010002 | Calibration X | <=3 | -100 | [6 empty] | FALSE
[8 empty] | 3 | 3 | 2 |  | 0010003 | Calibration Y | <=3 | -100 | [6 empty] | FALSE
[8 empty] | 4 | 4 | 2 |  | 0010004 | Calibration Z | <=3 | -100 | [6 empty] | FALSE
[8 empty] | 5 | 5 | 3 | ASC Stable | 0010005 | ASC Stable X | <=3 | -256
[8 empty] | 6 | 6 | 3 |  | 0010006 | ASC Stable Y | <=3 | -256
[8 empty] | 7 | 7 | 3 |  | 0010007 | ASC Stable Z | <=3 | -256
[8 empty] | 8 | 8 | 4 | ASC ACCE Angle | 0010008 | ASC ACCE Angle X | 3 | -1.00 – 1.00
[8 empty] | 9 | 9 | 4 |  | 0010009 | ASC ACCE Angle Y | 3 | -1.00 – 1.00
[8 empty] | 10 | 10 | 4 |  | 0010010 | ASC ACCE Angle Z | 3 | -1.00 – 1.00
[8 empty] | 11 | 11 | 5 | ASC Horizon Angle | 0010011 | ASC Horizon Angle X | 3 | -1.00 – 1.00
[8 empty] | 12 | 12 | 5 |  | 0010012 | ASC Horizon Angle Y | 3 | -1.00 – 1.00
[8 empty] | 13 | 13 | 5 |  | 0010013 | ASC Horizon Angle Z | 3 | -1.00 – 1.00
[8 empty] | 14 | 14 | 6 | ASC Gravity Angle | 0010014 | ASC Gravity Angle X | 3 | -1.00 – 1.00
[8 empty] | 15 | 15 | 6 |  | 0010015 | ASC Gravity Angle Y | 3 | -1.00 – 1.00
[8 empty] | 16 | 16 | 6 |  | 0010016 | ASC Gravity Angle Z | 3 | -1.00 – 1.00

## 1Network Settings
menu1 | code | image1 | menu2 | Command | Description2 | CommandID | image2 | sort | sort2 | groupid | groupname | id | Parameter | Length | RangeFormat | Default | Filter | Type | RangeMx | Description | Description3 | Enable | image3 | unit
Network Settings | 1 | Images\Actions\ServerConnectivity.png | BSI (Bearer Settings Information) | BSI | The command AT+GTBSI is used to configure the GPRS parameters. |  | Images\Actions\Group2_16x16.png | 1 | 1 | 1 | GSM/GPRS/LTE Settings | 0101001 | APN | <=64 | [6 empty] | Access Point Name.
[8 empty] | 2 | 2 | 1 |  | 0101002 | APN User Name | <=30 | [6 empty] | The GPRS APN user name.
[8 empty] | 3 | 3 | 1 |  | 0101003 | APN Password | <=30 | [6 empty] | The GPRS APN password.
[8 empty] | 4 | 4 | 2 | Backup GSM/GPRS/LTE Settings | 0101004 | Backup APN | <=64 | [6 empty] | Backup access point name (APN).
[8 empty] | 5 | 5 | 2 |  | 0101005 | Backup APN User Name | <=30 | [6 empty] | The backup GPRS APN user name.
[8 empty] | 6 | 6 | 2 |  | 0101006 | Backup APN Password | <=30 | [6 empty] | The backup GPRS APN password.
[8 empty] | 7 | 7 | 2 |  | 0101007 | Network Mode | 1 | 0 – 6 | 0 |  |  | 0: Auto (LTE & WCDMA & GSM)¦1: GSM Only¦2: WCDMA Only¦3: LTE Only¦4: GSM&WCDMA (GSM First)¦5: WCDMA&GSM (WCDMA First)¦6: WCDMA & LTE & GSM (WCDMA First) |  | Note: “GSM” means EGPRS here.
[8 empty] | 8 | 8 |  |  | 0101008 | Reserved | 0
[8 empty] | 9 | 9 |  |  | 0101009 | Reserved | 0
|  |  | SRI (Server Settings Information) | SRI | The command AT+GTSRI is used to configure how to report all the messages, including the server information and the method of communication between the backend server and the terminal. If the terminal is configured correctly, it should be able to report data to the backend server. |  | Images\Actions\Group2_16x16.png | 1 | 1 | 1 | Basic Settings | 0102001 | Report Mode | 1 | 0 – 7¦9 | 0 |  |  | 0: Stop mode.¦1: TCP short-connection preferred mode.¦2: TCP short-connection forced mode.¦3: TCP long-connection mode.¦4: UDP mode.¦5: Forced SMS mode.¦6: UDP with fixed local port mode.¦7: Backup server supported TCP long-connection mode.¦9: MQTT mode.¦ |  | This defines the transmission mode between the backend server and unit.
[8 empty] | 2 | 2 | 1 |  | 0102002 | Reserved | 0
[8 empty] | 17 | 3 | 3 |  | 0102003 | Buffer Mode | 1 | 0¦1¦2 | 1 |  |  | 0: Disable.¦1: Low priority.¦2: High priority.¦ |  | When enabled, the report messages will be stored to unit memory if no GSM/GPRS/LTE network covering.
[8 empty] | 3 | 4 | 2 | Backend Server Settings | 0102004 | Main Domain | <=60 | ASCII (not including ‘=’ and ‘,’) | [5 empty] | The IP address or the domain name of the main backend server.
[8 empty] | 4 | 5 | 2 |  | 0102005 | Main Port | <=5 | 0 – 65535 |  |  | -1 |  |  | The port of the main backend server.
[8 empty] | 5 | 6 | 2 |  | 0102006 | Backup Domain | <=60 | ASCII (not including ‘=’ and ‘,’) | [5 empty] | The IP address or the domain name of the backup backend server.
[8 empty] | 6 | 7 | 2 |  | 0102007 | Backup Port | <=5 | 0 – 65535 |  |  | -1 |  |  | The port of the backup backend server.
[8 empty] | 7 | 8 | 2 |  | 0102008 | SMS Gateway | <=20 | [6 empty] | Maximum 20 characters including the optional national code starting with “+” for SMS messages sending.
[8 empty] | 8 | 9 | 3 | Other Settings | 0102009 | Heartbeat Interval | <=3 | 0¦2 – 360 | 0 |  | -1 |  |  | The interval of sending heartbeat package message which makes GPRS connection alive. |  |  | minutes
[8 empty] | 9 | 10 | 3 |  | 0102010 | SACK Mode | 1 | 0¦1¦2 | 0 |  |  | 0:Disable.¦1:Enable SACK And Check.¦2:Enable SACK But Not check.¦ |  | This defines whether the backend server should respond to unit with SACK message when receiving messages from the unit.
[8 empty] | 10 | 11 | 3 |  | 0102011 | Protocol Format | 1 | 0¦1 | 0 |  |  | 0:ASCII.¦1:HEX.¦ |  | This defines the format of the report message sent from the device to the backend server.
[8 empty] | 11 | 12 | 3 |  | 0102012 | SMS ACK Mode | 1 | 0¦1 | 0 |  | -3 | 0¦1 | 0: The device will send the ACK confirmation using the mode specified by <Report Mode>¦1: The device will send the ACK confirmation via SMS to the phone number from which the command is sent via SMS¦ | 0: The device will send the ACK confirmation using the mode specified by <Report Mode>¦1: The device will send the ACK confirmation via SMS to the phone number from which the command is sent via SMS¦
[8 empty] | 12 | 13 | 2 |  | 0102013 | Reserved | 0
[8 empty] | 13 | 14 | 2 |  | 0102014 | Connection life | <=3 | 0¦10 – 600 | 30 |  | -1 |  |  | A numeral to indicate the time to maintain TCP connection for receiving commands from the server. |  |  | s
[8 empty] | 14 | 15 | 2 |  | 0102015 | Primary DNS Server | <=15 |  | 0.0.0.0 |  |  |  |  | Primary DNS Server address.
[8 empty] | 15 | 16 | 2 |  | 0102016 | Secondary DNS Server | <=15 |  | 0.0.0.0 |  |  |  |  | Secondary DNS Server address.
|  |  | QSS (Quick Start Settings) | QSS | The command AT+GTQSS is used to configure GPRS and backend server parameters if the length of all the settings is less than 160 bytes. Otherwise, the two commands AT+GTBSI and AT+GTSRI are used to set those parameters. |  | Images\Actions\Group2_16x16.png | 1 | 1 | 2 | GSM/GPRS/LTE Settings | 0103001 | APN | <=64 | [6 empty] | Access Point Name.
[8 empty] | 2 | 2 | 2 |  | 0103002 | APN User Name | <=30 | [6 empty] | The GPRS APN user name.
[8 empty] | 3 | 3 | 2 |  | 0103003 | APN Password | <=30 | [6 empty] | The GPRS APN password.
[8 empty] | 4 | 4 | 1 | Basic Settings | 0103004 | Report Mode | 1 | 0 – 7¦9 | 0 |  |  | 0: Stop mode¦1: TCP short-connection preferred mode¦2: TCP short-connection forced mode¦3: TCP long-connection mode¦4: UDP mode¦5: Forced SMS mode¦6: UDP with fixed local port mode¦7: Backup server supported TCP long-connection mode¦9:MQTT mode¦ |  | This defines the transmission mode between the backend server and unit.
[8 empty] | 5 | 5 |  |  | 0103005 | Reserved | 0
[8 empty] | 6 | 6 | 4 |  | 0103006 | Buffer Mode | 1 | 0¦1¦2 | 1 |  |  | 0: Disable¦1: Low priority ¦2: High priority¦ |  | When enabled, the report messages will be stored to unit memory if no GSM/GPRS/LTE network covering.
[8 empty] | 7 | 7 | 3 | Backend Server Settings | 0103007 | Main Domain | <=60 | ASCII (not including ‘=’ and ‘,’) | [5 empty] | The IP address or the domain name of the main backend server.
[8 empty] | 8 | 8 | 3 |  | 0103008 | Main Port | <=5 | 0 – 65535 |  |  | -1 |  |  | The port of the main backend server.
[8 empty] | 9 | 9 | 3 |  | 0103009 | Backup Domain | <=60 | ASCII (not including ‘=’ and ‘,’) | [5 empty] | The IP address or the domain name of the backup backend server.
[8 empty] | 10 | 10 | 3 |  | 0103010 | Backup Port | <=5 | 0 – 65535 | 0 |  | -1 |  |  | The port of the backup backend server.
[8 empty] | 11 | 11 | 3 |  | 0103011 | SMS Gateway | <=20 | [6 empty] | Maximum 20 characters including the optional national code starting with “+” for SMS messages sending.
[8 empty] | 12 | 12 | 4 | Other Settings | 0103012 | Heartbeat Interval | <=3 | 0¦2 – 360 | 0 |  | -1 |  |  | The interval of sending heartbeat package message which makes GPRS connection alive. |  |  | minutes
[8 empty] | 13 | 13 | 4 |  | 0103013 | SACK Mode | 1 | 0¦1¦2 | 0 |  |  | 0:Disable¦1:Enable SACK And Check¦2:Enable SACK But Not check¦ |  | This defines whether the backend server should respond to unit with SACK message when receiving messages from the unit.
[8 empty] | 14 | 14 | 4 |  | 0103014 | Protocol Format | 1 | 0¦1 | 0 |  |  | 0:ASCII¦1:HEX¦ |  | This defines the format of the report message sent from the device to the backend server.
[8 empty] | 15 | 15 | 4 |  | 0103015 | SMS ACK Mode | 1 | 0¦1 |  |  | -3 | 0¦1 | 0: The device will send the ACK confirmation using the mode specified by <Report Mode>¦1: The device will send the ACK confirmation via SMS to the phone number from which the command is sent via SMS¦ | 0: The device will send the ACK confirmation using the mode specified by <Report Mode>¦1: The device will send the ACK confirmation via SMS to the phone number from which the command is sent via SMS¦
[8 empty] | 16 | 16 | 4 |  | 0103016 | Primary DNS Server | <=15 |  | 0.0.0.0 |  |  |  |  | Primary DNS Server address.
[8 empty] | 17 | 17 | 4 |  | 0103017 | Secondary DNS Server | <=15 |  | 0.0.0.0 |  |  |  |  | Secondary DNS Server address.
|  |  | MQT ( MQTT Server Information) | MQT | The command AT+GTMQT is used to configure the username and password to connect to the MQTT server and to subscribe to topics and publish topics, If the terminal is configured correctly, it should be able to report data to the MQTT server. |  | Images\Actions\Group2_16x16.png | 1 | 1 | 1 | Basic Settings | 0104001 | Server ID | 1 | 0 | 0 |  | -1 | 0¦
[8 empty] | 2 | 2 | 1 |  | 0104002 | Keep Alive | <=4 | 0¦5 – 1080 | 60 |  | -1 |  |  | It is used to set keep alive mechanism for MQTT. |  |  | minutes
[8 empty] | 3 | 3 | 1 |  | 0104003 | UserName | <=64 | ASCII String | admin |  |  |  |  | If the MQTT server uses authentication, the user name is specified here.
[8 empty] | 4 | 4 | 1 |  | 0104004 | MQTT Password | <=64 | ASCII String | password |  |  |  |  | If the MQTT server uses authentication, the password is specified here.
[8 empty] | 5 | 5 | 1 |  | 0104005 | Reserved | 0
[8 empty] | 6 | 6 | 1 |  | 0104006 | Subscribe Topic | <=64 | ASCII String | quec_ctrl |  |  |  |  | The client subscribes to topic name.
[8 empty] | 7 | 7 | 1 |  | 0104007 | Reserved | 0
[8 empty] | 8 | 8 | 1 |  | 0104008 | Publish Topic | <=64 | ASCII String | quec_msg |  |  |  |  | The client publishes topic name.
[8 empty] | 9 | 9 | 1 |  | 0104009 | Reserved | 0
[8 empty] | 10 | 10 | 1 |  | 0104010 | Client ID | <=64 | '0'-'9' 'a'-'z' 'A'-'Z' '#' | # |  |  |  |  | Each client connected to the server has a unique client identifier (ClientID).
[8 empty] | 11 | 11 | 1 |  | 0104011 | Reserved | 0
[8 empty] | 12 | 12 | 1 |  | 0104012 | Reserved | 0
[8 empty] | 13 | 13 | 1 |  | 0104013 | Reserved | 0
[8 empty] | 14 | 14 | 1 |  | 0104014 | Reserved | 0
|  |  | TLS (TLS Data Encryption) | TLS | The command AT+GTTLS is used to configure TLS encryption parameters. |  | Images\Actions\Group2_16x16.png | 1 | 1 | 1 | Basic Settings | 0109001 | Server ID | 1 | 0 | 0 |  |  | 0: The Data Server of SRI.¦ | 0: The server is configured in the AT+GTSRI command¦ | The index of the Server.
[8 empty] | 2 | 2 | 1 |  | 0109002 | Mode | 1 | 0¦1 | 0 |  |  | 0: Disable.¦1: Enable.¦ |  | The working mode of the TLS function.
[8 empty] | 3 | 3 | 1 |  | 0109003 | Verification Mode | 1 | 0 – 2 | 0 |  |  | 0: Do not verify the certificates.¦1: Only server certification.¦2: Two-way certification | 0: In this method, no certificates need to be built into the terminal.¦1: In this method, at least the CA file needs to be built into the terminal.¦2: In this method, at least the CA file, Client Certificate file, Client key file need to be built into the terminal. | It specifies the certificate verification method for the terminal.
[8 empty] | 4 | 4 | 1 |  | 0109004 | Reserved | 0
[8 empty] | 5 | 5 | 1 |  | 0109005 | Reserved | 0

## 2Device Configuration
menu1 | code | image1 | menu2 | Command | Description2 | CommandID | image2 | sort | sort2 | groupid | groupname | id | Parameter | Length | RangeFormat | Default | Filter | Type | RangeMx | Description | Description3 | Enable | image3 | unit
Device Configuration | 2 | Images\Actions\DeviceConfiguration.png | CFG (Global Configuration) | CFG | The AT+GTCFG command is used to configure global parameters. |  | Images\Actions\Group2_16x16.png | 1 | 1 | 1 | Device Basic Information | 0201001 | New Password | 4 - 20 | '0'-'9' 'a'-'z' 'A'-'Z' | gv58lau |  |  |  |  | Set to replace the old password.
[8 empty] | 2 | 2 | 1 |  | 0201002 | Device Name | <=20 | '0'-'9' 'a'-'z' 'A'-'Z' '-' '_' | GV58LAU |  |  |  |  | An ASCII string to represent the name of unit.
[8 empty] | 3 | 3 | 2 | Odometer Settings | 0201003 | ODO Mode | 1 | 0 – 1 | 0 |  |  | 0: Disable¦1: Enable the odograph by GNSS¦ |  | Enable/disable to calculate the total mileage.
[8 empty] | 4 | 4 | 2 |  | 0201004 | ODO Initial Mileage | <=9 | 0.0 – 4294967.0 | 0.0 |  | -1 |  |  | The initial value for calculating the total mileage. |  |  | Km
[8 empty] | 5 | 5 | 1 |  | 0201005 | Reserved | 0
[8 empty] | 6 | 6 | 1 |  | 0201006 | Reserved | 0
[8 empty] | 7 | 7 | 4 |  | 0201007 | Report Item Mask | <=4 | 0000 – FFFF | 003F | 7F | -2 | Speed¦Azimuth¦Altitude¦Cells Information¦Mileage¦Send Time¦Device Name¦ |  | Bitwise mask to configure the composition of a report message, especially the composition of GNSS information.
[8 empty] | 8 | 8 | 3 | Device Working Status Settings | 0201008 | Power Saving Mode | 1 | 0 – 2 | 1 |  |  | 0: Disable¦1: GNSS Deep Saving Mode¦2: GNSS Low Saving Mode¦ |  | Set mode of power saving function.
[8 empty] | 9 | 9 | 4 | Mask Settings | 0201009 | Position Append Mask | 2 | 00 – 07 | 00 | 7 | -2 | The number of satellites used for the current position.(GNSS Statellite Number)¦Reserved for indicating <GNSS Trigger Type>.For device status reporting in almost all the event messages ¦For device status reporting in almost all the event messages¦ | The number of satellites used for the current position.¦Reserved for indicating <GNSS Trigger Type> (in +RESP:GTFRI and +RESP:GTERI) report which can’t be set here.¦For device status reporting in almost all the event messages (except +RESP:GTPNA, +RESP:GTPFA,+RESP:GTPNR,+RESP:GTPFR,+RESP:GTUPC,+RESP:GTEUC,+RESP:GTCFU and +RESP:GTPDP).¦ | A bitwise numeral to control whether to include the corresponding fields in each position after <Cell ID>.
[8 empty] | 10 | 10 | 4 |  | 0201010 | Event Mask | <=8 | 00000000 – FFFFFFFF | 1BDEF | 1BDEF | -2 | +RESP:GTPNA¦+RESP:GTPFA¦+RESP:GTMPN¦+RESP:GTMPF¦Reserved¦+RESP:GTBPL¦+RESP:GTBTC¦+RESP:GTSTC¦+RESP:GTSTT¦Reserved¦+RESP:GTPDP¦+RESP:GTRTL¦+RESP:GTIGN/IGF/VGN/VGF¦+RESP:GTIGL/VGL¦Reserved¦+RESP:GTPNR¦+RESP:GTPFR¦ |  | Bitwise mask to configure which event report will be sent to the backend server.
[8 empty] | 11 | 11 | 4 |  | 0201011 | Pin Mask | 1 | 0 – F | 0 | 4 | -2 | Reserved¦Reserved¦PIN6¦ | Reserved¦Reserved¦PIN6. Set it to 0 to configure as digital input 1, and set it to 1 to configure as output3¦ | It configures the working mode of Pin6 on the connector.
[8 empty] | 12 | 12 | 3 |  | 0201012 | LED Mode | 1 | 0 – 2 | 0 |  |  | 0: All LEDs will work for 30 minutes and then turn off¦1: All LEDs will be turned on as configured¦2: All LEDs work 10 minutes after the device is powered on and then will be off¦ | 0: Each time the device powers on, All LEDs will work for 30 minutes and then turn off.¦1: All LEDs will be turned on as configured.¦2: All LEDs work 10 minutes after the device is powered on and then will be off.¦ | It configures the working mode of LED lights.
[8 empty] | 13 | 13 | 5 | Other Function Settings | 0201013 | Device Information Report | 1 | 0¦1 | 0 |  | -3 | 0: Disable¦1: Enable¦
[8 empty] | 14 | 14 | 5 |  | 0201014 | Device Information Interval | <=5 | 30 – 86400 | 300 |  | -1 |  |  | The interval for reporting the device information. |  |  | seconds
[8 empty] | 15 | 15 | 5 |  | 0201015 | Location Request Mask | 2 | 00 – 23 | 00 |  | -5 | 0: Ignore SMS location request.¦1: Report the current position to server.¦2: Report the Google map link to Caller ID via SMS.¦&0: Hang up only.¦1: Report the current position to server.¦2: Report the Google map link to Caller ID via SMS.¦3: Both 1 And 2¦
[8 empty] | 16 | 16 | 5 |  | 0201016 | Battery Working Mode | 1 | 0¦1 | 1 |  | -3 | 0: Disable¦1: Enable¦
[8 empty] | 17 | 17 | 3 |  | 0201017 | Power Mode | 1 | 0¦1 | 0 |  |  | 0: Charge On Need¦1: Charge After Ignition On¦ | 0: If the main power supply is connected, the backup battery is charged as needed.¦1: If the main power supply is connected, the backup battery is only charged when ignition on is detected. ¦ | It controls the charge mode of the backup battery.
[8 empty] | 18 | 18 | 5 |  | 0201018 | AGPS Mode | 1 | 0 – 2 | 0 |  |  | 0: Disable¦1: AGPS Offline¦2: AGPS Online¦ |  | A numeral to indicate whether to enable AGPS.
[8 empty] | 19 | 19 | 4 |  | 0201019 | Cell Report | 4 | 0000 – FFFF | 001F | 1F | -4 | 00: Do not allow the cell information report.¦40: Allow the cell information report after failing to get GNSS position if cell information is available.¦80: Report the message +RESP:GTGSM after getting GNSS position successfully every time if cell information is available.¦C0: Report the message +RESP:GTGSM no matter whether it is successful to get GNSS position if cell information is available.¦&+RESP:GTRTL¦+RESP:GTLBC¦+RESP:GTFRI / +RESP:GTERI¦+RESP:GTSOS¦+RESP:GTTOW¦Reserved¦Reserved¦Reserved¦Reserved¦Reserved¦Reserved¦Reserved¦Reserved¦Reserved¦
[8 empty] | 20 | 20 | 5 |  | 0201020 | GNSS Lost Time | 2 | 0 – 30 | 0 |  | -1 |  |  | A time parameter to monitor the GNSS signal. |  |  | minutes
[8 empty] | 21 | 21 | 5 |  | 0201021 | GNSS Working Mode | 1 | 0¦1¦4¦10¦12 | 4 |  |  | 0: GPS and GLONASS¦1: GPS¦4: GPS and BeiDou¦10:GPS, GLONASS and Galieo positioning systems.¦12:GPS, Galieo and Beidou positioning systems.¦ | 0: GPS and GLONASS positioning systems. In this mode, the device fixes position(s) with GPS and GLONASS systems. Note: If the current GNSS chip doesn’t support GPS and GLONASS combination mode, the device will get position by GPS only.¦ 1: GPS positioning system. In this mode, the device fixes position(s) only with GPS system.¦ 4: GPS and BeiDou positioning systems. In this mode, the device fixes position(s) with GPS and BeiDou systems. Note: If the current GNSS chip doesn’t support GPS and BeiDou combination mode, the device will get position by GPS only.¦ 10: GPS, GLONASS and Galieo positioning systems. In this mode, the device fixes positions with GPS, GLONASS and Galieo systems. Note: If the current GNSS chip doesn’t support GPS, GLONASS and Galieo combination mode, the device will get position by GPS only.¦ 12: GPS, Galieo and Beidou positioning systems. In this mode, the device fixes positions with GPS, Galieo and BeiDou systems. Note: If the current GNSS chip doesn’t support GPS, Galieo and BeiDou combination mode, the device will get position by GPS only.¦ | The working mode of GNSS chip.
[8 empty] | 22 | 22 | 5 |  | 0201022 | GNSS On Time | <=3 | 60 – 150 | 150 |  | -1 |  |  | A time parameter to set the time for GNSS on. |  |  | seconds
|  |  | DOG (Protocol Watchdog) | DOG | The AT+GTDOG command is used to reboot the device in a time based manner or upon ignition. This helps the device avoid working in an abnormal state for a long time. Besides these two automatic reboot methods, the device also supports the use of the digital input to trigger the reboot manually. |  | Images\Actions\Group2_16x16.png | 1 | 1 | 1 | Basic Settings | 0202001 | Mode | 1 | 0 – 2 | 0 |  |  | 0: Disable¦1: Reboot Periodically¦2: Ignition Reboot¦ |  | The working mode of the watchdog function.
[8 empty] | 2 | 2 | 1 |  | 0202002 | Ignition Frequency | <=3 | 10 – 120 | 60 |  | -1 |  |  | If the time interval between two adjacent ignition on events is greater than this value, unit will automatically reboot when ignition on. |  |  | minutes
[8 empty] | 3 | 3 | 1 |  | 0202003 | Interval | <=2 | 1 – 30 | 30 |  | -1 |  |  | The time interval for rebooting the device. |  |  | days
[8 empty] | 4 | 4 | 1 |  | 0202004 | Time | 4 | HHMM | 0200 |  |  |  |  | The time to perform the reboot operation when the <Interval> condition is met. |  |  | HHMM
[8 empty] | 5 | 5 | 1 |  | 0202005 | Reserved | 0
[8 empty] | 6 | 6 | 2 | Other Settings | 0202006 | Report Before Reboot | 1 | 0¦1 | 1 |  | -3 | 0: Disable¦1: Enable¦ |  | Whether to report the +RESP:GTDOG message before reboot.
[8 empty] | 7 | 7 | 1 |  | 0202007 | Input ID | 1 | 0 – 1 | 0 |  |  | 0¦1¦ |  | ID of the digital input port which is used to trigger the manually reboot in despite of working mode.
[8 empty] | 8 | 8 | 1 |  | 0202008 | Reserved | 0
[8 empty] | 9 | 9 | 2 |  | 0202009 | No Network Interval | <=4 | 0¦5 – 1440 | 60 |  | -1 |  |  | The interval for rebooting the device when there is no network signal. 0 means “Do not reboot the device”. |  |  | minutes
[8 empty] | 10 | 10 | 2 |  | 0202010 | No Activation Interval | <=4 | 0¦5 – 1440 | 60 |  | -1 |  |  | The interval for rebooting the device when the device is unable to be registered to the EGPRS/LTE network. 0 means “Do not reboot the device. |  |  | minutes
[8 empty] | 11 | 11 | 2 |  | 0202011 | Send Failure Timeout | <=4 | 0¦5 – 1440 | 60 |  | -1 |  |  | The length of time (in minutes) before rebooting the device when the device fails to send a message. 0 means “Do not reboot the device”. |  |  | minutes
[8 empty] | 12 | 12 | 2 |  | 0202012 | Reserved | 0
[8 empty] | 13 | 13 | 2 |  | 0202013 | Reserved | 0
[8 empty] | 14 | 14 | 2 |  | 0202014 | Reserved | 0
[8 empty] | 15 | 15 | 2 |  | 0202015 | No CAN Interval | 4 | 0¦5 – 1440 | 60 |  | -1 |  |  | The time interval in minutes for rebooting the device when the device cannot receive CANBUS messages from CAN100 |  |  | minutes
[8 empty] | 16 | 16 | 2 |  | 0202016 | Random Reboot Time | <=2 | 0 – 60 | 0 |  | -1 |  |  | When Reboot periodically time reached, the device will reboot at a random moment between <Time> and <Time> + <Random Reboot Time>. 0 means not use <Random Reboot Time>. effective only when is set to 1. |  |  | minutes
|  |  | GAM (GNSS-Assisted Motion) | GAM | The command AT+GTGAM is used for assisting in measuring motion with GNSS if the sensor detects stationary state while the vehicle is ignition on. |  | Images\Actions\Group2_16x16.png | 1 | 1 | 1 | Main Settings | 0203001 | Mode | 1 | 0¦1 | 1 |  |  | 0: Disable¦1: Enable¦ |  | The working mode of the GNSS-assisted motion measurement function.
[8 empty] | 2 | 2 | 1 |  | 0203002 | Speed Mode | 1 | 0¦1 | 1 |  |  | 0: Disable¦1: Enable¦ |  | Enable/disable the use of GNSS speed to assist with motion status measurement based on motion sensor state.
[8 empty] | 3 | 3 | 1 |  | 0203003 | Motion Speed Threshold | <=2 | 5 – 50 | 25 |  | -1 |  |  | The speed threshold which is combined with GNSS speed to measure the status of movement. |  |  | km/h
[8 empty] | 4 | 4 | 1 |  | 0203004 | Motion Cumulative Time | <=3 | 10 – 100 | 10 |  | -1 |  |  | If the average speed is higher than <Motion Speed Threshold> for <Motion Cumulative Time>, the device is considered to be in moving state. |  |  | seconds
[8 empty] | 5 | 5 | 1 |  | 0203005 | Motionless Cumulative Time | <=3 | 10 – 250 | 60 |  | -1 |  |  | If the average speed is lower than <Motion Speed Threshold> for <Motionless Cumulative Time>, the device is considered to be in stationary state. |  |  | seconds
[8 empty] | 6 | 6 | 1 |  | 0203006 | GNSS Fix Failure Timeout | <=4 | 5 – 1800 | 60 |  | -1 |  |  | If GNSS takes longer than <GNSS Fix Failure Timeout> before it gets a fix, the device will update the motion status from the motion sensor. |  |  | seconds
[8 empty] | 7 | 7 | 1 |  | 0203007 | Reserved | 0
[8 empty] | 8 | 8 | 1 |  | 0203008 | Reserved | 0
[8 empty] | 9 | 9 | 1 |  | 0203009 | Reserved | 0
[8 empty] | 10 | 10 | 1 |  | 0203010 | Reserved | 0
|  |  | HMC (Hour Meter Count) | HMC | The command AT+GTHMC is used to measure the accumulated use time of the device with each actuation of ignition on. To use this command, the ignition signal must be connected to the device. |  | Images\Actions\Group2_16x16.png | 1 | 1 | 1 | Basic Settings | 0204001 | Mode | 1 | 0¦1¦2 | 0 |  |  | 0: Disable¦1: Difference Calculation Mode¦2: Initial Value Mode¦ | 0: Disable the hour meter count function.¦ 1: Difference Calculation Mode. The current <Hour Meter Count> reported in +RESP:GTFRI, +RESP:GTIGN and +RESP:GTIGF is equal to (=) <Hour Meter Count> + current <Initial Hour Meter Count> - last <Initial Hour Meter Count>.¦ 2: Initial Value Mode. The current <Hour Meter Count> reported in +RESP:GTFRI, +RESP:GTIGN or +RESP:GTIGF is the same as the value of <Initial Hour Meter Count>. | Enable/disable the hour meter count function.
[8 empty] | 2 | 2 | 1 |  | 0204002 | Initial Hour Meter Count | 11-13 | 00000:00:00-1193000:00:00 | 00000:00:00 |  |  |  |  | Initial hours meter count. |  |  | HHHHH:MM:SS
[8 empty] | 3 | 3 | 1 |  | 0204003 | Reserved | 0
[8 empty] | 4 | 4 | 1 |  | 0204004 | Reserved | 0
[8 empty] | 5 | 5 | 1 |  | 0204005 | Reserved | 0
[8 empty] | 6 | 6 | 1 |  | 0204006 | Reserved | 0
[8 empty] | 7 | 7 | 1 |  | 0204007 | Reserved | 0
[8 empty] | 8 | 8 | 1 |  | 0204008 | Reserved | 0
[8 empty] | 9 | 9 | 1 |  | 0204009 | Reserved | 0
[8 empty] | 10 | 10 | 1 |  | 0204010 | Reserved | 0
|  |  | HRM (Hex Report Mask) | HRM | The AT+GTHRM command is used to control the composition of the corresponding HEX report message. In each HEX report message, the corresponding mask for the report indicates which part is reported. |  | Images\Actions\Group2_16x16.png | 1 | 1 | -1 |  | 0205001 | Reserved | 0
[8 empty] | 2 | 2 | -1 |  | 0205002 | Reserved | 0
[8 empty] | 3 | 3 | 0 | ACK Mask | 0205003 | +ACK Mask | <=2 | 0 – FF | 6F | 7F | -2 | Length¦Device Type¦Protocol Version¦Firmware Version¦Device Name¦Send Time¦Count Number¦ |  | Component mask of the acknowledgement received.
[8 empty] | 4 | 4 | 2 | RSP Mask | 0205004 | +RSP Mask | <=16 | 0 – FFFFFFFFFFFFFFFF | FE1FBF | 02FE1FFF | -2 | Speed¦Azimuth¦Altitude¦MCC/ MNC/LAC/Cell ID/Reserved¦Send Time¦Count Number¦Device Name¦Length¦Device Type¦Protocol Version¦Firmware Version¦Battery Level¦External Power Voltage¦Reserved¦Reserved¦Reserved¦Reserved¦Digital IO Status¦Motion Status¦Satellite Information¦Current Mileage¦Total Mileage¦Current Hour Meter Count¦Total Hour Meter Count¦Reserved¦CAN Data¦ |  | Component mask of the location report message.
[8 empty] | 5 | 5 | 4 | EVT Mask | 0205005 | +EVT Mask | <=16 | 0 – FFFFFFFFFFFFFFFF | FE1FBF | 2FE1FFF | -2 | Speed¦Azimuth¦Altitude¦MCC/MNC/LAC/Cell ID/Reserved¦Send Time¦Count Number¦Unique ID¦Length¦Device Type¦Protocol Version¦Firmware Version¦Battery Level¦External Power Voltage¦Reserved¦Reserved¦Reserved¦Reserved¦Digital IO Status¦Motion Status¦Satellite Information¦Current Mileage¦Total Mileage¦Current Hour Meter Count¦Total Hour Meter Count¦Reserved¦CAN Data¦ |  | Component mask of the event report message.
[8 empty] | 6 | 6 | 5 | INF Mask | 0205006 | +INF Mask | <=16 | 0 – FFFFFFFFFFFFFFFF | FF7D | FFFF | -2 | ¦Length¦Unique ID¦Device Type¦Protocol Version¦Firmware Version¦Send Time¦Count Number¦INF Expansion Mask¦+RESP:GTVER¦+RESP:GTIOS¦+RESP:GTGPS¦+RESP:GTBAT¦+RESP:GTCID¦+RESP:GTCSQ¦+RESP:GTTMZ¦+RESP:GTGSM |  | Component mask of the information report message.
[8 empty] | 7 | 7 | 6 | INF Expansion Mask | 0205007 | INF Expansion Mask | <=60 | 0 – FFFF | 0 | D24D | -2 | +RESP:GTGSV¦Reserved¦+RESP:GTCVN¦+RESP:GTCSN¦Reserved¦Reserved¦+RESP:GTCML¦Reserved¦Reserved¦+RESP:GTBTI¦Reserved¦Reserved¦+RESP:GTSCS¦Reserved¦+RESP:GTRSV¦INF Expansion2 Mask¦ |  | Component mask of the information report message.
[8 empty] | 8 | 8 | 7 | INF Expansion2 Mask | 0205008 | INF Expansion2 Mask | <=60 | 0 – FFFF | 0 | 34 | -2 | Reserved¦Reserved¦+RESP:GTBSV¦Reserved¦Network Type¦+RESP:GTASV¦ |  | Component mask of the expand information report.
[8 empty] | 9 | 9 | 8 | HBD Mask | 0205009 | +HBD Mask | <=2 | 0 – FF | EF | FF | -2 | ¦Length¦Device Type¦Protocol Version¦Firmware Version¦Unique ID¦Send Time¦Count Number¦UID |  | Component mask of the heartbeat data.
[8 empty] | 10 | 10 | 9 | DAT Mask | 0205010 | +DAT Mask | <=8 | 0 – FFFFFFFF | 7F | 7F | -2 | ¦Length¦Device Type¦Protocol Version¦Firmware Version¦Device Name¦Send Time¦Count Number¦ |  | Component mask of the data report message.
[8 empty] | 11 | 11 | 10 | CRD Mask | 0205011 | +CRD Mask | <=4 | 0 – FFFF | 7D | 7F | -2 | ¦Length¦Unique ID¦Device Type¦Protocol Version¦Firmware Version¦Send Time¦Count Number |  | Component mask of the crash data packet.
[8 empty] | 12 | 12 | 11 | CAN Mask | 0205012 | +CAN Mask | <= 8 | 0 – FFFFFFFF | 7FF | 7FF | -2 | ¦Speed¦Azimuth¦Altitude¦MCC/MNC/LAC/Cell ID/Reserved¦Send Time¦Count Number¦Device Name¦Length¦Device Type¦Protocol Version¦Firmware Version |  | Component mask of the CANBUS Information packet in HEX format.
[8 empty] | 13 | 13 | -1 |  | 0205013 | Reserved | 0
|  |  | OWH (Outside Working Hours) | OWH | The command AT+GTOWH is used to define the working hours and the working mode to protect the privacy. |  | Images\Actions\Group2_16x16.png | 1 | 1 | 1 | Basic Settings | 0206001 | Mode | 1 | 0 – 3 | 0 |  |  | 0: Disable¦1: Manual Start Mode¦2: Full Manual Mode¦3: Automatic Mode¦ | 0: Disable¦1: Manual start mode. By connecting an external unit to a specified digital input of the device, the driver manually enables time check.¦2: Full manual mode. By connecting an external unit to a specified digital input of the device, the driver has full control of the privacy protection.¦3: Automatic mode. In this mode, the device will ignore the status of the digital input. It will automatically check the current time against the working hours range.¦ | Working mode.
[8 empty] | 2 | 2 | 1 |  | 0206002 | Day of Work | <=2 | 0 – 7F | 1F | 7F | -2 | 1:Monday¦2:Tuesday¦3:Wednesday¦4:Thursday¦5:Friday¦6:Saturday¦7:Sunday¦ |  | Bitwise mask to specify the working days in a week.
[8 empty] | 3 | 3 | 1 |  | 0206003 | Working Hours Start1 | 4 | HHMM | 0900 |  |  |  |  | The first period of the start working hours in a day. |  |  | HHMM
[8 empty] | 4 | 4 | 1 |  | 0206004 | Working Hours End1 | 4 | HHMM | 1200 |  |  |  |  | The first period of the end working hours in a day. |  |  | HHMM
[8 empty] | 5 | 5 | 1 |  | 0206005 | Working Hours Start2 | 4 | HHMM | 1300 |  |  |  |  | The second period of the start working hours in a day. |  |  | HHMM
[8 empty] | 6 | 6 | 1 |  | 0206006 | Working Hours End2 | 4 | HHMM | 1800 |  |  |  |  | The second period of the end working hours in a day. |  |  | HHMM
[8 empty] | 7 | 7 | 1 |  | 0206007 | Reserved | 0
[8 empty] | 8 | 8 | 1 |  | 0206008 | Reserved | 0
[8 empty] | 9 | 9 | 1 |  | 0206009 | Digital Input ID | 1 | 0 – 1 | 0 |  |  | 0¦1¦ |  | ID of the digital input port.
[8 empty] | 10 | 10 | 2 | Output Settings | 0206010 | Output ID | 1 | 0 – 3 | 0 |  |  | 0¦1¦2¦3¦ |  | Specify the ID of the output port to generate specified waveform after the trigger condition meets.
[8 empty] | 11 | 11 | 2 |  | 0206011 | Output Status | 1 | 0 – 2 | 0 |  | -1 |  |  | Set the final status of the output port when the waveform remains high or low.
[8 empty] | 12 | 12 | 2 |  | 0206012 | Duration | <=3 | 0 – 255 | 0 |  | -1 |  |  | Set half-cycle time of square-wave. |  |  | ×100ms
[8 empty] | 13 | 13 | 2 |  | 0206013 | Toggle Times | <=3 | 0 – 255 | 0 |  | -1 |  |  | The number of square-wave generated from output port.
[8 empty] | 14 | 14 | 1 |  | 0206014 | Reserved | 0
[8 empty] | 15 | 15 | 1 |  | 0206015 | Reserved | 0
[8 empty] | 16 | 16 | 1 |  | 0206016 | Reserved | 0
[8 empty] | 17 | 17 | 1 |  | 0206017 | Reserved | 0
|  |  | PDS (Preserving Device's States) | PDS | The command AT+GTPDS is used to preserve specified logic states for the device. The function works according to the <Mode> setting, and the logic state(s) to be saved are selected according to the value of <Mask>. |  | Images\Actions\Group2_16x16.png | 1 | 1 | 1 | Main Settings | 0207001 | Mode | 1 | 0¦1¦2 | 0 |  |  | 0: Disable¦1: Save Logical States¦ 2: Reset Logical States¦ | 0: Disable this function.¦1: Preserve specified logic state(s) of the device according to the value of <Mask>.¦ 2: Reset all the specified logic states listed in <Mask> after receiving the command, and then preserve the specified logic states according to the value of <Mask>.¦ | Working mode.
[8 empty] | 2 | 2 | 2 | Mask Settings | 0207002 | Mask | <=4 | 0 – FFFF | 0 | 07F9 | -2 | 0: States of GEO¦1: Reserved¦2: Reserved¦3: Information of last known position¦4: State of ignition¦5: State of wave shape 1¦6: State of digital input¦7: State of SPD¦8: State of SSR¦9: State of main power¦10: State of PEO¦11: Reserved¦12: Reserved¦ |  | Bitwise mask to configure which device states will be preserved.Each bit represents a state.
[8 empty] | 3 | 3 | 1 |  | 0207003 | Reserved | 0
[8 empty] | 4 | 4 | 1 |  | 0207004 | Reserved | 0
[8 empty] | 5 | 5 | 1 |  | 0207005 | Reserved | 0
[8 empty] | 6 | 6 | 1 |  | 0207006 | Reserved | 0
[8 empty] | 7 | 7 | 1 |  | 0207007 | Reserved | 0
[8 empty] | 8 | 8 | 1 |  | 0207008 | Reserved | 0
|  |  | PIN (Auto-unlock PIN) | PIN | The command AT+GTPIN is used to configure the auto-unlock PIN function of the device. |  | Images\Actions\Group2_16x16.png | 1 | 1 | 1 | Basic Settings | 0208001 | Mode | 1 | 0¦1 | 0 |  | -3 | 0: Disable¦1: Enable¦
[8 empty] | 2 | 2 | 1 |  | 0208002 | PIN | 4 - 8 | '0' – '9' | [5 empty] | Code used to unlock the SIM PIN.
[8 empty] | 3 | 3 | 1 |  | 0208003 | Reserved | 0
[8 empty] | 4 | 4 | 1 |  | 0208004 | Reserved | 0
[8 empty] | 5 | 5 | 1 |  | 0208005 | Reserved | 0
[8 empty] | 6 | 6 | 1 |  | 0208006 | Reserved | 0
[8 empty] | 7 | 7 | 1 |  | 0208007 | Reserved | 0
|  |  | TMA (Time Adjustment) | TMA | The command AT+GTTMA is used to adjust for the local time of the device remotely. Upon receiving this command, the device will set the time zone and daylight saving accordingly. Then it will use the given UTC time to adjust for the local time based on the time zone and daylight saving setting. |  | Images\Actions\Group2_16x16.png | 1 | 1 | 1 | Basic Settings | 0212001 | Sign | 1 | ¦+¦- | + |  |  | +¦-¦ |  | It indicates the positive or negative offset of the local time from UTC.
[8 empty] | 2 | 2 | 1 |  | 0212002 | Hour Offset | <=2 | 0 – 12 | 0 |  | -1 |  |  | UTC offset in hours.
[8 empty] | 3 | 3 | 1 |  | 0212003 | Minute Offset | <=2 | 0 – 59 | 0 |  | -1 |  |  | UTC offset in minutes.
[8 empty] | 4 | 4 | 1 |  | 0212004 | Daylight Saving Mode | 1 | 0¦1 | 0 |  | -3 | 0¦1
[8 empty] | 5 | 5 | 1 |  | 0212005 | UTC Time | 14 | YYYYMMDDHHMMSS | [5 empty] | UTC time used to adjust for the local time on the device. |  |  | YYYYMMDDHHMMSS
[8 empty] | 6 | 6 | 1 |  | 0212006 | Network Time Checking | 1 | 0¦1 | 1 |  | -3 | 0¦1
[8 empty] | 7 | 7 | 1 |  | 0212007 | Reserved | 0
[8 empty] | 8 | 8 | 1 |  | 0212008 | Reserved | 0
[8 empty] | 9 | 9 | 1 |  | 0212009 | Reserved | 0
|  |  | WLT (Allowlist) | WLT | The command AT+GTWLT is used to configure a list of authorized phone numbers which are allowed to perform the SMS functions. |  | Images\Actions\Group2_16x16.png | 1 | 1 | 1 | Main Settings | 0213001 | Call Filter | 1 | 0 – 1¦4 – 5 | 0 | 5 | -2 | Bit0: White list for location by call.¦Bit1: Reserved.¦Bit2: White list for SMS.¦ | Bit0: White list for location by call.¦Bit1: Reserved.¦Bit2: White list for SMS. Gateway number and SOS number will ignore the white list function.¦ | Bitwise mask to configure the white list.
[8 empty] | 2 | 2 | 2 | Phone Number list | 0213002 | Start Index | <=2 | 1 – 10 | 1 |  | -1 |  |  | The index range of the white list to which thie phone numbers are to be updated.
[8 empty] | 3 | 3 | 2 |  | 0213003 | End Index | <=2 | 1 – 10 | 1 |  | -1 | 10:Number¦20¦¦¦ |  | The index range of the white list to which thie phone numbers are to be updated.
[8 empty] | 4 | 4 | 2 |  | 0213004 | Phone Number List | <=20*10 | [6 empty] | The list of phone number,which are separated by comma,to be updated to the white list.
[8 empty] | 5 | 5 | 1 |  | 0213005 | Reserved | 0
[8 empty] | 6 | 6 | 1 |  | 0213006 | Reserved | 0
[8 empty] | 7 | 7 | 1 |  | 0213007 | Reserved | 0
[8 empty] | 8 | 8 | 1 |  | 0213008 | Reserved | 0
|  |  | AVS (Accelerometer Virtual Ignition) | AVS | The command AT+GTAVS is used to configure parameters for detecting virtual ignition status based on motion status. It works when hard-wired ignition line is not connected and Accelerometer (motion status) virtual ignition mode is enabled by AT+GTVMS. |  | Images\Actions\Group2_16x16.png | 1 | 1 | 1 | Main Settings | 1101001 | Rest Validity | <=3 | 1 – 255 | 30 |  | -1 |  |  | A time parameter to determine whether the device enters stationary state. |  |  | seconds
[8 empty] | 2 | 2 | 1 |  | 1101002 | Movement Validity | <=3 | 1 – 255 | 60 |  | -1 |  |  | A time parameter to determine whether the device enters moving state. |  |  | seconds
[8 empty] | 3 | 3 | 1 |  | 1101003 | Reserved | 0
[8 empty] | 4 | 4 | 1 |  | 1101004 | Reserved | 0
[8 empty] | 5 | 5 | 1 |  | 1101005 | Reserved | 0
|  |  | VVS (Voltage Virtual Ignition) | VVS | The command AT+GTVVS is used to configure parameters for checking ignition state by voltage. It will work when hard-wired ignition line is not connected and Voltage Virtual Ignition mode is enabled by AT+GTVMS. |  | Images\Actions\Group2_16x16.png | 1 | 1 | 1 | Main Settings | 1102001 | Ignition On Voltage | <=5 | 250 – 28000 | 13500 |  | -1 |  |  | The external power voltage in ignition on state. |  |  | mV
[8 empty] | 2 | 2 | 1 |  | 1102002 | Voltage Offset | <=4 | 200 – 2000 | 600 |  | -1 |  |  | The offset from <Ignition On Voltage> used to determine ignition on or ignition off state. |  |  | mV
[8 empty] | 3 | 3 | 1 |  | 1102003 | Ignition On Debounce | <=3 | 5 – 255 | 10 |  | -1 |  |  | The debounce time before updating virtual ignition on state according to the external power voltage. Unit: second. |  |  | x2 seconds
[8 empty] | 4 | 4 | 1 |  | 1102004 | Smart Voltage Adjustment | 1 | 0¦1 | 1 |  |  | 0: Disable¦1: Enable¦ | 0: Disable the smart voltage adjustment algorithm. The values of <Ignition On Voltage> and <Voltage Offset> will keep static.¦1: Enable the smart voltage adjustment algorithm. The values of <Ignition On Voltage> and <Voltage Offset> will dynamically change according to the actual ignition on and off voltage.¦ | Enable/disable smart voltage adjustment algorithm.
[8 empty] | 5 | 5 | 1 |  | 1102005 | Ignition Off Debounce | <=3 | 5 – 255 | 10 |  | -1 |  |  | The debounce time to wait before updating the virtual ignition off state according to the external power voltage. |  |  | x2 seconds
|  |  | VMS (Virtual Ignition Mode Selection) | VMS | The command AT+GTVMS is used to configure the mode of virtual ignition state detection. |  | Images\Actions\Group2_16x16.png | 1 | 1 | 1 | Main Settings | 1103001 | Virtual Ignition Mode | 1 | 0¦2¦4¦7 | 0 |  |  | 0: Disable ¦2: Voltage virtual ignition detection mode. ¦4: Accelerometer virtual ignition detection mode¦7: Combined detection mode. ¦ |  | A numeral to define the working mode of detecting virtual ignition state.
[8 empty] | 2 | 2 | 7 | Combined detection mode. | 1103002 | Virtual Ignition On Mask | 2 | 00 – 03 | 03 | 3 | -2 | Bit0 (01): Voltage virtual ignition detection¦Bit1 (02): Motion status virtual ignition detection¦ |  | Bitwise mask to detect the ignition on event.
[8 empty] | 3 | 3 | 7 |  | 1103003 | Virtual Ignition Off Mask | 2 | 00 – 03 | 03 | 3 | -2 | Bit0 (01): Voltage virtual ignition detection¦Bit1 (02): Motion status virtual ignition detection¦ |  | Bitwise mask to detect ignition off event.
[8 empty] | 4 | 4 | 7 |  | 1103004 | Virtual Ignition On Logic | 1 | 0 – 1 | 1 |  |  | 0: AND logic.¦1: OR logic.¦ |  | The logic of each bit in <Virtual Ignition On Mask>.
[8 empty] | 5 | 5 | 7 |  | 1103005 | Reserved | 0
|  |  | CMD (Command String Storage) | CMD | The AT+GTCMD command is used to store the commands which will be used by the command AT+GTUDF. |  | Images\Actions\Group2_16x16.png | 1 | 1 | 1 | Main Settings | 1301001 | Mode | 1 | 0 – 1 | 0 |  |  | 0: Delete the stored command.¦1: Add the stored command.¦ | The working mode of the store command string.¦ | A numeral to indicate how to handle (add/delete) the stored command string.
[8 empty] | 2 | 2 | 1 |  | 1301002 | Command ID | <=2 | 0 – 31 | 0 |  | -1 |  |  | A numeral to identify the stored command.
[8 empty] | 3 | 3 | 1 |  | 1301003 | Command String | <=200 | AT command | [5 empty] | The whole content of the stored command.
[8 empty] | 4 | 4 | 1 |  | 1301004 | Reserved | 0
[8 empty] | 5 | 5 | 1 |  | 1301005 | Reserved | 0
[8 empty] | 6 | 6 | 1 |  | 1301006 | Reserved | 0
[8 empty] | 7 | 7 | 1 |  | 1301007 | Reserved | 0
|  |  | UDF (User Defined Function) | UDF | The AT+GTUDF command is used to bind input events and stored commands. The input events will trigger the corresponding stored commands. |  | Images\Actions\Group2_16x16.png | 1 | 1 | 1 | Main Settings | 1302001 | Mode | 1 | 0 – 2 | 0 |  |  | 0: Disable The Event Group.¦1: Enable The Event Group¦2: Delete The Event Group¦ |  | The working mode of the user defined function.
[8 empty] | 2 | 2 | 1 |  | 1302002 | Group ID | <=2 | 0 – 31 |  |  | -1 |  |  | A numeral to identify the group of input events and the stored commands to be executed.
[8 empty] | 3 | 3 | 2 | Mask Settings | 1302003 | Input ID Mask | <=16 | 0 – FFFFFFFFFFFFFFFF | 0 | 1800303CF3FDFF | -2 | Power on finished¦Ignition on¦Ignition off¦Attached to the GPRS network¦Not attached to the GPRS network¦Registered on the GSM network¦Not registered on the GSM network¦Network roaming¦Network non-roaming¦Reserved¦GNSS is on¦GNSS is off¦The device is stationary¦The device is moving¦External charge inserted¦No external charge¦The device is charging¦The device is not charging¦Reserved¦Reserved¦Digital input 1 is activated¦Digital input 1 is inactivated¦SIM card is inserted¦SIM card is not inserted¦Reserved¦Reserved¦Inside the speed range¦Outside the speed range¦Messages need to be sent¦No messages need to be sent¦Reserved¦Reserved¦Reserved¦Reserved¦Reserved¦Reserved¦Network jamming is detected¦Network jamming is not detected¦Reserved¦Reserved¦Reserved¦Reserved¦Reserved¦Reserved¦Reserved¦Reserved¦Reserved¦Reserved¦Reserved¦Reserved¦Reserved¦The device fixes GNSS successfully¦The device fails to fix GNSS¦ |  | Bitwise mask which indicates the input events included in the group.
[8 empty] | 4 | 4 | 1 |  | 1302004 | Debounce Time | <=5 | 0 – 86400 | 0 |  | -1 |  |  | The debounce time for input events before the specified stored commands are executed. |  |  | seconds
[8 empty] | 5 | 5 | 2 |  | 1302005 | Inzizo Mask | <=5 | 00000 – FFFFF | 0 | FFFFF | -2 | Inside the Geo 0¦Inside the Geo 1¦Inside the Geo 2¦Inside the Geo 3¦Inside the Geo 4¦Inside the Geo 5¦Inside the Geo 6¦Inside the Geo 7¦Inside the Geo 8¦Inside the Geo 9¦Inside the Geo 10¦Inside the Geo 11¦Inside the Geo 12¦Inside the Geo 13¦Inside the Geo 14¦Inside the Geo 15¦Inside the Geo 16¦Inside the Geo 17¦Inside the Geo 18¦Inside the Geo 19¦ |  | Bitwise mask used to indicate the input events which occur within the Geo-fence.
[8 empty] | 6 | 6 | 2 |  | 1302006 | Outzizo Mask | <=5 | 00000 – FFFFF | 0 | FFFFF | -2 | Outside the Geo 0¦Outside the Geo 1¦Outside the Geo 2¦Outside the Geo 3¦Outside the Geo 4¦Outside the Geo 5¦Outside the Geo 6¦Outside the Geo 7¦Outside the Geo 8¦Outside the Geo 9¦Outside the Geo 10¦Outside the Geo 11¦Outside the Geo 12¦Outside the Geo 13¦Outside the Geo 14¦Outside the Geo 15¦Outside the Geo 16¦Outside the Geo 17¦Outside the Geo 18¦Outside the Geo 19¦ |  | Bitwise mask to indicate the input events which occur outside the Geo-fence.
[8 empty] | 7 | 7 | 2 |  | 1302007 | Command ID Mask | <=8 | 0 – FFFFFFFF | 0 | FFFFFFFF | -2 | Stocmd ID Mask 0¦Stocmd ID Mask 1¦Stocmd ID Mask 2¦Stocmd ID Mask 3¦Stocmd ID Mask 4¦Stocmd ID Mask 5¦Stocmd ID Mask 6¦Stocmd ID Mask 7¦Stocmd ID Mask 8¦Stocmd ID Mask 9¦Stocmd ID Mask 10¦Stocmd ID Mask 11¦Stocmd ID Mask 12¦Stocmd ID Mask 13¦Stocmd ID Mask 14¦Stocmd ID Mask 15¦Stocmd ID Mask 16¦Stocmd ID Mask 17¦Stocmd ID Mask 18¦Stocmd ID Mask 19¦Stocmd ID Mask 20¦Stocmd ID Mask 21¦Stocmd ID Mask 22¦Stocmd ID Mask 23¦Stocmd ID Mask 24¦Stocmd ID Mask 25¦Stocmd ID Mask 26¦Stocmd ID Mask 27¦Stocmd ID Mask 28¦Stocmd ID Mask 29¦Stocmd ID Mask 30¦Stocmd ID Mask 31¦ | Note: The maximum number of the stored commands to be excuted in a group is five | Bitwise mask of the stored commands which will be executed after the status of the group becomes TRUE.
[8 empty] | 8 | 8 | 1 |  | 1302008 | Command Ack Mode | 1 | 0¦1 | 0 |  |  | 0: Disable¦1: Enable¦ | 0: Do not send an acknowledgement message when a stored command is executed.¦1: Send an acknowledgement message when a stored command is executed.¦ | A numeral to indicate whether to return an acknowledgement message after a stored command is executed.
[8 empty] | 9 | 9 | 2 |  | 1302009 | Inpeo Mask | <=5 | 00000 – FFFFF | 0 | FFFFF | -2 | Inside the Peo 0¦Inside the Peo 1¦Inside the Peo 2¦Inside the Peo 3¦Inside the Peo 4¦Inside the Peo 5¦Inside the Peo 6¦Inside the Peo 7¦Inside the Peo 8¦Inside the Peo 9¦Inside the Peo 10¦Inside the Peo 11¦Inside the Peo 12¦Inside the Peo 13¦Inside the Peo 14¦Inside the Peo 15¦Inside the Peo 16¦Inside the Peo 17¦Inside the Peo 18¦Inside the Peo 19¦ |  | Bitwise mask to indicate the input events within the polygon Geo-fence.
[8 empty] | 10 | 10 | 2 |  | 1302010 | Outpeo Mask | <=5 | 00000 – FFFFF | 0 | FFFFF | -2 | Outside the Peo 0¦Outside the Peo 1¦Outside the Peo 2¦Outside the Peo 3¦Outside the Peo 4¦Outside the Peo 5¦Outside the Peo 6¦Outside the Peo 7¦Outside the Peo 8¦Outside the Peo 9¦Outside the Peo 10¦Outside the Peo 11¦Outside the Peo 12¦Outside the Peo 13¦Outside the Peo 14¦Outside the Peo 15¦Outside the Peo 16¦Outside the Peo 17¦Outside the Peo 18¦Outside the Peo 19¦ |  | Bitwise mask to indicate the input events outside the polygon Geo-fence.
[8 empty] | 11 | 11 | 1 |  | 1302011 | Reserved
[8 empty] | 12 | 12 | 1 |  | 1302012 | Reserved
[8 empty] | 13 | 13 | 2 |  | 1302013 | Reserved
[8 empty] | 14 | 14 | 2 |  | 1302014 | Reserved
[8 empty] | 15 | 15 | 2 |  | 1302015 | Input Improve Mask | <=16 | 0 – FFFFFFFFFFFFFFFF | 0 | 300000 | -2 | Reserved¦Reserved¦Reserved¦Reserved¦Reserved¦Reserved¦Reserved¦Reserved¦Reserved¦Reserved¦Reserved¦Reserved¦Reserved¦Reserved¦Reserved¦Reserved¦Reserved¦Reserved¦Reserved¦Reserved¦Digital input 1 is active¦Digital input 1 is inactive¦
[8 empty] | 16 | 16 | 1 |  | 1302016 | Report Mode | 1 | 0 – 1 | 0 |  |  | 0: Do not report +RESP:GTUDF¦1: Report +RESP:GTUDF
|  |  | GNA(GNSS Assistance) | GNA | The command AT+GTGNA is used to configure GNSS assistance data download and update. |  | Images\Actions\Group2_16x16.png | 1 | 1 | 1 | Main Settings | 1303001 | Mode | 1 | 0¦1 | 0 |  |  | 0: Disable.¦1: Enable.¦
[8 empty] | 2 | 2 | 1 |  | 1303002 | Reserved | 0
[8 empty] | 3 | 3 | 1 |  | 1303003 | OfflineURL | <=50 | '0'-'9' 'a'-'z' 'A'-'Z' ':' '/' '.' | http://offline-live1.services.u-blox.com/
[8 empty] | 4 | 4 | 1 |  | 1303004 | Reserved | 0
[8 empty] | 5 | 5 | 1 |  | 1303005 | Reserved | 0
[8 empty] | 6 | 6 | 1 |  | 1303006 | Reserved | 0
[8 empty] | 7 | 7 | 1 |  | 1303007 | Reserved | 0
[8 empty] | 8 | 8 | 1 |  | 1303008 | Reserved | 0
[8 empty] | 9 | 9 | 1 |  | 1303009 | Reserved | 0
[8 empty] | 10 | 10 | 1 |  | 1303010 | Reserved | 0
|  |  | ASC (Axis Self-Calibration) | ASC | The command AT+GTASC is used to define the condition for calibrating the directions of accelerometer. When the auto self-calibration factors updated, the device will report the event message ASC which includes the calibration result to the backend server. |  | Images\Actions\Group2_16x16.png | 1 | 1 | 1 | Main Settings | 0501001 | Reserved | 0
[8 empty] | 2 | 2 | 1 |  | 0501002 | Reserved | 0
[8 empty] | 3 | 3 | 1 |  | 0501003 | Reserved | 0
[8 empty] | 4 | 4 | 1 |  | 0501004 | Reserved | 0
[8 empty] | 5 | 5 | 1 |  | 0501005 | Report Mode | 1 | 0¦1 | 1 |  |  | 0: Disable.¦1: Enable.¦ |  | Enable/disable the +RESP:GTASC report.
[8 empty] | 6 | 6 | 1 |  | 0501006 | Reserved | 0
[8 empty] | 7 | 7 | 1 |  | 0501007 | Reserved | 0
[8 empty] | 8 | 8 | 2 |  | 0501008 | Reserved | 0
[8 empty] | 9 | 9 | 2 |  | 0501009 | Reserved | 0
[8 empty] | 10 | 10 | 2 |  | 0501010 | Reserved | 0
[8 empty] | 11 | 11 | 2 |  | 0501011 | Reserved | 0
[8 empty] | 12 | 12 | 2 |  | 0501012 | Reserved | 0

## 3Bluetooth Settings
menu1 | code | image1 | menu2 | Command | Description2 | CommandID | image2 | sort | sort2 | groupid | groupname | id | Parameter | Length | RangeFormat | Default | Filter | Type | RangeMx | Description | Description3 | Enable | image3 | unit
Bluetooth Settings | 3 | Images\Actions\BluetoothSettings.png | BTS (Bluetooth Setting) | BTS | The command AT+GTBTS is used to configure Bluetooth settings for the device to report certain events. |  | Images\Actions\Group2_16x16.png | 1 | 1 | 1 | Main Settings | 301001 | Mode | 1 | 0¦1 | 1 |  |  | 0: Disable¦1: Enable¦ |  | The working mode of Bluetooth on the device.
[8 empty] | 2 | 2 | 1 |  | 301002 | Reserved | 0
[8 empty] | 3 | 3 | 1 |  | 301003 | Bluetooth Name | <=18 | '0'-'9' 'a'-'z' 'A'-'Z' '-' '_' '%' | GV58LAU%IMEI |  |  |  |  | The name of the device for Bluetooth identification.
[8 empty] | 4 | 4 | 1 |  | 301004 | Reserved | 0
[8 empty] | 5 | 5 | 1 |  | 301005 | Discoverable Mode | 1 | 0 – 3 | 3 |  |  | 0: Non-discoverable mode¦1: General Discoverable After Igintion On¦2:General Discoverable After Igintion Off¦3:General Discoverable After Power On¦ | 0: Non-discoverable mode¦1: General discoverable mode: The device will remain discoverable for <Discoverable Time> minutes after the ignition is turned on¦2: General discoverable mode: The device will remain discoverable for <Discoverable Time> minutes after the ignition is turned off¦3: General discoverable mode: The device will remain discoverable for <Discoverable Time> minutes after it is powered on¦ | The mode to configure the Bluetooth to be non-discoverable or discoverable for the period according to <Discoverable Time>.
[8 empty] | 6 | 6 | 1 |  | 301006 | Discoverable Time | <=4 | 0 – 1440 | 0 |  | -1 |  |  | The time period for the device to remain discoverable. |  |  | minutes
[8 empty] | 7 | 7 | 1 |  | 301007 | Bluetooth Report Mask | <=4 | 0000 – FFFF | 1D03 | 1D03 | -2 | Bluetooth Name¦Bluetooth MAC Address¦Reserved¦Reserved¦Reserved¦Reserved¦Reserved¦Reserved¦Peer Role¦Reserved¦Peer Address Type¦Peer MAC Address¦Peer Name¦ |  | Bitwise mask to configure the composition of Bluetooth information in report messages.
[8 empty] | 8 | 8 | 1 |  | 301008 | Bluetooth Event Mask | <=4 | 0000 – FFFF | 0003 | 3 | -2 | +RESP:GTBCS¦+RESP:GTBDS¦ |  | Bitwise mask to configure which event report should be sent to the backend server.
[8 empty] | 9 | 9 | 1 |  | 301009 | PIN Code Mode | 1 | 0¦1 | 0 |  |  | 0: No PIN code is needed¦1: PIN code is needed for pairing¦ |  | It defines whether a PIN code for pairing is needed or not.
[8 empty] | 10 | 10 | 1 |  | 301010 | PIN Code | 4¦6 | '0' – '9' | 123456 |  |  |  |  | PIN code for pairing if needed.
[8 empty] | 11 | 11 | 1 |  | 301011 | Reserved | 0
[8 empty] | 12 | 12 | 1 |  | 301012 | Reserved | 0
[8 empty] | 13 | 13 | 1 |  | 301013 | Reserved | 0
[8 empty] | 14 | 14 | 1 |  | 301014 | Reserved | 0
[8 empty] | 15 | 15 | 1 |  | 301015 | Reserved | 0
[8 empty] | 16 | 16 | 1 |  | 301016 | Reserved | 0
[8 empty] | 17 | 17 | 1 |  | 301017 | Reserved | 0
[8 empty] | 18 | 18 | 1 |  | 301018 | Reserved | 0
[8 empty] | 19 | 19 | 1 |  | 301019 | Reserved | 0
[8 empty] | 20 | 20 | 1 |  | 301020 | Reserved | 0
[8 empty] | 21 | 21 | 1 |  | 301021 | Reserved | 0
|  |  | BAS (Bluetooth Accessory) | BAS | The command AT+GTBAS is used for the device to scan or connect with Bluetooth accessories in order to obtain data such as humidity, temperature or fuel level. To use this command, the parameter <Mode> in the command AT+GTBTS must be enabled. |  | Images\Actions\Group2_16x16.png | 1 | 1 | -1 | Main Settings | 302001 | Index | 1 | 0 – 9 | 0 |  | -1 |  |  | The index of the Bluetooth accessory.
[8 empty] | 2 | 2 | -1 |  | 302002 | Accessory Type | <=2 | 0 – 2¦4¦6 – 8¦10 – 13 | 0 |  |  | 0: No Bluetooth accessory.¦1: Escort Bluetooth Accessory.¦2: Beacon temperature sensor.¦4: CAN accessory. ¦6: Beacon Multi-functional Sensor¦7: Technoton accessory¦8: External Input Output Bluetooth Accessory¦10: Mechatronics Bluetooth accessory¦11: Magnet Bluetooth accessory.¦12: BLE TPMS sensor.¦13: Relay Bluetooth accessory.¦ | 1: 0,3¦2: 0,1¦4: 0¦6: 2,3,4,5¦7: 0,1,2,3,4¦8: 0¦10: 0,1¦11: 0¦12: 0¦13: 0¦ | The type of the Bluetooth accessory which is defined in the <Index>.
[8 empty] | 3 | 3 | -1 |  | 302003 | Accessory Model | 1 | 0 – 5 | 0 |  |  | 0¦1¦2¦3¦4¦5¦ |  | The model of the Bluetooth accessory which is defined in <Accessory Type>.
[8 empty] | 4 | 4 | -1 |  | 302004 | Accessory Name | <=20 | '0'-'9' 'a'-'z' 'A'-'Z' '-' '_' | [5 empty] | The name of the Bluetooth accessory.
[8 empty] | 5 | 5 | -1 |  | 302005 | Accessory MAC | 12 | 000000000000 – FFFFFFFFFFFF | FFFFFFFFFFFF |  |  |  |  | The MAC address of the Bluetooth accessory.
[8 empty] | 6 | 6 | -1 |  | 302006 | Accessory Append Mask | <=4 | 0 – FFFF | 7FBF | 7FBF | -2 | Accessory Name¦Accessory MAC¦Accessory Status¦Accessory Battery Level¦Accessory Temperature¦Accessory Humidity¦Reserved¦Accessory Input Output Data¦Accessory Event Notification Data¦Tire pressure¦Timestamp¦Enhanced Temperature¦Magnet Data¦Accessory Battery Percentage¦Relay Data¦Reserved¦ |  | Bitwise mask to configure the composition of Bluetooth accessary info.
[8 empty] | 7 | 7 | -1 |  | 302007 | Read Interval | <=5 | 10 – 86400 | 30 |  | -1 |  |  | The interval for reading data from the Bluetooth accessory. |  |  | sec
[8 empty] | 8 | 8 | -1 |  | 302008 | Low Voltage Threshold | <=4 | 0 – 5000 | 2400 |  | -1 |  |  | Specify the lower limit voltage. When the voltage of Bluetooth accessary is below this value, the device will report message +RESP:GTBAA to backend server. |  |  | mV
[8 empty] | 9 | 9 | -1 |  | 302009 | Reserved
[8 empty] | 10 | 10 | 1 | 1: Escort Bluetooth Accessory | 302010 | Event Notification | 1 | 0 – 1 | 0 |  |  | 0: Disable event notification.¦1: Enable event notification.¦ |  | It configures whether to enable event notification function.
[8 empty] | 11 | 11 | 1 |  | 302011 | Reserved
[8 empty] | 12 | 12 | 1 |  | 302012 | Reserved
[8 empty] | 13 | 13 | 1 |  | 302013 | Reserved
[8 empty] | 14 | 14 | 1 |  | 302014 | Reserved
[8 empty] | 15 | 15 | 2 | 2: Beacon temperature sensor | 302015 | Mode | 1 | 0 – 3 | 0 |  |  | 0: Disable¦1: Report temperature alarm within the temperature range.¦2: Report temperature alarm outside the temperature range .¦3: Report temperature alarm only once enters or exits the temperature range. ¦ | 0: Disable temperature alarm.¦1: Report temperature alarm if the current temperature is within the temperature range defined by <Low Temperature> and <High Temperature>.¦2: Report temperature alarm if the current temperature is outside the temperature range defined by <Low Temperature> and <High Temperature>.¦3: Report temperature alarm only once if the current temperature enters or exits the temperature range defined by <Low Temperature> and <High Temperature>. ¦ | The working mode of the temperature alarm.
[8 empty] | 16 | 16 | 2 |  | 302016 | Low Temperature | <=3 | -40 – 80 | 0 |  | -1 |  |  | It specifies the lower temperature limit. |  |  | ℃
[8 empty] | 17 | 17 | 2 |  | 302017 | High Temperature | <=3 | -40 – 80 | 10 |  | -1 |  |  | It specifies the upper temperature limit. |  |  | ℃
[8 empty] | 18 | 18 | 2 |  | 302018 | Validity | <=2 | 1 – 10 | 2 |  | -1 |  |  | If the sensor detects the environment temperature which meets the alarm condition, it will continuously check the temperature. |  |  | sec
[8 empty] | 19 | 19 | 2 |  | 302019 | Send Interval | <=5 | 30 – 43200 | 300 |  | -1 |  |  | The device will report temperature alarm every this times of temperature reading.
[8 empty] | 20 | 20 | 4 | 4: CAN accessory | 302020 | PIN Code | 4¦6 | 0000 – 9999¦000000 – 999999 | 0000 |  |  |  |  | The code needs to be input when pairing with accessories.
[8 empty] | 21 | 21 | 4 |  | 302021 | Reserved
[8 empty] | 22 | 22 | 4 |  | 302022 | Reserved
[8 empty] | 23 | 23 | 4 |  | 302023 | Reserved
[8 empty] | 24 | 24 | 4 |  | 302024 | Reserved
[8 empty] | 25 | 25 | 6 | 6: Multi-functional beacon sensor. | 302025 | Temperature Mode | 1 | 0 – 3 | 0 |  |  | 0: Disable¦1: Report temperature alarm within the temperature range.¦2: Report temperature alarm outside the temperature range .¦3: Report temperature alarm only once enters or exits the temperature range. ¦ | 0: Disable temperature alarm.¦1: Report temperature alarm if the current temperature is within the temperature range defined by <Low Temperature> and <High Temperature>.¦2: Report temperature alarm if the current temperature is outside the temperature range defined by <Low Temperature> and <High Temperature>.¦3: Report temperature alarm only once if the current temperature enters or exits the temperature range defined by <Low Temperature> and <High Temperature>.¦ | The working mode of the temperature alarm.
[8 empty] | 26 | 26 | 6 |  | 302026 | Low Temperature | <=3 | -40 – 80 | 0 |  | -1 |  |  | It specifies the lower temperature limit. |  |  | ℃
[8 empty] | 27 | 27 | 6 |  | 302027 | High Temperature | <=3 | -40 – 80 | 10 |  | -1 |  |  | It specifies the upper temperature limit. |  |  | ℃
[8 empty] | 28 | 28 | 6 |  | 302028 | Temperature Validity | <=2 | 1 – 10 | 2 |  | -1 |  |  | If the sensor detects the environment temperature which meets the alarm condition, it will continuously check the temperature.
[8 empty] | 29 | 29 | 6 |  | 302029 | Temperature Send Interval | <=5 | 30 – 43200 | 300 |  | -1 |  |  | The device will report temperature alarm every this times of temperature reading. |  |  | sec
[8 empty] | 30 | 30 | 6 |  | 302030 | Humidity Mode | 1 | 0 – 3 | 0 |  |  | 0: Disable.¦1: Report humidity alarm within the humidity range.¦2: Report humidity alarm outside the humidity range.¦3: Report humidity alarm only onceenters or exits the humidity range. ¦ | 0: Disable humidity alarm.¦1: Report humidity alarm if the current humidity is within the humidity range defined by <Low Humidity> and <High Humidity>.¦2: Report humidity alarm if the current humidity is outside the humidity range defined by <Low Humidity> and <High Humidity>.¦3: Report humidity alarm only once if the current humidity enters or exits the humidity range defined by <Low Humidity> and <High Humidity>. ¦ | The working mode of the humidity alarm.
[8 empty] | 31 | 31 | 6 |  | 302031 | Low Humidity | <=3 | 0 – 100 | 20 |  | -1 |  |  | It specifies the lower humidity limit. |  |  | rh
[8 empty] | 32 | 32 | 6 |  | 302032 | High Humidity | <=3 | 0 – 100 | 30 |  | -1 |  |  | It specifies the upper humidity limit. |  |  | rh
[8 empty] | 33 | 33 | 6 |  | 302033 | Humidity Validity | <=2 | 1 – 10 | 2 |  | -1 |  |  | If the sensor detects the environment humidity which meets the alarm condition, it will continuously check the humidity.
[8 empty] | 34 | 34 | 6 |  | 302034 | Humidity Send Interval | <=5 | 30 – 43200 | 300 |  | -1 |  |  | The device will report Humidity alarm every this times of Humidity reading. |  |  | sec
[8 empty] | 35 | 35 | 7 | 7: Technoton accessory | 302035 | IGN Send Interval | <=5 | 0¦10 – 86400 | 30 |  | -1 |  |  | The time interval for sending the +RESP:GTBAR report message to the backend server when the ignition is on. |  |  | sec
[8 empty] | 36 | 36 | 7 |  | 302036 | IGF Send Interval | <=5 | 0¦10 – 86400 | 60 |  | -1 |  |  | The time interval for sending the +RESP:GTBAR report message to the backend server when the ignition is off. |  |  | sec
[8 empty] | 37 | 37 | 7 |  | 302037 | Actual Sensor length | <=5 | 0 – 6000 | 0 |  | -1 |  |  | The actual length of sensor after cutting. |  |  | mm
[8 empty] | 38 | 38 | 7 |  | 302038 | Empty Frequency | <=7 | 0 – 4294967 | 0 |  | -1 |  |  | The frequency of empty sensor (not immersed in fuel). |  |  | Hz
[8 empty] | 39 | 39 | 7 |  | 302039 | Full Frequency | <=7 | 0 – 4294967 | 0 |  | -1 |  |  | The frequency of sensor fully immersed in fuel. |  |  | Hz
[8 empty] | 40 | 40 | 10 | 10: Mechatronics Bluetooth accessory | 302040 | Fuel Level Format | 1 | 0 – 1 | 0 |  |  | 0: The original value of fuel level.¦1: The percentage of fuel level.¦ |  | The format of fuel level in the message.
[8 empty] | 41 | 41 | 10 |  | 302041 | Reserved
[8 empty] | 42 | 42 | 10 |  | 302042 | Reserved
[8 empty] | 43 | 43 | 10 |  | 302043 | Reserved
[8 empty] | 44 | 44 | 10 |  | 302044 | Reserved
[8 empty] | 45 | 45 | 11 | 11: Magnet Bluetooth accessory | 302045 | MAG Event Notification | 1 | 0 – 1 | 0 |  |  | 0: Disable.¦1: Enable¦ | 0: Disable mag event notification.¦1: Enable mag event notification. If a new event occurs on the accessory, the device will report the message +RESP:GTBAA.¦ | It configures whether to enable event notification function.
[8 empty] | 46 | 46 | 11 |  | 302046 | Reserved
[8 empty] | 47 | 47 | 11 |  | 302047 | Reserved
[8 empty] | 48 | 48 | 11 |  | 302048 | Reserved
[8 empty] | 49 | 49 | 11 |  | 302049 | Reserved
[8 empty] | 50 | 50 | 12 | 12: BLE TPMS sensor | 302050 | Reserved
[8 empty] | 51 | 51 | 12 |  | 302051 | Tire Pressure Alarm Mode | 1 | 0 – 3 | 0 |  |  | 0: Disable.¦1: Report tire pressure alarm within the tire pressure range.¦2: Report tire pressure alarm outside the tire pressure range.¦3: Report tire pressure alarm only once enters/exits the tire pressure range. ¦ | 0: Disable tire pressure alarm.¦1: Report tire pressure alarm if the current tire pressure is within the tire pressure range defined by <Low Tire Pressure> and <High Tire Pressure>.¦2: Report tire pressure alarm if the current tire pressure is outside the tire pressure range defined by <Low Tire Pressure> and <High Tire Pressure>.¦3: Report tire pressure alarm only once if the current tire pressure enters/exits the tire pressure range defined by <Low Tire Pressure> and <High Tire Pressure>. ¦ | The working mode of the tire pressure alarm.
[8 empty] | 52 | 52 | 12 |  | 302052 | Low Tire Pressure | <=3 | 0 – 500 | 150 |  | -1 |  |  | The lower tire pressure limit. |  |  | kpa
[8 empty] | 53 | 53 | 12 |  | 302053 | High Tire Pressure | <=3 | 0 – 500 | 300 |  | -1 |  |  | The upper tire pressure limit. |  |  | kpa
[8 empty] | 54 | 54 | 12 |  | 302054 | Validity | <=2 | 1 – 10 | 2 |  | -1 |  |  | If the tire pressure keeps meeting the alarm condition for <Validity> times, the tire pressure alarm will be triggered.
[8 empty] | 55 | 55 | 12 |  | 302055 | Alarm Send Interval | <=5 | 0 – 86400 | 60 |  | -1 |  |  | After the <Validity> checking, the device will report tire pressure alarm every <Send Interval> times of tire pressure reading based on reading timer of tire pressure sensor. |  |  | Sec
[8 empty] | 56 | 56 | 12 |  | 302056 | Available Validity Time | <=5 | 60 – 86400 | 60 |  | -1 |  |  | If the device does not detect the tire pressure sensor in the <Available Validity Time>, the <Accessory Status> in the message +RESP:GTERI report messages will be 0. |  |  | Sec
[8 empty] | 57 | 57 | 13 | 13: Relay Bluetooth accessory | 302057 | Relay Event Notification | 1 | 0 – 1 | 0 |  |  | 0: Disable.¦1: Enable.¦ |  | It configures whether to enable event notification function.
[8 empty] | 58 | 58 | 13 |  | 302058 | Password | <=6 | '0'-'9' 'a'-'z' 'A'-'Z' | 123456 |  |  |  |  | It is the current password for the accessory device.
[8 empty] | 59 | 59 | 13 |  | 302059 | New Password | <=6 | '0'-'9' 'a'-'z' 'A'-'Z' | 123456 |  |  |  |  | It is set to change the current password.
[8 empty] | 60 | 60 | 13 |  | 302060 | Reserved
[8 empty] | 61 | 61 | 13 |  | 302061 | Reserved
[8 empty] | 62 | 67 | 20 |  | 302062 | Reserved
[8 empty] | 63 | 68 | 20 | Output Settings | 302063 | Output ID | 1 | 0 – 3 | 0 |  |  | 0¦1¦2¦3¦ |  | The ID of output.
[8 empty] | 64 | 69 | 20 |  | 302064 | Output Status | 1 | 0 – 2 | 0 |  | -1 |  |  | Set the final status of the output port when the waveform remains high or low.
[8 empty] | 65 | 70 | 20 |  | 302065 | Duration | <=3 | 0 – 255 | 0 |  | -1 |  |  | Please refer to Figure 2, Figure 3, Figure 4 and Figure 5. |  |  | (×100ms)
[8 empty] | 66 | 71 | 20 |  | 302066 | Toggle Times | <=3 | 0 – 255 | 0 |  | -1 |  |  | The number of square-wave generated from output port.
[8 empty] | 67 | 72 | 20 |  | 302067 | Reserved | 0
[8 empty] | 68 | 73 | 20 |  | 302068 | Reserved | 0
|  |  | BID (Bluetooth Beacon ID) | BID | The command AT+GTBID is used for the device to scan Bluetooth beacon accessories. To use this function, the parameter <Mode> in the command AT+GTBTS must be 1. |  | Images\Actions\Group2_16x16.png | 1 | 1 | -1 | Basic Settings | 303001 | Index | 1 | 0 – 2 | 0 |  | -1 |  |  | The index of the beacon Bluetooth accessory.
[8 empty] | 2 | 2 | -1 |  | 303002 | Mode | 1 | 0¦1 | 0 |  |  | 0: Disable¦1: Enable¦ |  | Enable/disable this function.
[8 empty] | 3 | 3 | -1 |  | 303003 | Beacon ID Model | 1 | 0 – 2¦4 | 0 |  |  | 0: WKF300¦1: iBeacon E6¦2: ID ELA¦4: WID310¦ | Only one of the Beacon ID Models can be used for an Index, and it cannot be used repeatedly.¦ | The model of the beacon Bluetooth accessory.
[8 empty] | 4 | 4 | -1 |  | 303004 | Accessory Append Mask | <=4 | 0000 – FFFF | 000A | CA | -2 | Reserved¦Accessory MAC¦Reserved¦Accessory Battery Level¦Reserved¦Reserved¦Signal Strength¦Beacon Type and Beacon Data¦ |  | Bitwise mask to configure the composition of Bluetooth accessory information in +RESP:GTBAA and +RESP:GTBID messages.
[8 empty] | 5 | 5 | -1 |  | 303005 | Low Voltage Threshold | <=4 | 0 – 5000 | 2400 |  | -1 |  |  | It specifies the lower voltage limit. |  |  | mv
[8 empty] | 6 | 6 | -1 |  | 303006 | Reserved | 0
[8 empty] | 7 | 7 | 5 | MAC List | 303007 | Start Index | <=3 | 1 – 300 | 1 |  | -1 |  |  | The index range of the MAC list to which the MAC addresses are to be updated.
[8 empty] | 8 | 8 | 5 |  | 303008 | End Index | <=3 | 1 – 300 | 1 |  | -1 | 300:MACList¦12¦¦¦ | Note:The maximum number of MAC addresses for all indexes is 300.¦ | The index range of the MAC list to which the MAC addresses are to be updated.
[8 empty] | 9 | 9 | 5 |  | 303009 | MAC List | <=12*75 | [6 empty] | A list of comma-separated MAC addresses to be updated to the MAC list.
[8 empty] | 10 | 10 | 0 | 0: WKF300 Settings | 303010 | Push Button Event | 1 | 0¦1 | 0 |  |  | 0:No push the WKF300¦1:Push the WKF300¦ |  | If this parameter is set to 1 and the button on WKF300 is pushed, the device will report the message +RESP:GTBAA to the backend server.
[8 empty] | 11 | 11 | 0 |  | 303011 | Keyfob Detection Mode | 1 | 0¦1¦2¦ | 0 |  |  | 0: Disable Keyfob detection.¦1: Enable Keyfob detection: Allow the device to scan only once. ¦2: Enable Keyfob detection: Allow the device to scan continuously.¦ | 0: Disable Keyfob detection.¦1: Enable Keyfob detection: Allow the device to scan only once. After entering ignition on and moving state, the device will scan Keyfobs one time for the time period specified by <Keyfob Detection Interval> and then will send the +RESP:GTBID message to report information of Keyfob(s). If more than 3 Keyfobs are detected, the +RESP:GTBID message contains information of the top 3 Keyfobs with the strongest signal.¦2: Enable Keyfob detection: Allow the device to scan continuously. After entering ignition on and moving state, the device will keep scanning Keyfobs continuously. If the device detects Keyfob(s) or change of available Keyfob(s), it will send the +RESP:GTBID message to report information of Keyfob(s). If more than 3 Keyfobs are detected, the +RESP:GTBID message contains information of the top 3 Keyfobs with the strongest signal.¦ | It specifies the mode of detecting Keyfob.
[8 empty] | 12 | 12 | 0 |  | 303012 | Keyfob Detection Interval | <=3 | 30 – 600 | 30 |  | -1 |  |  | The device scans Keyfobs for the time period specified by this parameter. |  |  | Sec
[8 empty] | 13 | 13 | 0 |  | 303013 | Reserved | 0
[8 empty] | 14 | 14 | 0 |  | 303014 | Reserved | 0
[8 empty] | 15 | 15 | 1 | 1: iBeacon E6 Settings | 303015 | Reserved | 0 | [7 empty] | Reserved(Optional)
[8 empty] | 16 | 16 | 1 |  | 303016 | E6 Detection Mode | 1 | 0 – 2 | 0 |  |  | 0: Disable.¦1: Allow the device to scan only once.¦2: Allow the device to scan continuously. ¦ |  | It specifies the mode of detecting Beacon E6. | Reserved(Optional)
[8 empty] | 17 | 17 | 1 |  | 303017 | E6 Detection Interval | <=3 | 30 – 600 | 30 |  | -1 |  |  | The device scans E6 for the time period specified by this parameter. | Reserved(Optional) |  | Sec
[8 empty] | 18 | 18 | 1 |  | 303018 | Reserved | 0 | [7 empty] | Reserved(Optional)
[8 empty] | 19 | 19 | 1 |  | 303019 | Reserved | 0 | [7 empty] | Reserved(Optional)
[8 empty] | 20 |  | 2 | 2: ID ELA Settings | 303020 | Alarm Mode | 1 | 0 – 3 | 0 |  |  | 0: Disable alarm.¦1: Alarm when receiving Bluetooth broadcast.¦2: Alarm when Bluetooth broadcast is not received.¦3: Alarm when receiving Bluetooth broadcast or leaving Bluetooth broadcast.¦ |  | It specifies the mode of detecting ID ELA. | 0
[8 empty] | 21 |  | 2 |  | 303021 | ID ELA Detection Mode | 1 | 0 – 3 | 0 |  |  | 0: Disable.¦1: Allow the device to scan only once.¦2: After entering ignition on and moving state, the device will keep scanning IDELA continuously.¦3: Allow the device to scan continuously.¦ |  | It specifies the mode of detecting ID ELA. | 0
[8 empty] | 22 |  | 2 |  | 303022 | ID ELA Detection Interval | <=3 | 30 – 600 | 30 |  | -1 |  |  | The device scans ID ELA for the time period specified by this parameter. | 0 |  | Sec
[8 empty] | 23 |  | 2 |  | 303023 | Reserved | 0 | [7 empty] | 0
[8 empty] | 24 |  | 2 |  | 303024 | Reserved | 0 | [7 empty] | 0
[8 empty] | 25 |  | 4 |  | 303025 | Reserved | 0 | [7 empty] | 0
[8 empty] | 26 |  | 4 | 4: WID310 Settings | 303026 | WID310 Detection Mode | 1 | 0¦2¦3 | 0 |  |  | 0: Disable.¦2: After entering ignition-on-and-moving state, the device will keep scanning WID310 continuously. ¦3: Allow the device to scan continuously. ¦ | 0: Disable.¦2: After entering ignition-on-and-moving state, the device will keep scanning WID310 continuously. ¦3: Enable detection: Allow the device to scan continuously. The +RESP:GTBID message is sent to the backend server periodically according to the parameter <WID310 IGN Report Interval>/<WID310 IGF Report Interval>. ¦ | The parameter which specifies the mode of detecting WID310. | 0
[8 empty] | 27 |  | 4 |  | 303027 | WID310 Detection Interval | <=3 | 30 – 600 | 30 |  | -1 |  |  | The device scans WID310 for the time period specified by this parameter when <WID310 Detection Mode> is 2. | 0 |  | Sec
[8 empty] | 28 |  | 4 |  | 303028 | WID310 IGN Report Interval | <=5 | 0¦10 – 86400 | 60 |  | -1 |  |  | The time interval for sending +RESP:GTBID messages when the engine is on and <WID310 Detection Mode> is 3. | 0 |  | Sec
[8 empty] | 29 |  | 4 |  | 303029 | WID310 IGF Report Interval | <=5 | 0¦10 – 86400 | 60 |  | -1 |  |  | The time interval for sending +RESP:GTBID messages when the engine is off and <WID310 Detection Mode> is 3. | 0 |  | Sec
[8 empty] | 30 | 20 | -1 |  | 303030 | Organization Unique Identifier | 6 | 000000 – FFFFFF | [5 empty] | It is the first three bytes of Bluetooth address, which is composed of NAP and UAP.
[8 empty] | 31 | 25 | 6 | Output Settings | 303031 | Output ID | 1 | 0 – 3 | 0 |  |  | 0¦1¦2¦3¦ |  | The ID of output.
[8 empty] | 32 | 26 | 6 |  | 303032 | Output Status | 1 | 0 – 2 | 0 |  | -1 |  |  | Set the final status of the output port when the waveform remains high or low.
[8 empty] | 33 | 27 | 6 |  | 303033 | Duration | <=3 | 0 – 255 | 0 |  | -1 |  |  | Please refer to Figure 2, Figure 3, Figure 4 and Figure 5. |  |  | (×100ms)
[8 empty] | 34 | 28 | 6 |  | 303034 | Toggle Times | <=3 | 0 – 255 | 0 |  | -1 |  |  | The number of square-wave generated from output port.
[8 empty] | 35 | 29 | -1 |  | 303035 | Reserved | 0
[8 empty] | 36 | 30 | -1 |  | 303036 | Reserved | 0
|  |  | AEX (Analog Input Expansion) | AEX | The command AT+GTAEX is used to configure the parameters of External Bluetooth Analog Input accessories. All these inputs are customizable. |  | Images\Actions\Group2_16x16.png | 1 | 1 | 1 | Main Settings | 304001 | Analog Input Expansion Type | 1 | 0 | 0 |  |  | 0: Bluetooth Analog Input¦ |  | It indicates what kind of extended device the following parameters can be used for.
[8 empty] | 2 | 2 | 1 |  | 304002 | Bind BAS Index | 1 | 0 – 9 | 0 |  | -1 |  |  | It is used to bind the specific configuration in AT+GTBAS.
[8 empty] | 3 | 3 | 1 |  | 304003 | Analog Input Number | 1 | 1 | 1 |  | -1 |  |  | The total number of configured Bluetooth Analog Input Setting.
[8 empty] | 4 | 4 | 1 |  | 304004 | Analog Input ID | 1 | 5 – 5 | 5 |  | -1 |  |  | The ID 5 is Bluetooth Analog Input ID, the parameters <Accessory Type> and <Accessory Model> should be set in AT+GTBAS.
[8 empty] | 5 | 5 | 1 |  | 304005 | Mode | 1 | 0¦1¦2 | 0 |  |  | 0: Disable¦1: Enable Analog Input Alarm Within The Range¦2: Enable Analog Input Alarm Outside The Range¦ | 0: Disable¦1: Enable analog input alarm: If the current input voltage is within the range of (<Min. Threshold>, <Max. Threshold>), the alarm will be triggered.¦2: Enable analog input alarm: If the current input voltage is outside the range of (<Min. Threshold>, <Max. Threshold>), the alarm will be triggered.¦ | The working mode of the analog input alarm (+RESP:GTAIS).
[8 empty] | 6 | 6 | 1 |  | 304006 | Min Threshold | <=5 | 8000 – 32000 | 8000 |  | -1 |  |  | This parameter specifies the lower voltage limit for the analog input port to trigger the alarm when the <Mode> is set to 1 or 2. |  |  | mv
[8 empty] | 7 | 7 | 1 |  | 304007 | Max Threshold | <=5 | 8000 – 32000 | 32000 |  | -1 |  |  | This parameter specifies the upper voltage limit for the analog input port to trigger the alarm when the <Mode> is set to 1 or 2. |  |  | mv
[8 empty] | 8 | 8 | 1 |  | 304008 | Reserved | 0
[8 empty] | 9 | 9 | 1 |  | 304009 | Reserved | 0
[8 empty] | 10 | 10 | 1 |  | 304010 | Reserved | 0
[8 empty] | 11 | 11 | 1 |  | 304011 | Reserved | 0
[8 empty] | 12 | 12 | 1 |  | 304012 | Reserved | 0
|  |  | SVR (Stolen Vehicle Recovery) | SVR | The command AT+GTSVR is used to configure the Bluetooth settings for the Primary device. If the Primary device does not successfully communicate with the Ghost device within the time defined by <Connect Interval> * <Connect Fail Count>, it will report the message +RESP:GTSVR to the backend server. |  | Images\Actions\Group2_16x16.png | 1 | 1 | 1 | Main Settings | 305001 | Mode | 1 | 0–2 | 0 |  | 1 | 0: Disable this function.¦1: Enable this function as Primary device.¦2: Enable this function as Ghost device.¦ | Note: If <Mode> in AT+GTSVR is set to 1, the broadcast service for AT+GTBTS will not work.¦ | The working mode of the device’s stolen vehicle recovery function.
[8 empty] | 2 | 2 | 1 |  | 305002 | Ghost/Primary MAC Address | 12 | 000000000000– FFFFFFFFFFFF | [5 empty] | The MAC address of the Ghost/Primary device which is used to pair with the Primary/Ghost device.
[8 empty] | 3 | 3 | 1 |  | 305003 | Connect Interval | <=4 | 10¦20¦30¦60¦120¦180¦240¦360¦480¦720¦1440 | 10 |  |  | 10¦20¦30¦60¦120¦180¦240¦360¦480¦720¦1440 | Note: The <Connect Interval> parameter for the Ghost device should be set to a value less than or equal to the <Connect Interval> set for the Primary device. | The maximum amount of time allowed for the Ghost device to establish a connection with the Primary device. Unit: minute. |  |  | min
[8 empty] | 4 | 4 | 1 |  | 305004 | Connect Fail Count | <=2 | 1 – 10 | 1 |  | -1 |  |  | The maximum number of connection failures between the Primary device and the Ghost device.
[8 empty] | 5 | 5 | 1 |  | 305005 | Match Connected IMEI | 15 | '0' – '9' | [5 empty] | The IMEI of the Ghost/Primary device which is used to match with the Primary/Ghost device.
[8 empty] | 6 | 6 | 1 |  | 305006 | BTI Report Interval | <=4 | 0 –1440 | 0 |  | -1 |  |  | It specifies the interval for reporting the +RESP:GTBTI message regarding the status and Bluetooth information of the Ghost device. |  |  | min
[8 empty] | 7 | 7 | 1 |  | 305007 | Reserved | 0
[8 empty] | 8 | 8 | 1 |  | 305008 | Reserved | 0

## 4Tracking Settings
menu1 | code | image1 | menu2 | Command | Description2 | CommandID | image2 | sort | sort2 | groupid | groupname | id | Parameter | Length | RangeFormat | Default | Filter | Type | RangeMx | Description | Description3 | Enable | image3 | unit
Tracking Settings | 4 | Images\Actions\PositionRelatedSettings.png | FRI (Fixed Report Information) | FRI | The command AT+GTFRI is used to configure the parameters for fixed report FRI or ERI. |  | Images\Actions\Group2_16x16.png | 1 | 1 | 1 | Basic Settings | 0401001 | Mode | 1 | 0 – 5¦99 | 0 |  |  | 0: Disable.¦1: Fixed Time Report.¦2: Fixed Distance Report. ¦3: Fixed Mileage Report. ¦4: Optimum Report.¦5: Fixed Time or Mileage Report.¦99:Real Time Report. ¦ | 0: Disable this function.¦1: Fixed Time Report. The position report message is sent to the backend server periodically according to the parameter <Send Interval>.¦2: Fixed Distance Report. ¦3: Fixed Mileage Report. ¦4: Optimum Report. The device simultaneously checks both time interval and path length between two adjacent position reports.¦5: Fixed Time or Mileage Report. It checks either time interval or path length between two adjacent reports.¦99: Real Time Report. The message +RESP:GTFRI is immediately sent to the backend server, and the value of <Report ID / Report Type> is 00 in the +RESP:GTFRI.¦ | The working mode of fixed report.
[8 empty] | 2 | 2 | 4 |  | 0401002 | Discard No Fix | <=2 | 0¦1 | 1 |  | -3 | 0¦1
[8 empty] | 3 | 3 | 4 |  | 0401003 | Reserved | 0
[8 empty] | 4 | 4 | 2 | Report Period Settings | 401004 | Period Mode | 1 | 0¦1 | 1 |  | -3 | 0: Disable.¦1: Enable. |  | Enable/disable the time range specified by <Start Time> and <End Time>. If the time range is enabled, the position reporting will be limited within the time range.
[8 empty] | 5 | 5 | 2 |  | 0401005 | Start Time | 4 | HHMM | 0000 |  |  |  |  | The start time of the schedule fixed report. |  |  | HHMM
[8 empty] | 6 | 6 | 2 |  | 0401006 | End Time | 4 | HHMM | 0000 |  |  |  |  | The end time of the schedule fixed report. |  |  | HHMM
[8 empty] | 7 | 7 | 1 |  | 0401007 | Check Interval | <=5 | 0 – 86400 | 0 |  | -1 |  |  | The interval time to update GNSS position. |  |  | seconds
[8 empty] | 8 | 8 | 1 |  | 0401008 | Send Interval | <=5 | 1 – 86400 | 30 |  | -1 |  |  | Timed cycle to send report to the backend server. |  |  | seconds
[8 empty] | 9 | 9 | 3 | Mileage Settings | 0401009 | Distance | <=5 | 50 – 65535 | 1000 |  | -1 |  |  | The specified distance for sending the position information when <Mode> is 2. Unit: meter. |  |  | meters
[8 empty] | 10 | 10 | 3 |  | 0401010 | Mileage | <=5 | 50 – 65535 | 1000 |  | -1 |  |  | The specified length for sending the position information when <Mode> is 3 and 4. Unit: meter. |  |  | meters
[8 empty] | 11 | 11 | 3 |  | 0401011 | Reserved | 0
[8 empty] | 12 | 12 | 4 | Other Settings | 0401012 | Corner Value | <=3 | 0 – 180 | 0 |  | -1 |  |  | The threshold to determine whether the device is turning around a corner. |  |  | degree
[8 empty] | 13 | 13 | 1 |  | 0401013 | IGF Report Interval | <=5 | 0¦5 – 86400 | 600 |  | -1 | [5 empty] | seconds
[8 empty] | 14 | 14 | 4 |  | 0401014 | ERI Mask | 8 | 00000000 – FFFFFFFF | 00000000 | 104 | -2 | Reserved¦Reserved¦For the <CAN Data> field in +RESP:GTERI ¦Reserved¦Reserved¦Reserved¦Reserved¦Reserved¦For the <Bluetooth Accessory Data> field in the message +RESP:GTERI¦ |  | Used to configure whether to report the data from peripherals by +RESP:GTERI.
[8 empty] | 15 | 15 | 1 |  | 0401015 | Continue Time | <=2 | 0 – 10 | 0 |  | -1 |  |  | After the ignition is turned off, the +RESP:GTFRI/+RESP:GTERI message will continue to be reported according to <Send Interval> for an extra period of time specified by Continue Time>, and then will be reported according to <IGF Report Interval>. |  |  | minutes
[8 empty] | 16 | 16 | 4 |  | 0401016 | Reserved
[8 empty] | 17 | 17 | 1 |  | 0401017 | Wrap Corner Point | 1 | 0¦1 | 0 |  |  | 0: Do not wrap corner point¦1: Wrap corner point and wait¦ | 0: Do not wrap corner point and send the corner point immediately when it is found.¦1: Wrap corner point and wait until the condition to send +RESP:GTFRI reaches according to the value of <Mode>¦ | A numeral to indicate whether to wrap corner point together with other fixed GNSS points and wait until the condition to send +RESP:GTFRI or +RESP:GTERI is reached according to the <Mode> setting.
|  |  | FFC (Frequency Change of FRI) | FFC | The command AT+GTFFC is used to change the parameters of fixed report when a certain event occurs, so that different report interval requirements can be met. When the event disappears, the device will resume its previous settings. |  | Images\Actions\Group2_16x16.png | 1 | 1 | 1 | Priority Settings | 0402001 | Priority | 1 | 0 – 4 | 0 |  |  | 0¦1¦2¦3¦4¦ |  | The priority of the event which triggers the parameter change for fixed report. 0 indicates the highest priority.
[8 empty] | 2 | 2 | 1 |  | 0402002 | Mode | 1 | 0 – 3 | 0 |  |  | 0: Disable¦1: Change FRI parameters By Geo-Fence Alarm¦2: Change FRI parameters By Know Roaming Alarm¦3: Change FRI parameters By Unknow Roaming Alarm¦ | 0: Disable the parameters of the specified priority¦1: Change the fixed report parameters when the device enters into any of the defined Geo-Fence¦2: Change the fixed report parameters when the device enters into known roaming state. (Please refer to the AT+GTRMD command for more information.)¦3: Change the fixed report parameters when the device enters into unknown roaming state.¦ | It specifies the trigger event for the change of fixed report parameters.
[8 empty] | 3 | 3 | 2 | FRI Settings | 0402003 | FRI Mode | 1 | 0 – 5 | 0 |  |  | 0:Disable¦1: Fixed Time Report¦2: Fixed Distance Report¦3: Fixed Mileage Report¦4: Optimum Report¦5: Fixed Time or Mileage Report¦ | 0: Do not change the working mode¦1: Fixed Time Report¦2: Change the working mode to “Fixed Distance Report”¦3: Change the working mode to “Fixed Mileage Report”¦4: Change the working mode to “Optimum Report”¦5: Change the working mode to “Fixed Time or Mileage Report”¦ | When a corresponding event occurs, the working mode of the fixed report will be changed according to this parameter.
[8 empty] | 4 | 4 | 2 |  | 0402004 | FRI IGN Report Interval | <=5 | 5 – 86400 | 30 |  | -1 |  |  | The time interval for sending the position information when the ignition is on. |  |  | seconds
[8 empty] | 5 | 5 | 2 |  | 0402005 | FRI Report Distance | <=5 | 50 – 65535 | 500 |  | -1 |  |  | The specified distance for sending the position information when the working mode is fixed distance report. Unit: meter. |  |  | meters
[8 empty] | 6 | 6 | 2 |  | 0402006 | FRI Report Mileage | <=5 | 50 – 65535 | 500 |  | -1 |  |  | he specified path length for sending the position information when the working mode is fixed mileage report or optimum report. Unit: meter. |  |  | meters
[8 empty] | 7 | 7 | 2 |  | 0402007 | FRI IGF Report Interval | <=5 | 0¦5 – 86400 | 300 |  | -1 |  |  | The time interval for fixing and sending the position information when the ignition is off. |  |  | seconds
[8 empty] | 8 | 8 | 2 |  | 0402008 | FRI IGN Check interval | <=5 | 0 – 86400 | 0 |  | -1 |  |  | The time interval for GNSS fix. |  |  | seconds
[8 empty] | 9 | 9 | 2 |  | 0402009 | Corner Report | <=3 | 0 – 180 | 0 |  | -1 |  |  | The threshold to determine whether the device is turning around a corner. |  |  | degree
[8 empty] | 10 | 10 | 2 |  | 0402010 | Reserved
[8 empty] | 11 | 11 | 2 |  | 0402011 | Reserved

## 5Alarm Settings
menu1 | code | image1 | menu2 | Command | Description2 | CommandID | image2 | sort | sort2 | groupid | groupname | id | Parameter | Length | RangeFormat | Default | Filter | Type | RangeMx | Description | Description3 | Enable | image3 | unit
Alarm Settings | 5 | Images\Actions\AlarmSettings.png | CRA (Crash Detection) | CRA | The command AT+GTCRA is used to configure the parameters for crash detection. |  | Images\Actions\Group2_16x16.png | 1 | 1 | 1 | Main Settings | 0502001 | Mode | 1 | 0 – 2 | 0 |  |  | 0: Disable¦1: Enable Detection Of Crash With Three-Axis¦2: Enable Detection Of Crash With Self-calibration Three-Axis¦ | 0: Disable¦1: In this mode, three-axis self-calibration is not needed.¦2: In this mode, the acceleration sensor data will be converted in accordance with three-axis self-calibration (Please refer to AT+GTASC for detailed information). ¦ | The working mode of the crash detection function.
[8 empty] | 2 | 2 | 1 |  | 0502002 | Threshold_X | <=3 | 0 – 160 | 50 |  | -1 |  |  | The acceleration threshold for crash in X direction. |  |  | ×0.1g
[8 empty] | 3 | 3 | 1 |  | 0502003 | Threshold_Y | <=3 | 0 – 160 | 50 |  | -1 |  |  | The acceleration threshold for crash in Y direction. |  |  | ×0.1g
[8 empty] | 4 | 4 | 1 |  | 0502004 | Threshold_Z | <=3 | 0 – 160 | 50 |  | -1 |  |  | The acceleration threshold for crash in Z direction. |  |  | ×0.1g
[8 empty] | 5 | 5 | 1 |  | 0502005 | Sampling Start Mode | 1 | 0¦1 | 0 |  |  | 0: Start Sampling After power on¦1: Start Sampling After ignition on¦ |  | A numeral to indicate the time when to start acceleration sampling.
[8 empty] | 6 | 6 | 1 |  | 0502006 | Samples Before Crash | <=4 | 0 – 1500 | 500 |  | -1 |  |  | The number of recorded XYZ-axis acceleration samples before crash.
[8 empty] | 7 | 7 | 1 |  | 0502007 | Samples After Crash | <=4 | 0 – 1500 | 500 |  | -1 |  |  | The number of recorded XYZ-axis acceleration samples after crash.
[8 empty] | 8 | 8 | 2 | Output Settings | 0502008 | Output ID | 1 | 0 – 3 | 0 |  |  | 0¦1¦2¦3¦ |  | Specify the ID of the output port to generate specified waveform after speed alarm is triggered.
[8 empty] | 9 | 9 | 2 |  | 0502009 | Output Status | 1 | 0 – 2 | 0 |  | -1 |  |  | Set the final status of the output port when the waveform remains high or low.
[8 empty] | 10 | 10 | 2 |  | 0502010 | Duration | <=3 | 0 – 255 | 0 |  | -1 |  |  | Set half-cycle time of square-wave. |  |  | ×100ms
[8 empty] | 11 | 11 | 2 |  | 0502011 | Toggle Times | <=3 | 0 – 255 | 0 |  | -1 |  |  | The number of square-wave generated from output port.
[8 empty] | 12 | 12 | 1 |  | 0502012 | Reserved | 0
[8 empty] | 13 | 13 | 1 |  | 0502013 | Report GNSS Mode | 1 | 0¦1 | 0 |  | -3 | 0: Disable.¦1: Enable.¦ |  | A numeral which indicates whether to report the GNSS information of 10s before crash and 10s after crash to the backend server.
|  |  | BZA (Buzzer Alarm) | BZA | This command is used to set buzzer alarm. There are four kinds of alarms. Each alarm outputs a different sound with the buzzer, and all the alarms are settable in this command. Before those alarms are used, the output ID which connects with the buzzer should be configured and enabled. |  | Images\Actions\Group2_16x16.png | 1 | 1 | 1 | Main Settings | 0503001 | Output ID | 1 | 0¦2–3 | 0 |  |  | 0¦2¦3¦ |  | The ID of the output port which indicates the connection with the buzzer.
[8 empty] | 2 | 2 | 1 |  | 0503002 | Reserved | 0
[8 empty] | 3 | 3 | 1 |  | 0503003 | Reserved | 0
[8 empty] | 4 | 4 | 1 |  | 0503004 | Reserved | 0
[8 empty] | 5 | 5 | 2 | Alarm 1 | 0503005 | Output Status1 | 1 | 0 – 2 | 0 |  |  | 0¦1¦2¦ |  | Alarm 1 Output Status.
[8 empty] | 6 | 6 | 2 |  | 0503006 | Duration1 | <=3 | 0 – 255 | 0 |  | -1 |  |  | Set half-cycle time of square-wave. |  |  | ×100ms
[8 empty] | 7 | 7 | 2 |  | 0503007 | Toggle Times1 | <=3 | 0 – 255 | 0 |  | -1 |  |  | The number of square-wave generated from output port.
[8 empty] | 8 | 8 | 2 |  | 0503008 | Reserved | 0
[8 empty] | 9 | 9 | 2 |  | 0503009 | Reserved | 0
[8 empty] | 10 | 10 | 3 | Alarm 2 | 0503010 | Output Status2 | 1 | 0 – 2 | 0 |  |  | 0¦1¦2¦ |  | Alarm 2 Output Status.
[8 empty] | 11 | 11 | 3 |  | 0503011 | Duration2 | <=3 | 0 – 255 | 0 |  | -1 |  |  | Set half-cycle time of square-wave. |  |  | ×100ms
[8 empty] | 12 | 12 | 3 |  | 0503012 | Toggle Times2 | <=3 | 0 – 255 | 0 |  | -1 |  |  | The number of square-wave generated from output port.
[8 empty] | 13 | 13 | 3 |  | 0503013 | Reserved | 0
[8 empty] | 14 | 14 | 3 |  | 0503014 | Reserved | 0
[8 empty] | 15 | 15 | 4 | Alarm 3 | 0503015 | Output Status3 | 1 | 0 – 2 | 0 |  |  | 0¦1¦2¦ |  | Alarm 3 Output Status.
[8 empty] | 16 | 16 | 4 |  | 0503016 | Duration3 | <=3 | 0 – 255 | 0 |  | -1 |  |  | Set half-cycle time of square-wave. |  |  | ×100ms
[8 empty] | 17 | 17 | 4 |  | 0503017 | Toggle Times3 | <=3 | 0 – 255 | 0 |  | -1 |  |  | The number of square-wave generated from output port.
[8 empty] | 18 | 18 | 4 |  | 0503018 | Reserved | 0
[8 empty] | 19 | 19 | 4 |  | 0503019 | Reserved | 0
[8 empty] | 20 | 20 | 5 | Alarm 4 | 0503020 | Output Status4 | 1 | 0 – 2 | 0 |  |  | 0¦1¦2¦ |  | Alarm 4 Output Status.
[8 empty] | 21 | 21 | 5 |  | 0503021 | Duration4 | <=3 | 0 – 255 | 0 |  | -1 |  |  | Set half-cycle time of square-wave. |  |  | ×100ms
[8 empty] | 22 | 22 | 5 |  | 0503022 | Toggle Times4 | <=3 | 0 – 255 | 0 |  | -1 |  |  | The number of square-wave generated from output port.
[8 empty] | 23 | 23 | 5 |  | 0503023 | Reserved | 0
[8 empty] | 24 | 24 | 5 |  | 0503024 | Reserved | 0
[8 empty] | 25 | 25 | 1 |  | 0503025 | Reserved | 0
[8 empty] | 26 | 26 | 1 |  | 0503026 | Reserved | 0
[8 empty] | 27 | 27 | 1 |  | 0503027 | Reserved | 0
[8 empty] | 28 | 28 | 1 |  | 0503028 | Reserved | 0
[8 empty] | 29 | 29 | 1 |  | 0503029 | Reserved | 0
[8 empty] | 30 | 30 | 1 |  | 0503030 | Reserved | 0
|  |  | GEO (Geo-Fence) | GEO | The command AT+GTGEO is used to configure the parameters of circular Geo-Fence. Circular Geo-Fence is a virtual perimeter around a geographic area using a location-based service. When the geo fencing terminal enters or exits the area, a notification is generated. . |  | Images\Actions\Group2_16x16.png | 1 | 1 | 1 | GeoFence Settings | 0505001 | ID | <=2 | 0 – 99 | 0 |  | -1 |  |  | The ID of the Geo-Fence. A total of 100 zones (0 - 99) are supported.
[8 empty] | 2 | 2 | 1 |  | 0505002 | Mode | 1 | 0 – 3 | 0 |  |  | 0: Disable¦1: Entering the zone¦2: Exiting the zone¦3: Both entering and exiting¦ | 0: Disable the zone’s circular Geo-Fence function.¦1: Entering the zone. The device will send the report +RESP:GTGIN to the server when it detects that vehicle enters the Geo-Fence area.¦2: Exiting the zone. The device will send the report +RESP:GTGOT to the server when it detects that vehicle exits the Geo-Fence area.¦3: Report the +RESP:GTGIN and +RESP:GTGOT when entering and exiting the Geo-Fence zone respectively.¦ | The working mode of the device reporting the Geo-Fence message +RESP:GTGIN or +RESP:GTGOT to the backend server.
[8 empty] | 3 | 3 | 1 |  | 0505003 | Longitude | <=11 | (–)xxx.xxxxxx | 0 |  | -1 |  |  | The longitude of a point which is defined as the center of the circular Geo-Fence zone.
[8 empty] | 4 | 4 | 1 |  | 0505004 | Latitude | <=10 | (–)xx.xxxxxx | 0 |  | -1 |  |  | The latitude of a point which is defined as the centre of the circular Geo-Fence zone.
[8 empty] | 5 | 5 | 1 |  | 0505005 | Radius | <=7 | 50 – 6000000 | 50 |  | -1 |  |  | The radius of the circular Geo-Fence zone. |  |  | meters
[8 empty] | 6 | 6 | 1 |  | 0505006 | Check Interval | <=5 | 0¦5 – 86400 | 0 |  | -1 |  |  | The interval of GNSS checking position information against Geo-Fence alarm. |  |  | seconds
[8 empty] | 7 | 7 | 2 | Output Settings | 0505007 | Output ID | 1 | 0 – 3 | 0 |  | 1 | 0¦1¦2¦3¦ |  | Specify the ID of the output port to generate specified waveform after Geo-Fence alarm is triggered.
[8 empty] | 8 | 8 | 2 |  | 0505008 | Output Status | 1 | 0 – 2 | 0 |  | -1 |  |  | Set the final status of the output port when the waveform remains high or low.
[8 empty] | 9 | 9 | 2 |  | 0505009 | Duration | <=3 | 0 – 255 | 0 |  | -1 |  |  | Set half-cycle time of square-wave. |  |  | ×100ms
[8 empty] | 10 | 10 | 2 |  | 0505010 | Toggle Times | <=3 | 0 – 255 | 0 |  | -1 |  |  | The number of square-wave generated from output port.
[8 empty] | 11 | 11 | 2 |  | 0505011 | Trigger Mode | <=2 | 0¦21¦22 | 0 |  |  | 0: Disable¦21: Auto Mode¦22: Manual Mode¦ | 0: Disable auto trigger mode.¦21: Auto parking fence. Automatically set up Geo-Fence after ignition off. ¦22: Manual parking fence. Manually enable Geo-Fence after ignition off. ¦ | The Trigger mode of the Geo-Fence alarm.
[8 empty] | 12 | 12 | 2 |  | 0505012 | Trigger Report | 1 | 0¦1 | 0 |  |  | 0: Disable the +RESP:GTGES report. ¦1: Enable the +RESP:GTGES report. | 0: Disable the +RESP:GTGES report. ¦1: Enable the +RESP:GTGES report. | Whether to report the +RESP:GTGES message when a specified trigger mode is triggered and when the Geo-Fence is cancelled.
[8 empty] | 13 | 13 | 1 |  | 0505013 | Start Time | 4 | HHMM | 0000 |  |  |  |  | The time to start monitoring the device when it enters the Geo-Fence or departs from the Geo-Fence. |  |  | HHMM
[8 empty] | 14 | 14 | 1 |  | 0505014 | End Time | 4 | HHMM | 0000 |  |  |  |  | The time to end monitoring the device when it enters the Geo-Fence or departs from the Geo-Fence. |  |  | HHMM
[8 empty] | 15 | 15 | 1 |  | 0505015 | State Mode | 1 | 0¦1 | 0 |  |  | 0: The device should report when getting the GEO state for the first time.¦1: The device does not report until the GEO state changes.¦ |  | A numeral to indicate the mode of reporting GEO state.
|  |  | PEO (Polygon Geo-Fence) | PEO | The command AT+GTPEO is used to configure the parameters of Polygon Geo-Fence. Geo-Fence is a virtual perimeter around a geographic area using a location-based service. When the geo-fencing terminal enters or exits the area, a notification is generated. |  | Images\Actions\Group2_16x16.png | 1 | 1 | 0 | Polygon Geo-Fence Settings | 0506001 | ID | 1 | 0 – 199 | 0 |  | -1 |  |  | The ID of the Geo-Fence. A total of 20 zones (0 to 19) are supported.
[8 empty] | 2 | 2 | 0 |  | 0506002 | Mode | 1 | 0 – 3 | 0 |  |  | 0: Disable¦1: Entering the zone¦2: Exiting the zone¦3: Both entering and exiting¦ | 0: Disable the zone’s Geo-Fence function.¦1: Entering the zone. The +RESP:GTGIN message will be generated only when the terminal enters the Geo-Fence.¦2: Exiting the zone. The +RESP:GTGOT message will be generated only when the terminal exits from the Geo-Fence.¦3: Report the +RESP:GTGIN and +RESP:GTGOT when entering and exiting the Geo-Fence zone respectively.¦ | The working mode for the polygon Geo-Fence to report the message to the backend server.
[8 empty] | 3 | 3 | 0 |  | 0506003 | Start Point | 2 | 1 – 10 | 1 |  | -1 |  |  | The start point of the polygon GEO-Fence formed by a set of points.
[8 empty] | 4 | 4 | 0 |  | 0506004 | End Point | 2 | 3 – 10 | 3 |  | -1 |  |  | The end point of the polygon GEO-Fence formed by a set of points.
[8 empty] | 5 | 5 | 1 | End Point1 | 0506005 | Longitude | <=11 | (–)xxx.xxxxxx |  |  | -1 |  |  | The longitude of a point which is defined as the endpoint of the polygon Geo-Fence zone.
[8 empty] | 6 | 6 | 1 |  | 0506006 | Latitude | <=10 | (–)xx.xxxxxx |  |  | -1 |  |  | The latitude of a point which is defined as the endpoint of the polygon Geo-Fence zone.
[8 empty] | 7 | 7 | 2 | End Point2 | 0506007 | Longitude2 | <=11 | (–)xxx.xxxxxx |  |  | -1 |  |  | The longitude of a point which is defined as the endpoint of the polygon Geo-Fence zone. | 0
[8 empty] | 8 | 8 | 2 |  | 0506008 | Latitude2 | <=10 | (–)xx.xxxxxx |  |  | -1 |  |  | The latitude of a point which is defined as the endpoint of the polygon Geo-Fence zone. | 0
[8 empty] | 9 | 9 | 3 | End Point3 | 0506009 | Longitude3 | <=11 | (–)xxx.xxxxxx |  |  | -1 |  |  | The longitude of a point which is defined as the endpoint of the polygon Geo-Fence zone. | 0
[8 empty] | 10 | 10 | 3 |  | 0506010 | Latitude3 | <=10 | (–)xx.xxxxxx |  |  | -1 |  |  | The latitude of a point which is defined as the endpoint of the polygon Geo-Fence zone. | 0
[8 empty] | 11 | 11 | 4 | End Point4 | 0506011 | Longitude4 | <=11 | (–)xxx.xxxxxx |  |  | -1 |  |  | The longitude of a point which is defined as the endpoint of the polygon Geo-Fence zone. | 0
[8 empty] | 12 | 12 | 4 |  | 0506012 | Latitude4 | <=10 | (–)xx.xxxxxx |  |  | -1 |  |  | The latitude of a point which is defined as the endpoint of the polygon Geo-Fence zone. | 0
[8 empty] | 13 | 13 | 5 | End Point5 | 0506013 | Longitude5 | <=11 | (–)xxx.xxxxxx |  |  | -1 |  |  | The longitude of a point which is defined as the endpoint of the polygon Geo-Fence zone. | 0
[8 empty] | 14 | 14 | 5 |  | 0506014 | Latitude5 | <=10 | (–)xx.xxxxxx |  |  | -1 |  |  | The latitude of a point which is defined as the endpoint of the polygon Geo-Fence zone. | 0
[8 empty] | 15 | 15 | 6 | End Point6 | 0506015 | Longitude6 | <=11 | (–)xxx.xxxxxx |  |  | -1 |  |  | The longitude of a point which is defined as the endpoint of the polygon Geo-Fence zone. | 0
[8 empty] | 16 | 16 | 6 |  | 0506016 | Latitude6 | <=10 | (–)xx.xxxxxx |  |  | -1 |  |  | The latitude of a point which is defined as the endpoint of the polygon Geo-Fence zone. | 0
[8 empty] | 17 | 17 | 7 | End Point7 | 0506017 | Longitude7 | <=11 | (–)xxx.xxxxxx |  |  | -1 |  |  | The longitude of a point which is defined as the endpoint of the polygon Geo-Fence zone. | 0
[8 empty] | 18 | 18 | 7 |  | 0506018 | Latitude7 | <=10 | (–)xx.xxxxxx |  |  | -1 |  |  | The latitude of a point which is defined as the endpoint of the polygon Geo-Fence zone. | 0
[8 empty] | 19 | 19 | 8 | End Point8 | 0506019 | Longitude8 | <=11 | (–)xxx.xxxxxx |  |  | -1 |  |  | The longitude of a point which is defined as the endpoint of the polygon Geo-Fence zone. | 0
[8 empty] | 20 | 20 | 8 |  | 0506020 | Latitude8 | <=10 | (–)xx.xxxxxx |  |  | -1 |  |  | The latitude of a point which is defined as the endpoint of the polygon Geo-Fence zone. | 0
[8 empty] | 21 | 21 | 9 | End Point9 | 0506021 | Longitude9 | <=11 | (–)xxx.xxxxxx |  |  | -1 |  |  | The longitude of a point which is defined as the endpoint of the polygon Geo-Fence zone. | 0
[8 empty] | 22 | 22 | 9 |  | 0506022 | Latitude9 | <=10 | (–)xx.xxxxxx |  |  | -1 |  |  | The latitude of a point which is defined as the endpoint of the polygon Geo-Fence zone. | 0
[8 empty] | 23 | 23 | 10 | End Point10 | 0506023 | Longitude10 | <=11 | (–)xxx.xxxxxx |  |  | -1 |  |  | The longitude of a point which is defined as the endpoint of the polygon Geo-Fence zone. | 0
[8 empty] | 24 | 24 | 10 |  | 0506024 | Latitude10 | <=10 | (–)xx.xxxxxx |  |  | -1 |  |  | The latitude of a point which is defined as the endpoint of the polygon Geo-Fence zone. | 0
[8 empty] | 25 | 25 | 0 |  | 0506025 | Check Interval | <=5 | 0¦5 – 86400 | 0 |  | -1 |  |  | The interval of GNSS checking position information against the polygon Geo-Fence alarm. |  |  | seconds
[8 empty] | 26 | 26 | 11 | Output Settings | 0506026 | Output ID | 1 | 0 –3 | 0 |  | 1 | 0¦1¦2¦3¦ |  | Specify the ID of the output port to generate specified waveform after Geo-Fence alarm is triggered.
[8 empty] | 27 | 27 | 11 |  | 0506027 | Output Status | 1 | 0 – 2 | 0 |  | -1 |  |  | Set the final status of the output port when the waveform remains high or low.
[8 empty] | 28 | 28 | 11 |  | 0506028 | Duration | <=3 | 0 – 255 | 0 |  | -1 |  |  | Set half-cycle time of square-wave. |  |  | ×100ms
[8 empty] | 29 | 29 | 11 |  | 0506029 | Toggle Times | <=3 | 0 – 255 | 0 |  | -1 |  |  | The number of square-wave generated from output port.
[8 empty] | 30 | 30 | 0 |  | 0506030 | State Mode | 1 | 0¦1 | 0 |  |  | 0: Report when getting the PEO state for the first time.¦1: Do not report until the PEO state changes. |  | A numeral to indicate the mode of reporting PEO state.
[8 empty] | 31 | 31 | 11 |  | 0506031 | Reserved | 0
[8 empty] | 32 | 32 | 11 |  | 0506032 | Reserved | 0
[8 empty] | 33 | 33 | 11 |  | 0506033 | Reserved | 0
|  |  | PEG (Polygon Geo-Fence Group) | PEG | The command AT+GTPEG is used to configure the groups of Polygon Geo-Fence. |  | Images\Actions\Group2_16x16.png | 1 | 1 | 1 | Basic Settings | 0507001 | Group ID | 1 | 0 – 9 | 0 |  |  | 0¦1¦2¦3¦4¦5¦6¦7¦8¦9¦ |  | The ID of a GEO group. The smaller the ID, the higher the priority of a group.
[8 empty] | 2 | 2 | 1 |  | 0507002 | Mode | 1 | 0¦1 | 0 |  |  | 0:Disable¦1:Enable¦ |  | Enable/disable the group’s Polygon Geo-Fence function.
[8 empty] | 3 | 3 | 1 |  | 0507003 | Start ID | <=3 | 0 – 199 | 0 |  | -1 |  |  | The ID range of the GEO ID indicates which ID is currently in the group.
[8 empty] | 4 | 4 | 1 |  | 0507004 | End ID | <=3 | 0 – 199 | 19 |  | -1 |  |  | The ID range of the GEO ID indicates which ID is currently in the group.
[8 empty] | 5 | 5 | 1 |  | 0507005 | Reserved | 0 |  | 0
[8 empty] | 6 | 6 | 1 |  | 0507006 | Speed Threshold | <=3 | 0 – 400 | 0 |  | -1 |  |  | The minimum value that triggers the speed alarm when the device is inside the Geo Fence within this group. |  |  | km/h
[8 empty] | 7 | 7 | 1 |  | 0507007 | Reserved | 0
[8 empty] | 8 | 8 | 1 |  | 0507008 | Validity | <=4 | 0 – 3600 | 60 |  | -1 |  |  | If the speed is above the speed threshold and is maintained for a period of time longer than the time specified by <Validity>, the speed alarm will be triggered. |  |  | senconds
[8 empty] | 9 | 9 | 1 |  | 0507009 | Reserved | 0
[8 empty] | 10 | 10 | 1 |  | 0507010 | Output ID | 1 | 0 – 3 | 0 |  |  | 0¦1¦2¦3¦ |  | Specify the ID of the output port to generate specified waveform after the trigger condition meets.
[8 empty] | 11 | 11 | 1 |  | 0507011 | Output Status | 1 | 0 – 2 | 0 |  |  | 0¦1¦2¦ |  | Set the final status of the output port when the waveform remains high or low.
[8 empty] | 12 | 12 | 1 |  | 0507012 | Duration | <=3 | 0 – 255 | 0 |  | -1 |  |  | Set half-cycle time of square-wave. |  |  | (x100ms)
[8 empty] | 13 | 13 | 1 |  | 0507013 | Toggle Times | <=3 | 0 – 255 | 0 |  | -1 |  |  | The number of square-wave generated from output port.
[8 empty] | 14 | 14 | 1 |  | 0507014 | Reserved | 0
[8 empty] | 15 | 15 | 1 |  | 0507015 | Reserved | 0
[8 empty] | 16 | 16 | 1 |  | 0507016 | Reserved | 0
[8 empty] | 17 | 17 | 1 |  | 0507017 | Reserved | 0
|  |  | HBM (Harsh Behavior Monitoring) | HBM | The command AT+GTHBM is used to monitor the harsh driving behavior based on GNSS or motion sensor.The same harsh behavior within 30 seconds will only be reported once if only GNSS is used to measure harsh driving behavior. |  | Images\Actions\Group2_16x16.png | 1 | 1 | 1 | Basic Settings | 0508001 | Mode | 1 | 0 – 5 | 0 |  |  | 0: Disable¦1: Detected by GNSS only¦2: Detected by motion sensor only¦3: Detected by motion sensor or GNSS¦4: Detected by motion sensor and GNSS¦5: Detected by XYZ-axis acceleration data only¦ | 0: Disable this function.¦1: Enable this function: Detection by GNSS only.¦2: Enable this function: Detection by motion sensor only.¦3: Enable this function: Detection by motion sensor or GNSS.¦4: Enable this function: Detection by motion sensor and GNSS.¦5: Enable this function: Detection by XYZ-axis acceleration data only.¦ | The working mode of the harsh behavior monitoring function.
[8 empty] | 2 | 2 | 2 | Basic Settings1 | 0508002 | Behavior Duration | 1 | 3 – 5 | 3 |  | -1 |  |  | The speed change within <Behavior Duration> is measured.
[8 empty] | 3 | 3 | 1 |  | 0508003 | Discard Unknown Event | 1 | 0¦1 | 1 |  |  | 0: Not Discard Unknow Alarm¦1: Discard Unknow Alarm¦ |  | It configures whether to discard the +RESP:GTHBM message that indicates unknown harsh behavior.
[8 empty] | 4 | 4 | 3 | High Speed | 0508004 | High Speed | <=3 | 100 – 400 | 100 |  | -1 |  |  | If the last known speed of the device read from GNSS is greater than or equal to <High Speed>, the vehicle that the device is attached to is considered to be at high speed. |  |  | km/h
[8 empty] | 5 | 5 | 3 |  | 0508005 | Delta High Speed Braking | <=3 | 0 – 100 | 0 |  | -1 |  |  | The threshold for harsh braking at high speed level. |  |  | km/h
[8 empty] | 6 | 6 | 3 |  | 0508006 | Delta High Speed Acceleration | <=3 | 0 – 100 | 0 |  | -1 |  |  | The threshold for harsh acceleration at high speed level. |  |  | km/h
[8 empty] | 7 | 7 | 3 |  | 0508007 | Reserved | 0
[8 empty] | 8 | 8 | 4 | Medium Speed | 0508008 | Medium Speed | <=3 | 60 – 100 | 60 |  | -1 |  |  | If the last known speed is less than <High Speed> but greater than or equal to <Medium Speed>, the vehicle is considered to be at medium speed. |  |  | km/h
[8 empty] | 9 | 9 | 4 |  | 0508009 | Delta Medium Speed Braking | <=3 | 0 – 100 | 0 |  | -1 |  |  | The threshold for harsh braking at medium speed level. |  |  | km/h
[8 empty] | 10 | 10 | 4 |  | 0508010 | Delta Mid-speed Acceleration | <=3 | 0 – 100 | 0 |  | -1 |  |  | The threshold for harsh acceleration at medium speed level. |  |  | km/h
[8 empty] | 11 | 11 | 4 |  | 0508011 | Reserved | 0
[8 empty] | 12 | 12 | 5 |  | 0508012 | Reserved | 0
[8 empty] | 13 | 13 | 5 | Low Speed | 0508013 | Delta Low Speed Braking | <=3 | 0 – 100 | 0 |  | -1 |  |  | The threshold for harsh braking at low speed level. |  |  | km/h
[8 empty] | 14 | 14 | 5 |  | 0508014 | Delta Low Speed Acceleration | <=3 | 0 – 100 | 0 |  | -1 |  |  | The threshold for harsh acceleration at low speed level. |  |  | km/h
[8 empty] | 15 | 15 | 5 |  | 0508015 | Reserved | 0
[8 empty] | 16 | 16 | 6 | Output Settings | 0508016 | Output ID | 1 | 0 – 3 | 0 |  |  | 0¦1¦2¦3¦ |  | Specify the ID of the output port to generate specified waveform after the harsh behavior is detected.
[8 empty] | 17 | 17 | 6 |  | 0508017 | Output Status | 1 | 0 – 2 | 0 |  | -1 |  |  | Set the final status of the output port when the waveform remains high or low.
[8 empty] | 18 | 18 | 6 |  | 0508018 | Duration | <=3 | 0 – 255 | 0 |  | -1 |  |  | Set half-cycle time of square-wave. |  |  | ×100ms
[8 empty] | 19 | 19 | 6 |  | 0508019 | Toggle Times | <=3 | 0 – 255 | 0 |  | -1 |  |  | The number of square-wave generated from output port.
[8 empty] | 20 | 20 | 7 | Other Settings | 0508020 | Cornering and Braking Threshold | <=3 | 10 – 100 | 25 |  | -1 |  |  | The threshold for the motion sensor to measure whether the device is in harsh cornering or harsh braking state.
[8 empty] | 21 | 21 | 7 |  | 0508021 | Cornering and Braking Duration | <=3 | 10 – 250 | 50 |  | -1 |  |  | The time parameter to measure whether the device enters harsh cornering or harsh braking status. |  |  | (*10ms)
[8 empty] | 22 | 22 | 7 |  | 0508022 | Acceleration Threshold | <=3 | 5 – 100 | 20 |  | -1 |  |  | The threshold for the motion sensor to measure whether the device is in harsh acceleration state.
[8 empty] | 23 | 23 | 7 |  | 0508023 | Acceleration Duration | <=3 | 10 – 250 | 50 |  | -1 |  |  | The time parameter to measure whether the device enters harsh acceleration status. |  |  | (*10ms)
[8 empty] | 24 | 24 | 7 |  | 0508024 | Reserved | 0
[8 empty] | 25 | 25 | 7 |  | 0508025 | Reserved | 0
[8 empty] | 26 | 26 | 8 | Basic Settings2 | 0508026 | Brake Threshold | <=3 | 10 – 100 | 25 |  | -1 |  |  | The threshold for the 3-axial acceleration data measure whether the device is in harsh braking status.
[8 empty] | 27 | 27 | 8 |  | 0508027 | Brake Duration | <=3 | 10 – 250 | 50 |  | -1 |  |  | The time parameter to measure whether the device enters harsh braking status. |  |  | (*10ms)
[8 empty] | 28 | 28 | 8 |  | 0508028 | Report Mode | 1 | 0¦1 | 0 |  |  | 0: Disable¦1: Enable¦ |  | Whether to report +RESP:GTHBE to the backend server.
|  |  | IDL (Excessive Idling Detection) | IDL | The command AT+GTIDL is used to detect the engine excessive idling (vehicle stays stationary while ignition is on). To use this command, the ignition signal must be connected to the device. If the vehicle is entering into/leaves the idle status, the device will report the event message IDN/IDF to the backend server. |  | Images\Actions\Group2_16x16.png | 1 | 1 | 1 | Basic Settings | 0509001 | Mode | 1 | 0¦1 | 0 |  |  | 0: Disable¦1: Enable¦ |  | The working mode of the excessive idling detection function.
[8 empty] | 2 | 2 | 1 |  | 0509002 | Time to Stationary | <=2 | 1 – 30 | 2 |  | -1 |  |  | If it is detected that the vehicle is stationary with ignition on for the length of time specified by this parameter, it is considered to be in idling state. |  |  | minutes
[8 empty] | 3 | 3 | 1 |  | 0509003 | Time to Movement | 1 | 1 – 5 | 1 |  | -1 |  |  | If the vehicle moves again and the moving state is maintained for the length of time specified by this parameter after the vehicle enters into idling status, it is considered to leave idling status. |  |  | minutes
[8 empty] | 4 | 4 | 1 |  | 0509004 | Debounce Distance | <=4 | 0¦25–9999 | 0 |  | -1 |  |  | If the vehicle moves a longer distance than <Debounce Distance> after it enters into idling status, the vehicle will be considered to leave idling status. |  |  | m
[8 empty] | 5 | 5 | 1 |  | 0509005 | Reserved | 0
[8 empty] | 6 | 6 | 1 |  | 0509006 | Reserved | 0
[8 empty] | 7 | 7 | 1 |  | 0509007 | Reserved | 0
[8 empty] | 8 | 8 | 2 | Output Settings | 0509008 | Output ID | 1 | 0 – 3 | 0 |  |  | 0¦1¦2¦3¦ |  | It specifies the ID of the output port to output specified wave shape when the vehicle enters into idling status.
[8 empty] | 9 | 9 | 2 |  | 0509009 | Output Status | 1 | 0 – 2 | 0 |  | -1 |  |  | Set the final status of the output port when the waveform remains high or low.
[8 empty] | 10 | 10 | 2 |  | 0509010 | Duration | <=3 | 0 – 255 | 0 |  | -1 |  |  | Set half-cycle time of square-wave. |  |  | ×100ms
[8 empty] | 11 | 11 | 2 |  | 0509011 | Toggle Times | <=3 | 0 – 255 | 0 |  | -1 |  |  | The number of square-wave generated from output port.
[8 empty] | 12 | 12 | 1 |  | 0509012 | Reserved | 0
[8 empty] | 13 | 13 | 1 |  | 0509013 | Reserved | 0
[8 empty] | 14 | 14 | 1 |  | 0509014 | Reserved | 0
[8 empty] | 15 | 15 | 1 |  | 0509015 | Reserved | 0
|  |  | JBS (Jamming Behavior Setting) | JBS | The command AT+GTJBS is used for the Jamming Behavior. |  | Images\Actions\Group2_16x16.png | 1 | 1 | 0 | Basic Settings | '0510001 | Mode | 1 | 0 – 2 | 0 |  |  | 0: Disable.¦1: Jamming Behavior Setting Configure Mode.¦2: Jamming Behavior Setting Reset Mode. |  | A numeral to indicate the working mode of Jamming Behavior Setting (JBS) function.
[8 empty] | 2 | 2 | 0 |  | '0510002 | Reserved | 0
[8 empty] | 3 | 3 | 1 | Main Settings | '0510003 | Siren On Timer (T1) | <=3 | 1 – 600 | 10 |  | -1 |  |  | It specifies the length of time the siren is on. |  |  | ×100ms
[8 empty] | 4 | 4 | 1 |  | '0510004 | Siren Off Timer (T2) | <=3 | 1 – 600 | 10 |  | -1 |  |  | It specifies the length of time the siren is off. |  |  | ×100ms
[8 empty] | 5 | 5 | 1 |  | '0510005 | Ready Fuel Release Timer (T3) | <=5 | 1 – 65535 | 1800 |  | -1 |  |  | It indicates the length of time when the fuel is cut off and whether jamming state is checked every 2 seconds is determined according to the <Check Jamming in T3> parameter. |  |  | seconds
[8 empty] | 6 | 6 | 1 |  | '0510006 | Check Speed | 1 | 0¦1 | 1 |  | -3 | 0¦1
[8 empty] | 7 | 7 | 1 |  | '0510007 | Speed Limit | <=3 | 0 – 999 | 30 |  | -1 |  |  | The speed limit to cut off fuel. |  |  | km/h
[8 empty] | 8 | 8 | 1 |  | '0510008 | Output 1 Init State | 1 | 0¦1 | 0 |  |  | 0: Disable¦1: Enable¦ |  | It is used to set the initial state of output 1.
[8 empty] | 9 | 9 | 1 |  | '0510009 | Motion Sensor | 1 | 0¦1 | 0 |  |  | 0: Disable motion sensor.¦1: Enable motion sensor.¦ |  | Whether the motion sensor needs to measure the motion status to cut off fuel when the GNSS fix failure timeout expires.
[8 empty] | 10 | 10 | 1 |  | '0510010 | GNSS Fix Failure Timer (T4) | <=3 | 1 – 100 | 5 |  | -1 |  |  | It indicates the GNSS timeout length of time. |  |  | minutes
[8 empty] | 11 | 11 | 1 |  | '0510011 | Enable Siren | 1 | 0¦1 | 1 |  | -3 | 0¦1
[8 empty] | 12 | 12 | 1 |  | '0510012 | Release Fuel Cut-off Timer (T5) | <=4 | 0 – 1000 | 0 |  | -1 |  |  | If the device enters into JBS and then cuts off fuel, it will check the current jamming state when the <Fuel Cut-off Timer (T3)> condition is met. |  |  | minutes
[8 empty] | 13 | 13 | 1 |  | '0510013 | Check Jamming in T3 | 1 | 0¦1 | 0 |  | -3 | 0¦1
[8 empty] | 14 | 14 | 1 |  | '0510014 | Waiting Release Fuel Timer (T6) | <=5 | 0 – 65535 | 0 |  | -1 |  |  | It indicates the length of time to be waited before releasing fuel and quitting JBS state machine. |  |  | seconds
[8 empty] | 18 | 18 | 2 | Jamming Behavior Setting Reset Mode | 0510018 | Reserved | 0 | [7 empty] | 0
[8 empty] | 19 | 19 | 2 |  | 0510019 | Reserved | 0 | [7 empty] | 0
[8 empty] | 20 | 20 | 2 |  | 0510020 | Reserved | 0 | [7 empty] | 0
|  |  | JDC (Jamming Detection) | JDC | The command AT+GTJDC is used to configure the parameters for jamming detection. When the detection condition is matched, the device will report the event message JDR/JDS to the backend server according to the <Mode> setting. |  | Images\Actions\Group2_16x16.png | 1 | 1 | 1 | Basic Settings | 0511001 | Mode | 1 | 0 – 2 | 0 |  |  | 0: Disable.¦1: Report the +RESP:GTJDR message upon entering into jamming state.¦2: Report the +RESP:GTJDS messageupon entering into jamming state or quitting jamming state.¦ | 0: Disable jamming detection function.¦1: Enable jamming detection function. If jamming is detected, the device will report the +RESP:GTJDR message upon entering into jamming state.¦2: Enable jamming detection function. If jamming is detected, the device will report the +RESP:GTJDS message upon entering into jamming state or quitting jamming state.¦ | The working mode of the jamming detection function.
[8 empty] | 2 | 2 | 1 |  | 0511002 | LTE Threshold1 | <=2 | 0 – 20 | 15 |  | -1 |  |  | The built-in LTE jamming detection algorithm uses these two parameters to measure whether the device is currently being jammed.
[8 empty] | 3 | 3 | 1 |  | 0511003 | LTE Threshold2 | <=3 | 0 – 130 | 70 |  | -1 |  |  | The built-in LTE jamming detection algorithm uses these two parameters to measure whether the device is currently being jammed.
[8 empty] | 4 | 4 | 1 |  | 0511004 | Reserved | 0
[8 empty] | 5 | 5 | 1 |  | 0511005 | 2G Threshold1 | <=2 | 0 – 99 | 70 |  | -1 |  |  | The built-in 2G jamming detection algorithm uses these two parameters to measure whether the device is currently being jammed.
[8 empty] | 6 | 6 | 1 |  | 0511006 | 2G Threshold2 | 1 | 0 – 6 | 2 |  | -1 |  |  | The built-in 2G jamming detection algorithm uses these two parameters to measure whether the device is currently being jammed.
[8 empty] | 7 | 7 | 1 |  | 0511007 | Enter Jamming Duration | <=4 | 0 – 3600 | 60 |  | -1 |  |  | When the device detects jamming, the device will trigger the “enter jamming” event based on <Enter Jamming Timer Threshold> parameter. |  |  | seconds
[8 empty] | 8 | 8 | 1 |  | 0511008 | Exit Jamming Duration | <=4 | 0 – 3600 | 10 |  | -1 |  |  | When the device quits jamming, the device will trigger the “quit jamming” event based on <Quit Jamming Timer Threshold> parameter. |  |  | seconds
[8 empty] | 9 | 9 | 2 | Output Settings | 0511009 | Output ID | 1 | 0 – 3 | 0 |  |  | 0¦1¦2¦3¦ |  | Specify the ID of the output port to generate specified waveform after the trigger condition meets.
[8 empty] | 10 | 10 | 2 |  | 0511010 | Output Status | 1 | 0 – 2 | 0 |  | -1 |  |  | Set the final status of the output port when the waveform remains high or low.
[8 empty] | 11 | 11 | 2 |  | 0511011 | Duration | <=3 | 0 – 255 | 0 |  | -1 |  |  | Set half-cycle time of square-wave. |  |  | *100ms
[8 empty] | 12 | 12 | 2 |  | 0511012 | Toggle Times | <=3 | 0 – 255 | 0 |  | -1 |  |  | The number of square-wave generated from output port.
[8 empty] | 13 | 13 | 2 |  | 0511013 | Reserved | 0
|  |  | RMD (Roaming Detection) | RMD | The command AT+GTRMD is used to configure the parameters for roaming detection. |  | Images\Actions\Group2_16x16.png | 1 | 1 | 1 | Feature Setting | 0513001 | Mode | 1 | 0¦1 | 0 |  |  | 0: Disable¦1: Enable¦ |  | The working mode of the roaming detection function.
[8 empty] | 2 | 2 | 1 |  | 0513002 | Reserved | 0
[8 empty] | 3 | 3 | 1 |  | 0513003 | Reserved | 0
[8 empty] | 4 | 4 | 1 |  | 0513004 | Reserved | 0
[8 empty] | 5 | 5 | 1 |  | 0513005 | Reserved | 0
[8 empty] | 6 | 6 | 3 | Home Operator List | 0513006 | Start Index1 | <=2 | 1 – 10 | 1 |  | -1 |  |  | A numeral to indicate the first index of the whitelist operator numbers to be input.
[8 empty] | 7 | 7 | 3 |  | 0513007 | End Index1 | <=2 | 1 – 10 | 1 |  | -1 | 10:Code¦6¦¦¦ |  | A numeral to indicate the last index of the whitelist operator numbers to be input.
[8 empty] | 8 | 8 | 3 |  | 0513008 | Home Operator List | <=6*10 | [6 empty] | A white list of PLMN operator numbers.
[8 empty] | 9 | 9 | 3 |  | 0513009 | Reserved | 0
[8 empty] | 10 | 10 | 3 |  | 0513010 | Reserved | 0
[8 empty] | 11 | 11 | 4 | Roaming Operator List | 0513011 | Start Index2 | <=3 | 1 – 100 | 1 |  | -1 |  |  | The index range of the white list from which code are to be updated.
[8 empty] | 12 | 12 | 4 |  | 0513012 | End Index2 | <=3 | 1 – 100 | 1 |  | -1 | 100:Code¦6¦¦¦ |  | The index range of the white list to which code are to be updated.
[8 empty] | 13 | 13 | 4 |  | 0513013 | Roaming Operator List | <=6*100 | [6 empty] | It is mostly like the <Home Operator List>, and the difference is that the operators in this list will be considered as in “Known Roaming” state.
[8 empty] | 14 | 14 | 4 |  | 0513014 | Reserved | 0
[8 empty] | 15 | 15 | 4 |  | 0513015 | Reserved | 0
[8 empty] | 16 | 16 | 5 | Blocklist Operator List | 0513016 | Start Index3 | <=2 | 1 – 20 | 1 |  | -1 |  |  | The index range of the list from which code are to be updated.
[8 empty] | 17 | 17 | 5 |  | 0513017 | End Index3 | <=2 | 1 – 20 | 1 |  | -1 | 20:Code¦6¦¦¦ |  | The index range of the list to which code are to be updated.
[8 empty] | 18 | 18 | 5 |  | 0513018 | Blocklist Operator | <=6*20 | [6 empty] | It is mostly like the <Home Operator List>, and the difference is that the operators in this list will be considered as in “Blocking Report” state.
[8 empty] | 19 | 19 | 5 |  | 0513019 | Reserved | 0
[8 empty] | 20 | 20 | 5 |  | 0513020 | Reserved | 0
[8 empty] | 21 | 21 | 2 | Mask Settings | 0513021 | Known Roaming Event Mask | <=6 | 000000 – FFFFFF | 3DEF | 1BDEF | -2 | +RESP:GTPNA¦+RESP:GTPFA¦+RESP:GTMPN¦+RESP:GTMPF¦Reserved¦+RESP:GTBPL¦+RESP:GTBTC¦+RESP:GTSTC¦+RESP:GTSTT¦Reserved¦+RESP:GTPDP¦+RESP:GTRTL¦+RESP:GTIGN/IGF/VGN/VGF¦+RESP:GTIGL/VGL¦Reserved¦+RESP:GTPNR¦+RESP:GTPFR¦ |  | Bitwise mask to configure which event report will be sent to the backend server when GSM roaming state is detected.
[8 empty] | 22 | 22 | 2 |  | 0513022 | Reserved | 0
[8 empty] | 23 | 23 | 2 |  | 0513023 | Reserved | 0
[8 empty] | 24 | 24 | 2 |  | 0513024 | Unknown Roaming Event Mask | <=6 | 000000 – FFFFFF | 3DEF | 1BDEF | -2 | +RESP:GTPNA¦+RESP:GTPFA¦+RESP:GTMPN¦+RESP:GTMPF¦Reserved¦+RESP:GTBPL¦+RESP:GTBTC¦+RESP:GTSTC¦+RESP:GTSTT¦Reserved¦+RESP:GTPDP¦+RESP:GTRTL¦+RESP:GTIGN/IGF/VGN/VGF¦+RESP:GTIGL/VGL¦Reserved¦+RESP:GTPNR¦+RESP:GTPFR¦ |  | Bitwise mask to configure which event message should be sent in unknown roaming status.
[8 empty] | 25 | 25 | 2 |  | 0513025 | Reserved | 0
[8 empty] | 26 | 26 | 2 |  | 0513026 | Reserved | 0
[8 empty] | 27 | 27 | 2 |  | 0513027 | Reserved | 0
[8 empty] | 28 | 28 | 2 |  | 0513028 | Reserved | 0
[8 empty] | 29 | 29 | 6 | Output Settings | 0513029 | Output ID | 1 | 0 – 3 | 0 |  |  | 0¦1¦2¦3¦ |  | Specify the ID of the output port to generate specified waveform after speed alarm is triggered.
[8 empty] | 30 | 30 | 6 |  | 0513030 | Output Status | 1 | 0 – 2 | 0 |  | -1 |  |  | Set the final status of the output port when the waveform remains high or low.
[8 empty] | 31 | 31 | 6 |  | 0513031 | Duration | <=3 | 0 – 255 | 0 |  | -1 |  |  | Set half-cycle time of square-wave. |  |  | ×100ms
[8 empty] | 32 | 32 | 6 |  | 0513032 | Toggle Times | <=3 | 0 – 255 | 0 |  | -1 |  |  | The number of square-wave generated from output port.
[8 empty] | 33 | 33 | 1 |  | 0513033 | Reserved | 0
[8 empty] | 34 | 34 | 1 |  | 0513034 | Reserved | 0
|  |  | SOS (SOS Setting) | SOS | This command is used to configure a specified input port for emergency. When an emergency occurs, the end user can use the specified input port to trigger the emergency call and report the position message SOS to the backend server. |  | Images\Actions\Group2_16x16.png | 1 | 1 | 1 |  | 0515001 | Mode | 1 | 0¦2¦4 | 0 |  |  | 0: Disable¦2: Send the current position to the backend server only.¦4: Send the current position to the SMS gateway via SMS.¦ |  | The working mode of SOS function.
[8 empty] | 2 | 2 | 1 | Basic Settings | 0515002 | Digital Input ID | 1 | 0 – 1 | 0 |  |  | 0¦1¦ | The digital input port should be configured by the command AT+GTDIS first for the SOS function. If a digital input port is configured to trigger the SOS function, there is no +RESP:GTDIS report message for the specified digital input port | The ID of the digital input port which triggers the SOS function.
[8 empty] | 3 | 3 | 1 |  | 0515003 | Reserved | 0
[8 empty] | 4 | 4 | 2 | Output Settings | 0515004 | Output ID | 1 | 0 – 3 | 0 |  |  | 0¦1¦2¦3¦ |  | Specify the ID of the output port to generate specified waveform after SOS is initiate.
[8 empty] | 5 | 5 | 2 |  | 0515005 | Output Status | 1 | 0 – 2 | 0 |  | -1 |  |  | Set the final status of the output port when the waveform remains high or low.
[8 empty] | 6 | 6 | 2 |  | 0515006 | Duration | <=3 | 0 – 255 | 0 |  | -1 |  |  | Set half-cycle time of square-wave. |  |  | ×100ms
[8 empty] | 7 | 7 | 2 |  | 0515007 | Toggle Times | <=3 | 0 – 255 | 0 |  | -1 |  |  | The number of square-wave generated from output port.
[8 empty] | 8 | 8 | 2 |  | 0515008 | Reserved | 0
[8 empty] | 9 | 9 | 2 |  | 0515009 | Reserved | 0
[8 empty] | 10 | 10 | 3 | Other Settings | 0515010 | GNSS Position Type | 1 | 1 – 3 | 1 |  |  | 1: Send The Current GNSS Location¦2: Send The Last GNSS Location¦3: Both Mode 1 And 2¦ |  | A numeral to indicate the type of the GNSS position (last GNSS position or current GNSS position) to be reported to the backend server.
[8 empty] | 11 | 11 | 3 |  | 0515011 | Reserved | 0
|  |  | SPA (Overspeed Alarm) | SPA | This command is used to set the speed thresholds and bind one alarm type with each speed threshold for the buzzer alarm. If the current speed meets one of the thresholds, the buzzer will make a sound corresponding to the alarm type. |  | Images\Actions\Group2_16x16.png | 1 | 1 | 1 | Main Settings | 0516001 | Mode | 1 | 0¦1¦2 | 0 |  |  | 0: Disable¦1: Strict Standard Mode¦2: Warning mode¦ | 0: Disable¦1: Strict standard mode. In this mode, the device will check the speed and trigger the buzzer alarm during speedup or slowdown.¦2: Warning mode. In this mode, the device will only check the speed and trigger the buzzer alarm during speedup.¦ | The working mode of the overspeed alarm function.
[8 empty] | 2 | 2 | 2 | Speed Threshold 1 | 0516002 | Speed Threshold 1 | <=3 | 0 – 400 | 50 |  | -1 |  |  | The speed threshold. |  |  | km/h
[8 empty] | 3 | 3 | 2 |  | 0516003 | Reserved | 0
[8 empty] | 4 | 4 | 2 |  | 0516004 | Validity | <=4 | 0 – 3600 | 60 |  | -1 |  |  | If the speed meets the alarm condition and maintains a period of time defined by Validity, the buzzer alarm will be triggered. |  |  | seconds
[8 empty] | 5 | 5 | 2 |  | 0516005 | Alarm Type | 1 | 0¦1 – 4 | 0 |  | -1 |  |  | The alarm type for each speed threshold, 0 means no buzzer alarm.
[8 empty] | 6 | 6 | 2 |  | 0516006 | Reserved | 0
[8 empty] | 7 | 7 | 2 |  | 0516007 | Reserved | 0
[8 empty] | 8 | 8 | 3 | Speed Threshold 2 | 0516008 | Speed Threshold 2 | <=3 | 0 – 400 | 70 |  | -1 |  |  | The speed threshold. |  |  | km/h
[8 empty] | 9 | 9 | 3 |  | 0516009 | Reserved | 0
[8 empty] | 10 | 10 | 3 |  | 0516010 | Validity | <=4 | 0 – 3600 | 60 |  | -1 |  |  | If the speed meets the alarm condition and maintains a period of time defined by Validity, the buzzer alarm will be triggered. |  |  | seconds
[8 empty] | 11 | 11 | 3 |  | 0516011 | Alarm Type | 1 | 0¦1 – 4 | 0 |  | -1 |  |  | The alarm type for each speed threshold, 0 means no buzzer alarm.
[8 empty] | 12 | 12 | 3 |  | 0516012 | Reserved | 0
[8 empty] | 13 | 13 | 3 |  | 0516013 | Reserved | 0
[8 empty] | 14 | 14 | 4 | Speed Threshold 3 | 0516014 | Speed Threshold 3 | <=3 | 0 – 400 | 90 |  | -1 |  |  | The speed threshold. |  |  | km/h
[8 empty] | 15 | 15 | 4 |  | 0516015 | Reserved | 0
[8 empty] | 16 | 16 | 4 |  | 0516016 | Validity | <=4 | 0 – 3600 | 60 |  | -1 |  |  | If the speed meets the alarm condition and maintains a period of time defined by Validity, the buzzer alarm will be triggered. |  |  | seconds
[8 empty] | 17 | 17 | 4 |  | 0516017 | Alarm Type | 1 | 0¦1 – 4 | 0 |  | -1 |  |  | The alarm type for each speed threshold, 0 means no buzzer alarm.
[8 empty] | 18 | 18 | 4 |  | 0516018 | Reserved | 0
[8 empty] | 19 | 19 | 4 |  | 0516019 | Reserved | 0
[8 empty] | 20 | 20 | 5 | Speed Threshold 4 | 0516020 | Speed Threshold 4 | <=3 | 0 – 400 | 110 |  | -1 |  |  | The speed threshold. |  |  | km/h
[8 empty] | 21 | 21 | 5 |  | 0516021 | Reserved | 0
[8 empty] | 22 | 22 | 5 |  | 0516022 | Validity | <=4 | 0 – 3600 | 60 |  | -1 |  |  | If the speed meets the alarm condition and maintains a period of time defined by Validity, the buzzer alarm will be triggered. |  |  | seconds
[8 empty] | 23 | 23 | 5 |  | 0516023 | Alarm Type | 1 | 0¦1 – 4 | 0 |  | -1 |  |  | The alarm type for each speed threshold, 0 means no buzzer alarm.
[8 empty] | 24 | 24 | 5 |  | 0516024 | Reserved | 0
[8 empty] | 25 | 25 | 5 |  | 0516025 | Reserved | 0
[8 empty] | 26 | 26 | 1 |  | 0516026 | Reserved | 0
[8 empty] | 27 | 27 | 1 |  | 0516027 | Reserved | 0
[8 empty] | 28 | 28 | 1 |  | 0516028 | Reserved | 0
[8 empty] | 29 | 29 | 1 |  | 0516029 | Reserved | 0
[8 empty] | 30 | 30 | 1 |  | 0516030 | Reserved | 0
[8 empty] | 31 | 31 | 1 |  | 0516031 | Reserved | 0
|  |  | SPD (Speed Alarm) | SPD | This command is used to set a speed range for the speed alarm function of the terminal. According to the working mode, the terminal could report the message SPD to the backend server when its moving speed is outside or inside the range. |  | Images\Actions\Group2_16x16.png | 1 | 1 | 1 | Basic Settings | 0517001 | Mode | 1 | 0¦1¦2¦3¦ | 0 |  |  | 0: Disable¦1: Alarm in speed range¦2: Alarm out of speed range¦3: Report Speed Alarm Only once¦ | 0: Disable speed alarm¦1: Report speed alarm if the current speed enters the speed range specified by <Min Speed> and <Max Speed>¦2: Report speed alarm if the current speed exits the speed range specified by <Min Speed> and <Max Speed>¦3: Report speed alarm only once if the current speed enters or exits the speed range specified by <Min Speed> and <Max Speed>¦ ¦ | The working mode of the speed alarm function.
[8 empty] | 2 | 2 | 1 |  | 0517002 | Min Speed | <=3 | 0 – 400 | 0 |  | -1 |  |  | The lower speed limit. |  |  | km/h
[8 empty] | 3 | 3 | 1 |  | 0517003 | Max Speed | <=3 | 0 – 400 | 0 |  | -1 |  |  | The upper speed limit. |  |  | km/h
[8 empty] | 4 | 4 | 1 |  | 0517004 | Validity | <=4 | 0 – 3600 | 60 |  | -1 |  |  | If the speed meets the alarm condition and is maintained for the period of time specified by <Validity>, the speed alarm will be triggered. |  |  | seconds
[8 empty] | 5 | 5 | 1 |  | 0517005 | Send Interval | <=4 | 30 – 3600 | 300 |  | -1 |  |  | The time interval for sending speed alarm message. |  |  | seconds
[8 empty] | 6 | 6 | 2 | Output Settings | 0517006 | Output ID | 1 | 0 – 3 | 0 |  |  | 0¦1¦2¦3¦ |  | Specify the ID of the output port to generate specified waveform after speed alarm is triggered.
[8 empty] | 7 | 7 | 2 |  | 0517007 | Output Status | 1 | 0 – 2 | 0 |  | -1 |  |  | Set the final status of the output port when the waveform remains high or low.
[8 empty] | 8 | 8 | 2 |  | 0517008 | Duration | <=3 | 0 – 255 | 0 |  | -1 |  |  | Set half-cycle time of square-wave. |  |  | ×100ms
[8 empty] | 9 | 9 | 2 |  | 0517009 | Toggle Times | <=3 | 0 – 255 | 0 |  | -1 |  |  | The number of square-wave generated from output port.
[8 empty] | 10 | 10 | 2 |  | 0517010 | Reserved | 0
[8 empty] | 11 | 11 | 1 |  | 0517011 | Reserved | 0
[8 empty] | 12 | 12 | 1 |  | 0517012 | Reserved | 0
[8 empty] | 13 | 13 | 1 |  | 0517013 | Reserved | 0
[8 empty] | 14 | 14 | 1 |  | 0517014 | Reserved | 0
[8 empty] | 15 | 15 | 1 |  | 0517015 | Reserved | 0
[8 empty] | 16 | 16 | 1 |  | 0517016 | Reserved | 0
[8 empty] | 17 | 17 | 1 |  | 0517017 | Reserved | 0
[8 empty] | 18 | 18 | 1 |  | 0517018 | Reserved | 0
[8 empty] | 19 | 19 | 1 |  | 0517019 | Reserved | 0
[8 empty] | 20 | 20 | 1 |  | 0517020 | Reserved | 0
|  |  | SSR (Start/Stop Report) | SSR | The command AT+GTSSR is used to detect the status of vehicle (Start/Stop status). When it is detected by the device that the vehicle is entering into Start/Stop status, the device will report the event message STR/STP to the backend server. |  | Images\Actions\Group2_16x16.png | 1 | 1 | 1 | Main Settings | 0518001 | Mode | 1 | 0¦1¦ | 0 |  |  | 0: Disable this function.¦1: Enable this function.¦ |  | The working mode of the Start/Stop report function.
[8 empty] | 3 | 2 | 1 |  | 0518002 | Time to Stop | <=4 | 0 – 30 | 2 |  | -1 |  |  | If the vehicle becomes stationary again and stays in that status for the period of time specified by this parameter after it enters into start status, the vehicle is considered to quit start status. |  |  | minutes
[8 empty] | 4 | 3 | 1 |  | 0518003 | Time to Start | <=3 | 0 – 5 | 1 |  | -1 |  |  | If it is detected that the vehicle is moving with ignition on for the period of time specified by this parameter, it is considered to be in Start status. |  |  | minutes
[8 empty] | 5 | 4 | 1 |  | 0518004 | Start Speed | 2 | 1 – 10 | 5 |  | -1 |  |  | The start speed threshold to determine whether the vehicle is started or not. |  |  | Km/h
[8 empty] | 6 | 5 | 1 |  | 0518005 | Long Stop | <=5 | 0 – 43200 | 0 |  | -1 |  |  | After the vehicle enters into Stop status and stays in the Stop status for the length of time specified by this parameter, the +RESP:GTLSP message will be sent. |  |  | minute
[8 empty] | 2 | 6 | 1 |  | 0518006 | Time Unit | 1 | 0¦1 | 0 |  |  | 0: Minute¦1: Second¦ |  | It controls the time unit of <Time to Stop> and <Time to Start> parameters.
[8 empty] | 7 | 7 | 1 |  | 0518007 | Fast STP Mode | 1 | 0¦1 | 1 |  |  | 0¦1 |  | Whether to report +RESP:GTSTP message immediately when the engine is turned off.
[8 empty] | 8 | 8 | 1 |  | 0518008 | Reserved | 0
|  |  | Tow (Tow Alarm) | TOW | The AT+GTTOW command is used to configure the tow alarm parameters. |  | Images\Actions\Group2_16x16.png | 1 | 1 | 1 | Basic Settings | 0519001 | Mode | 1 | 0¦1 | 0 |  | -3 | 0¦1
[8 empty] | 2 | 2 | 1 |  | 0519002 | Engine Off to Tow | <=2 | 5 – 15 | 10 |  | -1 |  |  | A time parameter to determine whether the device is considered to be towed after the engine is turned off. |  |  | minutes
[8 empty] | 3 | 3 | 1 |  | 0519003 | Fake Tow Delay | <=2 | 0 – 10 | 1 |  | -1 |  |  | If the motion sensor detects movement after detecting engine off and rest, the device turns into a state called fake tow. |  |  | minutes
[8 empty] | 4 | 4 | 1 |  | 0519004 | Interval | <=5 | 30 – 86400 | 300 |  | -1 |  |  | The time interval for sending the tow alarm message. |  |  | seconds
[8 empty] | 5 | 5 | 2 | Output Settings | 0519005 | Output ID | 1 | 0 – 3 | 0 |  |  | 0¦1¦2¦3¦ |  | The ID of the output port to output the specified wave shape when tow event is detected.
[8 empty] | 6 | 6 | 2 |  | 0519006 | Output Status | 1 | 0 – 2 | 0 |  | -1 |  |  | Set the final status of the output port when the waveform remains high or low.
[8 empty] | 7 | 7 | 2 |  | 0519007 | Output Duration | <=3 | 0 – 255 | 0 |  | -1 |  |  | Set half-cycle time of square-wave. |  |  | ×100ms
[8 empty] | 8 | 8 | 2 |  | 0519008 | Output Toggle Times | <=3 | 0 – 255 | 0 |  | -1 |  |  | The number of square-wave generated from the specified output port.
[8 empty] | 9 | 9 | 3 | Motion Sensor Settings | 0519009 | Rest Duration | <=3 | 1 – 255 | 2 |  | -1 |  |  | A duration threshold to judge whether unit enters stillness status. |  |  | ×15sec
[8 empty] | 10 | 10 | 3 |  | 0519010 | Motion Duration | <=2 | 1 – 10 | 3 |  | -1 |  |  | A duration threshold to judge whether unit enters motion status. |  |  | ×100ms
[8 empty] | 11 | 11 | 3 |  | 0519011 | Motion Threshold | 1 | 1 – 9 | 2 |  |  | 1¦2¦3¦4¦5¦6¦7¦8¦9¦ |  | The threshold for on-board motion sensor to judge whether unit is moving.
[8 empty] | 12 | 12 | 1 |  | 0519012 | Reserved | 0
[8 empty] | 13 | 13 | 1 |  | 0519013 | Reserved | 0
[8 empty] | 14 | 14 | 1 |  | 0519014 | Reserved | 0
[8 empty] | 15 | 15 | 1 |  | 0519015 | Reserved | 0
[8 empty] | 16 | 16 | 1 |  | 0519016 | Reserved | 0
[8 empty] | 17 | 17 | 1 |  | 0519017 | Reserved | 0
[8 empty] | 18 | 18 | 1 |  | 0519018 | Reserved | 0
[8 empty] | 19 | 19 | 1 |  | 0519019 | Reserved | 0

## 6IO Applications
menu1 | code | image1 | menu2 | Command | Description2 | CommandID | image2 | sort | sort2 | groupid | groupname | id | Parameter | Length | RangeFormat | Default | Filter | Type | RangeMx | Description | Description3 | Enable | image3 | unit
IO Applications | 6 | Images\Actions\IOApplication.png | DIS (Digital Input Setting) | DIS | The command AT+GTDIS is used to configure the parameters of 2 digital input ports. The input <Ignition Detection> is dedicated to ignition detection. The other three inputs are customizable. If the logic status is changed on one of the three digital input ports, the device will report the message DIS to the backend server. |  | Images\Actions\Group2_16x16.png | 1 | 1 | 0 | Ignition Detection | 0602001 | Ignition Detection | 1 | 0 | 0 |  |  | 0¦ |  | The ID of the ignition detection port.
[8 empty] | 2 | 2 | 0 |  | 0602002 | Reserved | 0
[8 empty] | 3 | 3 | 0 |  | 0602003 | Debounce Time | <=2 | 0 – 20 | 5 |  | -1 |  |  | The time for interruptible input port debouncing. |  |  | ×10ms
[8 empty] | 4 | 4 | 0 |  | 0602004 | Validity Time | <=2 | 0¦1 – 12 | 0 |  | -1
[8 empty] | 5 | 5 | 1 | Input 1 | 0602005 | Input ID 1 | 1 | 1 – 1 | 1 |  | -1 |  |  | The digital input port ID.
[8 empty] | 6 | 6 | 1 |  | 0602006 | Enable1 | 1 | 0¦1 | 0 |  | -3 | 0¦1
[8 empty] | 7 | 7 | 1 |  | 0602007 | Debounce Time1 | <=2 | 0 – 20 | 2 |  | -1 |  |  | The time for interruptible input port debouncing. |  |  | ×10ms
[8 empty] | 8 | 8 | 1 |  | 0602008 | Validity Time1 | <=2 | 0¦1 – 12 | 0 |  | -1 |  |  | The validity time of the input port. 0 means “Do not check the validity time”. |  |  | ×2seconds
[8 empty] | 13 | 13 | 9 |  | 0602013 | Reserved | 0
[8 empty] | 14 | 14 | 9 |  | 0602014 | Reserved | 0
[8 empty] | 15 | 15 | 9 |  | 0602015 | Reserved | 0
[8 empty] | 16 | 16 | 9 |  | 0602016 | Reserved | 0
[8 empty] | 17 | 17 | 9 |  | 0602017 | Reserved | 0
[8 empty] | 18 | 18 | 9 |  | 0602018 | Reserved | 0
[8 empty] | 19 | 19 | 9 |  | 0602019 | Reserved | 0
[8 empty] | 20 | 20 | 9 |  | 0602020 | Reserved | 0
[8 empty] | 21 | 21 | 9 |  | 0602021 | Reserved | 0
[8 empty] | 22 | 22 | 9 | Other Settings | 0602022 | Last Position | 1 | 0¦1 | 0 |  | -3 | 0¦1
[8 empty] | 23 | 23 | 9 |  | 0602023 | Reserved | 0
[8 empty] | 24 | 24 | 9 |  | 0602024 | Reserved | 0
|  |  | DOS (Digital Output Setting) | DOS | The AT+GTDOS command is used to output specified wave shape from the digital output ports. A total of four wave shapes are supported as shown below. If set to wave shape 1, the device will maintain this wave shape at the specified output port after power reset. |  | Images\Actions\Group2_16x16.png | 1 | 1 | 0 | Main Settings | 0603001 | Command Frame Version | 1 | 0 | 0 |  | -1 | 0¦ |  | A numerical to indicate the version of this command.
[8 empty] | 2 | 2 | 0 |  | 0603002 | Number of Output Ports | 1 | 1 – 3 | 3 |  |  | 1¦2¦3¦ |  | The number of output ports which are going to be set.
[8 empty] | 3 | 3 | 1 | Output ID1 | 0603003 | Output ID | 1 | 1 – 3 | 1 |  | -1 |  |  | A numerical to indicate the ID of output ports.
[8 empty] | 4 | 4 | 1 |  | 0603004 | Output Status | 1 | 0 – 2 | 0 |  | 1 | 0: Disable status.¦1: Enable status¦2: Enable GDO status¦ |  | Valid only for the wave shape 1 as shown in Figure 2 and used to set the final status of the output port.
[8 empty] | 5 | 5 | 1 |  | 0603005 | Duration | <=3 | 0 – 255 | 0 |  | -1 |  |  | Please refer to Figure 2, Figure 3 and Figure 4. Unit: 100ms. |  |  | ×100ms
[8 empty] | 6 | 6 | 1 |  | 0603006 | Toggle Times | <=3 | 0 – 255 | 0 |  | -1 |  |  | Please refer to Figure 2, Figure 3, Figure 4 and Figure 5.
[8 empty] | 7 | 7 | 1 |  | 0603007 | Long Operation | <=3 | 0 – 120 | 0 |  | -1 |  |  | The long operation time for output. |  |  | min
[8 empty] | 8 | 8 | 1 |  | 0603008 | Reserved | 0
[8 empty] | 9 |  | 2 | Output ID2 | 0603009 | Output ID2 | 1 | 1 – 3 | 1 |  | -1 |  |  | A numerical to indicate the ID of output ports. | 0
[8 empty] | 10 |  | 2 |  | 0603010 | Output Status2 | 1 | 0 – 2 | 0 |  | 1 | 0: Disable status.¦1: Enable status¦2: Enable GDO status¦ |  | Valid only for the wave shape 1 as shown in Figure 2 and used to set the final status of the output port. | 0
[8 empty] | 11 |  | 2 |  | 0603011 | Duration2 | <=3 | 0 – 255 | 0 |  | -1 |  |  | Please refer to Figure 2, Figure 3 and Figure 4. Unit: 100ms. | 0 |  | ×100ms
[8 empty] | 12 |  | 2 |  | 0603012 | Toggle Times2 | <=3 | 0 – 255 | 0 |  | -1 |  |  | Please refer to Figure 2, Figure 3, Figure 4 and Figure 5. | 0
[8 empty] | 13 |  | 2 |  | 0603013 | Long Operation2 | <=3 | 0 – 120 | 0 |  | -1 |  |  | The long operation time for output. | 0 |  | min
[8 empty] | 14 |  | 2 |  | 0603014 | Reserved | 0 | [7 empty] | 0
[8 empty] | 15 |  | 3 | Output ID3 | 0603015 | Output ID3 | 1 | 1 – 3 | 1 |  | -1 |  |  | A numerical to indicate the ID of output ports. | 0
[8 empty] | 16 |  | 3 |  | 0603016 | Output Status3 | 1 | 0 – 2 | 0 |  | 1 | 0: Disable status.¦1: Enable status¦2: Enable GDO status¦ |  | Valid only for the wave shape 1 as shown in Figure 2 and used to set the final status of the output port. | 0
[8 empty] | 17 |  | 3 |  | 0603017 | Duration3 | <=3 | 0 – 255 | 0 |  | -1 |  |  | Please refer to Figure 2, Figure 3 and Figure 4. Unit: 100ms. | 0 |  | ×100ms
[8 empty] | 18 |  | 3 |  | 0603018 | Toggle Times3 | <=3 | 0 – 255 | 0 |  | -1 |  |  | Please refer to Figure 2, Figure 3, Figure 4 and Figure 5. | 0
[8 empty] | 19 |  | 3 |  | 0603019 | Long Operation3 | <=3 | 0 – 120 | 0 |  | -1 |  |  | The long operation time for output. | 0 |  | min
[8 empty] | 20 |  | 3 |  | 0603020 | Reserved | 0 | [7 empty] | 0
[8 empty] | 21 | 9 | 9 | Other Settings | 0603021 | DOS Report | 1 | 0 – 1F | 0 | 7 | -2 | For output 1 (not) to report +RESP:GTDOS¦For output 2 (not) to report +RESP:GTDOS¦For output 3 (not) to report +RESP:GTDOS¦ |  | Whether or not to report +RESP:GTDOS when the status of wave shape 1 output changes.
[8 empty] | 22 | 10 | 9 |  | 0603022 | Reserved | 0
[8 empty] | 23 | 11 | 9 |  | 0603023 | Reserved | 0
[8 empty] | 24 | 12 | 0 |  | 0603036 | Special Wave Monitor | <=2 | 00 – FF | 0 | 1 | -2 | Wave5¦
[8 empty] | 25 | 13 | 9 |  | 0603025 | Reserved | 0
[8 empty] | 26 | 14 | 9 |  | 0603026 | Reserved | 0
|  |  | EPS (External Power Monitoring) | EPS | The command AT+GTEPS is used to configure the parameters for external power supply monitoring. The device will measure and monitor the voltage of the external power supply. If the voltage of the external power supply meets the predefined alarm condition, the device will report an alarm message EPS to the backend server. |  | Images\Actions\Group2_16x16.png | 1 | 1 | 1 | Basic Settings | 0604001 | Mode | 1 | 0 – 5 | 0 |  |  | 0:Disable ¦1:Report when the input voltage in the range¦2:Report when the input voltage outside the range¦3:Report when the input voltage inside or outside the range¦4:Report when the input voltage is higher than the <Max Threshold>¦5:Report when the input voltage is lower than the <Min Threshold> | 0: Disable the external power supply monitoring function.¦1: Enable the external power supply monitoring function. If the current voltage is within the range of (<Min Threshold>, <Max Threshold>), the +RESP:GTEPS alarm will be triggered.¦2: Enable the external power supply monitoring function. If the current voltage is outside the range of (<Min Threshold>, <Max Threshold>), the +RESP:GTEPS alarm will be triggered.¦3:If the current voltage is within the range of (<Min Threshold>, <Max Threshold>) or outside the range of (<Min Threshold>, <Max Threshold>), the +RESP:GTEPS alarm will be triggered.¦4：Enable the external power supply monitoring. If the current voltage is higher than the <Max Threshold>, the +RESP:GTEPS alarm will be triggered.¦5： Enable the external power supply monitoring. If the current voltage is lower than the <Min Threshold>, the +RESP:GTEPS alarm will be triggered. | The working mode of the external power supply monitoring function.
[8 empty] | 2 | 2 | 1 |  | 0604002 | Min Threshold | <=5 | 0 – 32000 |  |  | -1 |  |  | The lower limit to the voltage of the external power supply to trigger the alarm. |  |  | mV
[8 empty] | 3 | 3 | 1 |  | 0604003 | Max Threshold | <=5 | 0 – 32000 |  |  | -1 |  |  | The upper limit to the voltage of the external power supply to trigger the alarm. |  |  | mV
[8 empty] | 4 | 4 | 1 |  | 0604004 | Sample Period | <=2 | 0¦1 – 12 | 0 |  | -1 |  |  | The period for sampling the external power supply. |  |  | ×2seconds
[8 empty] | 5 | 5 | 1 |  | 0604005 | Debounce Time | 1 | 0 – 5 | 0 |  | -1 |  |  | The time for debouncing external power voltage to avoid excessive voltage drop in the external power supply. |  |  | ×1seconds
[8 empty] | 6 | 6 | 2 | Output Settings | 0604006 | Output ID | 1 | 0 – 3 | 0 |  |  | 0¦1¦2¦3¦ |  | It specifies the ID of the output port to output specified wave shape when the +RESP:GTEPS alarm is triggered.
[8 empty] | 7 | 7 | 2 |  | 0604007 | Output Status | 1 | 0 – 2 | 0 |  | -1 |  |  | Set the final status of the output port when the waveform remains high or low.
[8 empty] | 8 | 8 | 2 |  | 0604008 | Duration | <=3 | 0 – 255 | 0 |  | -1 |  |  | Set half-cycle time of square-wave. |  |  | ×100ms
[8 empty] | 9 | 9 | 2 |  | 0604009 | Toggle Times | <=3 | 0 – 255 | 0 |  | -1 |  |  | The number of square-wave generated from output port.
[8 empty] | 10 | 10 | 3 | Other Settings | 0604010 | Sync with FRI | 1 | 0¦1 | 0 |  |  | 0: Do not report external power supply voltage¦1: Report external power supply voltage¦ |  | Besides the +RESP:GTEPS alarm report, the device can also send the voltage of external power supply periodically along with the fixed report message.
[8 empty] | 11 | 11 | 3 |  | 0604011 | Voltage Margin Error | <=3 | 0 – 100 | 0 |  | -1 |  |  | This parameter is used together with <Min Threshold> and <Max Threshold> parameters. |  |  | ×10mv
[8 empty] | 12 | 12 | 3 |  | 0604012 | Debounce Voltage Threshold | <=3 | 0 – 100 | 0 |  | -1 |  |  | This parameter is used together with <Debounce Time>. If the voltage drops or bursts dramatically more than <Debounce Voltage Threshold>, the device will start to debounce voltage for the period of time specified by <Debounce Time>. |  |  | ×100mv
[8 empty] | 13 | 13 | 3 |  | 0604013 | MPN / MPF Validity Time | 1 | 0 – 5 | 0 |  | -1 |  |  | The validity time for detecting whether the device connects or disconnects the main power supply. |  |  | ×1seconds
|  |  | GDO (Gradual Digital Output) | GDO | The AT+GTGDO command is used to configure specified gradual progressive wave shape from the digital output ports. |  | Images\Actions\Group2_16x16.png | 1 | 1 | 1 | Main Settings | 0605001 | First ON Time | <=3 | 0 – 100 | 0 |  | -1 |  |  | Time (in units of 100ms) that the output will be in active state during the first cycle.
[8 empty] | 2 | 2 | 1 |  | 0605002 | Cycle Time (Total Time) | <=3 | 0 – 100 | 30 |  | -1 |  |  | Time (in units of 100ms) that forms a complete cycle (ON phase time + OFF phase time).
[8 empty] | 3 | 3 | 1 |  | 0605003 | Incremental Step | <=3 | 0 – 100 | 1 |  | -1 |  |  | Time (in units of 100ms) that shall be added to the ON phase time before starting the next cycle. If this parameter value is 0, the cycles are equal.
[8 empty] | 4 | 4 | 1 |  | 0605004 | Reserved | 0
[8 empty] | 5 | 5 | 1 |  | 0605005 | Reserved | 0
[8 empty] | 6 | 6 | 1 |  | 0605006 | Reserved | 0
[8 empty] | 7 | 7 | 1 |  | 0605007 | Reserved | 0
[8 empty] | 8 | 8 | 1 |  | 0605008 | Reserved | 0
|  |  | IOB (Input/Output Binding) | IOB | This command is used to configure the user defined output-port actions triggered by input ports. If the I/O binding is configured and the corresponding condition is met, the device will output specified wave shape on the specified output port. |  | Images\Actions\Group2_16x16.png | 1 | 1 | 1 | IOB | 0606001 | ID | 1 | 0 – 3 | 0 |  |  | 0¦1¦2¦3¦ |  | The ID of the user defined IO binding.
[8 empty] | 2 | 2 | 2 | Input Settings | 0606002 | Input Mask | <=4 | 0 – 3 | 0 | 3 | -2 | Ignition detection¦Digital input 1¦ |  | Bitwise mask for input port composition.
[8 empty] | 3 | 3 | 2 |  | 0606003 | Trigger Mask | <=4 | 0 – 3 | 0 | 3 | -2 | Ignition detection¦Digital input 1¦ |  | Bitwise mask for trigger condition composition of the corresponding input port.
[8 empty] | 4 | 4 | 2 |  | 0606004 | Input Sample Period | <=2 | 0¦1 – 12 | 0 |  | -1 |  |  | The sampling interval for checking the status of the digital input port in one IO binding. |  |  | ×2seconds
[8 empty] | 5 | 5 | 3 | Output Settings | 0606005 | Output ID | 1 | 0 – 3 | 0 |  |  | 0¦1¦2¦3¦ |  | The ID of the output port to output specified wave when the trigger condition is met.
[8 empty] | 6 | 6 | 3 |  | 0606006 | Output Status | 1 | 0 – 2 | 0 |  | -1 |  |  | Set the final status of the output port when the waveform remains high or low.
[8 empty] | 7 | 7 | 3 |  | 0606007 | Duration | <=3 | 0 – 255 | 0 |  | -1 |  |  | Set half-cycle time of square-wave. |  |  | ×100ms
[8 empty] | 8 | 8 | 3 |  | 0606008 | Toggle Times | <=3 | 0 – 255 | 0 |  | -1 |  |  | The number of square-wave generated from output port.
[8 empty] | 9 | 9 | 3 |  | 0606009 | Reserved | 0
[8 empty] | 10 | 10 | 3 |  | 0606010 | Reserved | 0
[8 empty] | 11 | 11 | 3 |  | 0606011 | Reserved | 0
[8 empty] | 12 | 12 | 3 |  | 0606012 | Reserved | 0
|  |  | ROS (Restrict Output Setting) | ROS | The command AT+GTROS is used to restrict the OUTPUT when the corresponding event is triggered. |  | Images\Actions\Group2_16x16.png | 1 | 1 | -1 | Basic Settings | 0607001 | Reserved | 0
[8 empty] | 2 | 2 | -1 |  | 0607002 | Output ID | 1 | 1 | 1 |  | -1 |  |  | Specify the ID of the output port to generate specified waveform after speed alarm is triggered.
[8 empty] | 3 | 3 | -1 |  | 0607003 | Output Status | 1 | 0 – 1 | 0 |  | -1 |  |  | Set the final status of the output port when the waveform remains high or low.
[8 empty] | 4 | 4 | -1 |  | 0607004 | Reserved | 0
[8 empty] | 5 | 5 | -1 |  | 0607005 | Reserved | 0
[8 empty] | 6 | 6 | -1 |  | 0607006 | Event MASK | <=4 | 0 – FFFF | 0 | 3 | -2 | 0:Over Speed.¦1:Ignition Off.¦ |  | A mask bit is used to indicate additional events for the output.
[8 empty] | 7 | 7 | 0 | Over Speed | 0607007 | Over Speed Value | <=3 | 0 – 400 | 0 |  | -1 |  |  | If the current speed is less than or equal to this value, activate output. | Event Parameter (Optional) |  | km/h
[8 empty] | 8 | 8 | 0 |  | 0607008 | Debounce Count | <=2 | 0 – 20 | 0 |  | -1 |  |  | The debounce count for getting GNSS speed. If the GNSS fix is successful, 1 Debounce Count=1s. | 0
[8 empty] | 9 | 9 | 1 | Check IGF | 0607009 | Check IGF | 1 | 0¦1 | 0 |  |  | 0: Do not check ignition state.¦1:Check ignition state first.¦ | 0: Do not check ignition state, activate output immediately.¦1:Check ignition state first. If ignition is off, activate output immediately. If ignition is on, output is not activated unless the ignition is turned off.¦ | A numeral to indicate whether to check ignition state before activating output. | 0
[8 empty] | 10 | 10 | -1 |  | 0607010 | Reserved | 0
[8 empty] | 11 | 11 | -1 |  | 0607011 | Reserved | 0
[8 empty] | 12 | 12 | -1 |  | 0607012 | Reserved | 0

## 7Accessories Applications
menu1 | code | image1 | menu2 | Command | Description2 | CommandID | image2 | sort | sort2 | groupid | groupname | id | Parameter | Length | RangeFormat | Default | Filter | Type | RangeMx | Description | Description3 | Enable | image3 | unit
Accessories Applications | 7 | Images\Actions\SerialPortApplications.png | CAN (Canbus Setting) | CAN | This command AT+GTCAN is used to set the CANBUS device configuration for reporting CANBUS device information. |  | Images\Actions\Group2_16x16.png | 1 | 1 | 1 | Main Settings | 1001001 | Mode | 1 | 0¦1 | 0 |  |  | 0: Disable¦1: Enable¦ |  | The working mode of this function.
[8 empty] | 2 | 2 | 1 |  | 1001002 | CAN Report Interval | <=5 | 0¦5 – 86400 | 0 |  | -1 |  |  | The time interval for sending the +RESP:GTCAN report message to the backend server when the ignition is on. |  |  | seconds
[8 empty] | 3 | 3 | 1 |  | 1001003 | CAN Report Interval IGF | <=5 | 0¦5 – 86400 | 0 |  | -1 |  |  | The time interval for sending the +RESP:GTCAN report message to the backend server when the ignition is off. |  |  | seconds
[8 empty] | 4 | 4 | 1 |  | 1001004 | CAN Report Mask | <=8 | 00000000– FFFFFFFF | C00FFFFF | E07FFFFF | -2 | VIN¦Ignition Key¦Total Distance¦Total Fuel Used¦Vehicle Speed¦Engine RPM¦Engine Coolant Temperature¦Fuel Consumption¦Fuel Level¦Range¦Accelerator Pedal Pressure¦Total Engine Hours¦Total Driving Time¦Total Engine Idle Time¦Total Idle Fuel Used¦Axle Weight 2nd¦Tachograph Information¦Detailed Information / Indicators¦Lights¦Doors¦Total Vehicle Overspeed Time¦Total Vehicle Engine Overspeed Time¦Total Distance Impulses¦Reserved¦Reserved¦Reserved¦Reserved¦Reserved¦Reserved¦CAN Report Expansion Mask¦GNSS Information¦GSM Information¦ |  | Bitwise mask to configure the composition of CAN report message.
[8 empty] | 5 | 5 | 1 |  | 1001005 | Additional Event Mask | <=2 | 00 – FF | 0 | 01 | -2 | By ignition on/off event¦ |  | A bitwise numeral to control whether to send the +RESP:GTCAN message by additional event mask, 0 means “Ignore all additional events”.
[8 empty] | 6 | 6 |  |  | 1001006 | Reserved | 0
[8 empty] | 7 | 7 | 1 |  | 1001007 | CAN Report Expansion Mask | <=8 | 00000000 – FFFFFFFF | 1FFFFF | FFFFFF | -2 | Ad-Blue Level¦Axle Weight 1st¦Axle Weight 3rd¦Axle Weight 4th¦Tachograph Overspeed Signal¦Tachograph Vehicle Motion Signal¦Tachograph Driving Direction¦Analog Input Value¦Engine Braking Factor¦Pedal Braking Factor¦Total Accelerator Kick-downs¦Total Effective Engine Speed Time¦Total Cruise Control Time¦Total Accelerator Kick-down Time¦Total Brake Applications¦Tachograph Driver 1 Card Number¦Tachograph Driver 2 Card Number¦Tachograph Driver 1 Name¦Tachograph Driver 2 Name¦Registration Number¦Expansion Information¦Rapid Brakings¦Rapid Accelerations¦Engine Torque¦ |  | Bitwise mask to configure the composition of expanded CANBUS information of the +RESP:GTCAN report message.
[8 empty] | 8 | 8 | 1 |  | 1001008 | GNSS Assisted Mode | 1 | 0¦1 | 0 |  |  | 0: Disable this function.¦1: Enable this function.¦ |  | It specifies whether to use GNSS to calculate total distance when the communication between the device and CAN100 is abnormal.
[8 empty] | 9 | 9 | 1 |  | 1001009 | Reserved | 0
|  |  | CLT (Canbus Alarm Setting) | CLT | The AT+GTCLT command is used to set alarm threshold of CANBUS data. |  | Images\Actions\Group2_16x16.png | 1 | 1 | 1 | Main Settings | 1002001 | Group ID | <=2 | 0 – 19 | 0 |  |  | 0¦1¦2¦3¦4¦5¦6¦7¦8¦9¦10¦11¦12¦13¦14¦15¦16¦17¦18¦19¦ |  | The ID of the CANBUS alarm group.
[8 empty] | 2 | 2 | 1 |  | 1002002 | Mode | 1 | 0¦1 | 0 |  |  | 0: Disable the CAN alarm function.¦1: Enable the CAN alarm function.¦ |  | The CANBUS alarm working mode for each group.
[8 empty] | 3 | 3 | 1 |  | 1002003 | Debounce Time | <=3 | 0 – 255 | 0 |  | -1 |  |  | The time for CANBUS alarm trigger event debouncing. |  |  | seconds
[8 empty] | 4 | 4 | 2 | CAN Mask Settings | 1002004 | CAN Data Mask | 8 | 00000000 – FFFFFFFF | 000FFFFF | 207FFFFF | -2 | VIN¦Ignition Key¦Total Distance¦Total Fuel Used¦Vehicle Speed¦Engine RPM¦Engine Coolant Temperature¦Fuel Consumption¦Fuel Level¦Range¦Accelerator Pedal Pressure¦Total Engine Hours¦Total Driving Time¦Total Engine Idle Time¦Total Idle Fuel Used¦Axle Weight 2nd¦Tachograph Information¦Detailed Information/Indicators¦Lights¦Doors¦Total Vehicle Overspeed Time¦Total Vehicle Engine Overspeed Time¦Total Distance Impulses¦Reserved¦Reserved¦Reserved ¦Reserved¦Reserved¦Reserved¦CAN Report Expansion Mask¦ |  | Bitwise mask to configure the CAN data composition of the +RESP:GTCLT report message.
[8 empty] | 5 | 5 | 3 | Alarm Mask Settings | 1002005 | Alarm Mask 1 | <=8 | 00000000 – FFFFFFFF | 0 | 1EFFFFFF | -2 | FL – fuel low indicator ¦DS – driver seatbelt indicator¦AC – air conditioning¦CC – cruise control ¦B – brake pedal ¦C – clutch pedal ¦H – handbrake¦CL – central lock¦R – reverse gear¦RL – running lights¦LB – low beams ¦HB – high beams ¦RFL – rear fog lights ¦FFL – front fog lights ¦D – doors ¦T – trunk ¦W – webcast¦BFL – brake fluid low ¦CLL – coolant level low ¦BAT– battery¦BF – brake system failure ¦OP – oil pressure ¦EH – engine hot ¦ABS – ABS failure ¦Reserved¦CHK –“check engine”¦AIR – airbags indicator ¦SC – service call indicator ¦OLL – oil level low indicator¦ |  | Bitwise setting of the alarm mask.
[8 empty] | 6 | 6 | 3 |  | 1002006 | Alarm Mask 2 | <=8 | 00000000 – FFFFFFFF | 0 | 3F003F | -2 | Running Lights¦Low Beam¦High Beam¦Front Fog Light¦Rear Fog Light ¦Hazard Lights¦Reserved¦Reserved¦Reserved¦Reserved¦Reserved¦Reserved¦Reserved¦Reserved¦Reserved¦Reserved¦Driver Door¦Passenger Door ¦Rear Left Door ¦Rear Right Door¦Trunk ¦Hood¦ |  | Bitwise setting of the alarm mask.
[8 empty] | 7 | 7 | 3 |  | 1002007 | Alarm Mask 3 | <=8 | 00000000 – FFFFFFFF | 0 | FF | -2 | Under Low RPM Event ¦Over Low RPM Event ¦Under High RPM Event ¦Over High RPM Event ¦Under Vehicle Speed Low Threshold Event ¦Over Vehicle Speed Low Threshold Event ¦Under Vehicle Speed High Threshold Event ¦Over Vehicle Speed High Threshold Event ¦ |  | Bitwise setting of the alarm mask.
[8 empty] | 8 | 8 | 1 |  | 1002008 | High RPM Threshold | <=3 | 1 – 100 | 30 |  | -1 |  |  | This is the threshold of the high engine RPM. |  |  | x100 rpm
[8 empty] | 9 | 9 | 1 |  | 1002009 | Low RPM Threshold | <=3 | 0 – 99 | 8 |  | -1 |  |  | This is the threshold of the low engine RPM. |  |  | x100 rpm
[8 empty] | 10 | 10 | 2 |  | 1002010 | CAN Report Expansion Mask | 8 | 00000000 – FFFFFFFF | 001FFFFF | FFFFFF | -2 | Ad-Blue Level¦Axle Weight 1st¦Axle Weight 3rd¦Axle Weight 4th¦Tachograph Overspeed Signal¦Tachograph Vehicle Motion Signal¦Tachograph Driving Direction¦Analog Input Value¦Engine Braking Factor¦Pedal Braking Factor¦Total Accelerator Kick-downs¦Total Effective Engine Speed Time¦Total Cruise Control Time¦Total Accelerator Kick-down Time¦Total Brake Applications¦Tachograph Driver 1 Card Number¦Tachograph Driver 2 Card Number¦Tachograph Driver 1 Name¦Tachograph Driver 2 Name¦Registration Number¦Expansion Information¦Rapid Brakings¦Rapid Accelerations¦Engine Torque¦ |  | Bitwise mask to configure the composition of CANBUS expansion information of the +RESP:GTCLT report.
[8 empty] | 11 | 11 | 1 |  | 1002011 | Reserved | 0
[8 empty] | 12 | 12 | 1 |  | 1002012 | Vehicle Speed High Threshold | <=4 | 1 – 6553 | 60 |  | -1 |  |  | This parameter is for high threshold of CANBUS speed alarm. |  |  | Km/h
[8 empty] | 13 | 13 | 1 |  | 1002013 | Vehicle Speed Low Threshold | <=4 | 0 – 6552 | 15 |  | -1 |  |  | This parameter is for low threshold of CANBUS speed alarm. |  |  | Km/h
[8 empty] | 14 | 14 | 4 | Output Settings | 1002014 | Output ID | 1 | 0 – 3 | 0 |  |  | 0¦1¦2¦3¦ |  | A numerical to indicate the ID of output ports.
[8 empty] | 15 | 15 | 4 |  | 1002015 | Output Status | 1 | 0 – 2 | 0 |  | -1 |  |  | It is used to set the final status of the output port.
[8 empty] | 16 | 16 | 4 |  | 1002016 | Duration | <=3 | 0 – 255 | 0 |  | -1 |  |  | Set half-cycle time of square-wave. |  |  | ×100ms
[8 empty] | 17 | 17 | 4 |  | 1002017 | Toggle Times | <=3 | 0 – 255 | 0 |  | -1 |  |  | The number of square-wave generated from output port.
|  |  | CFU (CAN FOTA Upgrade) | CFU | The command AT+GTCFU is used to upgrade the firmware in CAN Module over the air. |  | Images\Actions\Group2_16x16.png | 1 | 1 | 1 | Main Settings | 1003001 | Retry Times | 1 | 0 – 3 | 0 |  |  | 0¦1¦2¦3¦ |  | It specifies the maximum number of retries to download the update package upon download failure.
[8 empty] | 2 | 2 | 1 |  | 1003002 | Timeout | 2 | 10 – 30 | 10 |  | -1 |  |  | It specifies the expiration time of one download. |  |  | minutes
[8 empty] | 3 | 3 | 1 |  | 1003003 | Protocol Type | 1 | 0 | 0 |  |  | 0: HTTP.¦ |  | The protocol used to download the package.
[8 empty] | 4 | 4 | 1 |  | 1003004 | Server User Name | <=6 | '0'-'9' 'a'-'z' 'A'-'Z' '-' '_' | [5 empty] | If the file server uses authentication, the user name is specified here.
[8 empty] | 5 | 5 | 1 |  | 1003005 | Server Password | <=6 | '0'-'9' 'a'-'z' 'A'-'Z' '-' '_' | [5 empty] | If the file server uses authentication, the password is specified here.
[8 empty] | 6 | 6 | 1 |  | 1003006 | Server URL | 100 | Legal URL | [5 empty] | It specifies the URL to download the package.
[8 empty] | 7 | 7 | 1 |  | 1003007 | Update Type | 1 | 0¦1 | 0 |  |  | 0: CAN Module Firmware¦1: CAN Module configuration¦ |  | It specifies the update type in CAN 100 over the air.
[8 empty] | 8 | 8 | 1 |  | 1003008 | Mode | <=1 | 0¦1 | 0 |  |  | 0: Start Upgrade.¦1: Cancel Upgrade.¦ |  | It indicates whether to cancel the CAN100 upgrade process.
[8 empty] | 9 | 9 | 1 |  | 1003009 | Reserved | 0
[8 empty] | 10 | 10 | 1 |  | 1003010 | Reserved | 0
|  |  | IEX (Input Expansion) | IEX | The command AT+GTIEX is used to configure the parameters of external Bluetooth Input accessories. All these inputs are customizable. If the logic status is changed on one of Bluetooth Input accessories, the device will report the message +RESP:GTDIS to the backend server. |  | Images\Actions\Group2_16x16.png | 1 | 1 | -1 | Main Settings | 902001 | Input Expansion Type | 1 | 1 | 1 |  |  | 1:Bluetooth Accessory Input Setting.¦ |  | It indicates what kind of extended device the following parameters can be used for.
[8 empty] | 2 | 2 | 0 | Bind BAS | 902002 | Bind BAS Index | 1 | 0 – 9 | 0 |  | -1 |  |  | It is used to bind the specific configuration in AT+GTBAS when the <Input Expansion Type> is set to 1.
[8 empty] | 3 | 3 | -1 |  | 902003 | Input Number | 1 | 1 – 1 | 1 |  | -1 |  |  | It indicates the number of configured Bluetooth Input Setting.
[8 empty] | 4 | 4 | 1 | Input 1 Settings | 902004 | Input ID | 1 | 8 – 8 | 8 |  | -1 |  |  | The ID of Bluetooth accessory Input.
[8 empty] | 5 | 5 | 1 |  | 902005 | Reserved | 0
[8 empty] | 12 | 12 | -1 |  | 902012 | Reserved | 0
[8 empty] | 13 | 13 | -1 |  | 902013 | Reserved | 0
[8 empty] | 14 | 14 | -1 |  | 902014 | Reserved | 0
[8 empty] | 15 | 15 | -1 |  | 902015 | Reserved | 0
[8 empty] | 16 | 16 | -1 |  | 902016 | Reserved | 0
[8 empty] | 17 | 17 | -1 |  | 902017 | Reserved | 0
|  |  | OEX (Output Expansion) | OEX | The AT+GTOEX command is used to change the Bluetooth Output accessory status. |  | Images\Actions\Group2_16x16.png | 1 | 1 | -1 | Main Settings | 903001 | Output Expansion Type | 1 | 1 | 1 |  |  | 1: Bluetooth Output Accessory Setting.¦ |  | It indicates what kind of extended device the following parameters can be used for.
[8 empty] | 2 | 2 | 0 | Bind BAS | 903002 | Bind BAS Index | 1 | 0 – 9 | 0 |  | -1 |  |  | It is used to bind the specific configuration in AT+GTBAS when the <Input Expansion Type> is set to 1.
[8 empty] | 3 | 3 | -1 |  | 903003 | Output Number | 1 | 1 – 2 | 2 |  |  | 1¦2¦ |  | It indicates the number of configured Bluetooth Output Setting.
[8 empty] | 4 | 4 | 1 | Output 1 Settings | 903004 | Output ID | 1 | 7 – 8 | 7 |  |  | 7¦8¦ |  | The ID of Bluetooth accessory Output.
[8 empty] | 5 | 5 | 1 |  | 903005 | Status | 1 | 0 – 1 |  |  | -3 | 0¦1 |  | It is used to set the final status of the output port.
[8 empty] | 6 | 6 | 1 |  | 903006 | Duration | <=3 | 0 – 255 |  |  | -1 |  |  | Set half-cycle time of square-wave. |  |  | ×100ms
[8 empty] | 7 | 7 | 1 |  | 903007 | Toggle Times | <=3 | 0 – 255 |  |  | -1 |  |  | The number of square-wave generated from output port.
[8 empty] | 8 |  | 2 | Output 2 Settings | 903008 | Output ID2 | 1 | 7 – 8 | 8 |  |  | 7¦8¦ |  | The ID of Bluetooth accessory Output. | 0
[8 empty] | 9 |  | 2 |  | 903009 | Status2 | 1 | 0 – 1 |  |  | -3 | 0¦1 |  | It is used to set the final status of the output port. | 0
[8 empty] | 10 |  | 2 |  | 903010 | Duration2 | <=3 | 0 – 255 |  |  | -1 |  |  | Set half-cycle time of square-wave. | 0 |  | ×100ms
[8 empty] | 11 |  | 2 |  | 903011 | Toggle Times2 | <=3 | 0 – 255 |  |  | -1 |  |  | The number of square-wave generated from output port. | 0
[8 empty] | 20 | 8 | -1 |  | 903020 | Reserved | 0
[8 empty] | 21 | 9 | -1 |  | 903021 | Reserved | 0
[8 empty] | 22 | 10 | 5 | Other Settings | 903022 | DOS Report | 1 | 0 – 3 | 0 |  | -2 | Output 7 ¦Output 8 ¦ |  | Whether or not to report +RESP:GTDOS when wave shape 1 status of Bluetooth Output changes.
[8 empty] | 23 | 11 | -1 |  | 903023 | Reserved | 0
[8 empty] | 24 | 12 | -1 |  | 903024 | Reserved | 0
[8 empty] | 25 | 13 | -1 |  | 903025 | Reserved | 0
[8 empty] | 26 | 14 | -1 |  | 903026 | Reserved | 0
|  |  | IDA (ID Card Authentication) | IDA | The command AT+GTIDA is used to protect against unauthorized use. This is achieved through an ID card reader for driver identification, and connecting an external relay (normally closed relay recommended) to cut off the starter or the fuel pump. |  | Images\Actions\Group2_16x16.png | 1 | 1 | 1 | Main Settings | 709001 | Mode | 1 | 0¦1 | 0 |  |  | 0: Disable¦1: Only authorized ID cards can unlock the vehicle.¦ |  | The working mode of the ID authentication function.
[8 empty] | 2 | 2 | 1 |  | 709002 | Reserved | 0
[8 empty] | 3 | 3 | 1 |  | 709003 | Reserved | 0
[8 empty] | 4 | 4 | 1 |  | 709004 | Reserved | 0
[8 empty] | 5 | 5 | 1 |  | 709005 | Timeout after Ignition Off | <=3 | 0¦15 – 600 | 30 |  | -1 |  |  | If the ignition is turned off, it will still be authorized for a short time. |  |  | seconds
[8 empty] | 6 | 6 | 1 |  | 709006 | Report Mask | 1 | 0 – 7 | 0 | 5 | -2 | Report the ID which is authorized.¦Reserved¦Report the ID which has logged out. |  | The mode of reporting ID.
[8 empty] | 7 | 7 | 1 |  | 709007 | ID Validity Time | <=3 | 15 – 600 | 30 |  | -1 |  |  | It will remain authorized for this period of time when the ID is valid. |  |  | seconds
[8 empty] | 8 | 8 | 1 |  | 709008 | Reserved | 0
[8 empty] | 9 | 9 | 1 |  | 709009 | Reserved | 0
[8 empty] | 10 | 10 | 1 |  | 709010 | Reserved | 0
[8 empty] | 11 | 11 | 2 | Output Settings | 709011 | Output ID | 1 | 0 – 3 | 0 |  |  | 0¦1¦2¦3¦ |  | It specifies the ID of the output port to output specified wave shape when it is authorized.
[8 empty] | 12 | 12 | 2 |  | 709012 | Output Status | 1 | 0 – 2 | 0 |  | -1 |  |  | It is used to set the final status of the output port.
[8 empty] | 13 | 13 | 2 |  | 709013 | Duration | <=3 | 0 – 255 | 0 |  | -1 |  |  | Set half-cycle time of square-wave. |  |  | ×100ms
[8 empty] | 14 | 14 | 2 |  | 709014 | Toggle Times | <=3 | 0 – 255 | 0 |  | -1 |  |  | The number of square-wave generated from output port.
[8 empty] | 15 | 15 | 1 |  | 709015 | Reserved | 0
[8 empty] | 16 | 16 | 1 |  | 709016 | ID List Type | 1 | 1 | 1 |  |  | 1: Use <MAC List> and <Organization Unique Identifier> in the command AT+GTBID.¦ | 1: Use <MAC List> and <Organization Unique Identifier> in the command AT+GTBID. Please make sure the function AT+GTBID is configured properly. To enable this feature, the following conditions must be met:WKF300: Set <Push Button Event> to 1. ID ELA: Enable <IDELA Detection Mode>. | This parameter indicates which ID List to use.
[8 empty] | 17 | 17 | 1 |  | 709017 | Reserved | 0
[8 empty] | 18 | 18 | 1 |  | 709018 | Reserved | 0
|  |  | DAT (Transparent Data) | DAT | The command AT+GTDAT is used to transfer data between the backend server and an external device connected to the Bluetooth of the device |  | Images\Actions\Group2_16x16.png | 1 | 1 | 1 | Main Settings | 0705001 | Command Type | 1 | 0¦2¦4¦5 | 0 |  |  | 0:Short Format.¦2: Long Format.¦4: Send data directly to the Bluetooth.¦5: Send data directly to the Bluetooth without CRLF.¦ | 0: Send message to the backend server with +RESP:GTDAT (Short Format).¦¦2: Send message to the backend server with +RESP:GTDAT (Long Format).¦4: Send the pure data directly to the Bluetooth.¦5: Send the pure data directly to the Bluetooth without CRLF.¦ | The command type which indicates how to send the data.
[8 empty] | 2 | 2 |  |  | 0705002 | Reserved | 0
[8 empty] | 3 | 3 | 1 |  | 0705003 | Data(ASCII Code) | <= (200¦1280) | ASCII Code | [5 empty] | Data to be transferred between the backend server and the external device connected to the Bluetooth of the device.
[8 empty] | 4 | 4 | 1 |  | 0705004 | ACK Mode | 1 | 0¦1 |  |  |  | 0: Do not need the ACK report.¦ 1: Need the ACK report.¦ |  | Need to report +ACK:GTDAT or not.
[8 empty] | 5 | 5 | 1 |  | 0705005 | Reserved | 0
[8 empty] | 6 | 6 | 1 |  | 0705006 | Reserved | 0
[8 empty] | 7 | 7 | 1 |  | 0705007 | Reserved | 0

## 8Update Configuration
menu1 | code | image1 | menu2 | Command | Description2 | CommandID | image2 | sort | sort2 | groupid | groupname | id | Parameter | Length | RangeFormat | Default | Filter | Type | RangeMx | Description | Description3 | Enable | image3 | unit
Update Configuration | 8 | Images\Actions\UpdateConfiguration.png | FVR (Configuration File Version Record) | FVR | The command AT+GTFVR is used to record information of the configuration file generated by Manage Tool for AT+GTUPC. |  | Images\Actions\Group2_16x16.png | 1 | 1 | 1 | Basic Settings | 1201001 | Configuration Name | <=40 | '0'-'9' 'a'-'z' 'A'-'Z' '-' '_' | [5 empty] | The name of the configuration file.
[8 empty] | 2 | 2 | 1 |  | 1201002 | Configuration Version | 4 | 0000 – 9999 | 0000 |  |  |  |  | The version number of the configuration file.
[8 empty] | 3 | 3 | 1 |  | 1201003 | Reserved | 0
[8 empty] | 4 | 4 | 1 |  | 1201004 | Reserved | 0
[8 empty] | 5 | 5 | 1 |  | 1201005 | Reserved | 0
[8 empty] | 6 | 6 | 1 |  | 1201006 | Reserved | 0
[8 empty] | 7 | 7 | 1 |  | 1201007 | Digital Signature | 32 | '0'-'9' 'a'-'z' 'A'-'Z' | [5 empty] | The parameter is used to confirm the validity of subsequent commands.
[8 empty] | 8 | 8 | 1 |  | 1201008 | Reserved | 0
[8 empty] | 9 | 9 | 1 |  | 1201009 | Reserved | 0
[8 empty] | 10 | 10 | 1 |  | 1201010 | Reserved | 0
[8 empty] | 11 | 11 | 1 |  | 1201011 | Reserved | 0
[8 empty] | 12 | 12 | 1 |  | 1201012 | Generation Time | 14 | YYYYMMDDHHMMSS | [5 empty] | The time when the configuration file is generated.
|  |  | UPC (Update Configuration) | UPC | The AT+GTUPC command is used to download configuration file over the air for the update of the local configuration. |  | Images\Actions\Group2_16x16.png | 1 | 1 | 1 | Basic Settings | 1202001 | Max Download Retry | 1 | 0 – 3 | 0 |  | -1 |  |  | It specifies the maximum number of retries to download the configuration file upon download failure.
[8 empty] | 2 | 2 | 1 |  | 1202002 | Download Timeout | <=2 | 5 – 30 | 10 |  | -1 |  |  | It specifies the expiration timeout of a single download. |  |  | minutes
[8 empty] | 3 | 3 | 1 |  | 1202003 | Download Protocol | 1 | 0 | 0 |  |  | 0: HTTP |  | The protocol used to download the file. Only HTTP is supported now.
[8 empty] | 4 | 4 | 1 |  | 1202004 | Report Mode | 1 | 0¦1 | 0 |  |  | 0: Disable¦1: Enable.¦ |  | A numeral which indicates whether to report the message +RESP:GTUPC or +RESP:GTEUC when the configuration is updated over the air.
[8 empty] | 5 | 5 | 1 |  | 1202005 | Update Interval | <=4 | 0 – 8760 | 0 |  | -1 |  |  | The time interval measured in hours for updating the configuration over the air. |  |  | Hour
[8 empty] | 6 | 6 | 1 |  | 1202006 | Download URL | <=100 | URL | [5 empty] | It specifies the URL to download the configuration file.
[8 empty] | 7 | 7 | 1 |  | 1202007 | Mode | 1 | 0¦1 | 0 |  |  | 0: Disable¦1: Enable¦ |  | A numeral which indicates the working mode of downloading configuration over the air.
[8 empty] | 8 | 8 | 1 |  | 1202008 | Reserved | 0
[8 empty] | 9 | 9 | 1 |  | 1202009 | Extended Status Report | 1 | 0¦1 | 0 |  |  | 0:UPC.¦1:EUC ¦ |  | A numeral to indicate the message to be reported for the configuration update status when <Enable Report> is 1.
[8 empty] | 10 | 10 | 1 |  | 1202010 | Identifier Number | 8 | 00000000 – FFFFFFFF | 0 |  |  |  |  | A numeral to identify the configuration update request.
[8 empty] | 11 | 11 | 1 |  | 1202011 | Reserved | 0
[8 empty] | 12 | 12 | 1 |  | 1202012 | Update Status Mask | 1 | 0 – F | 3 | 3 | -2 | Ignition Off¦Ignition On¦ |  | Bitwise mask to configure the status in which the device can update the configuration.
|  |  | UPD(Firmware Update) | UPD | The command AT+GTUPD is used to start and stop the firmware update remotely. |  | Images\Actions\Group2_16x16.png | 1 | 1 | -1 | Basic Settings | 1203001 | sub-command | 1 | 0 - 1 | 0 |  |  | 0:Start the Firmware Update¦1:Stop the Firmware Update¦
[8 empty] | 2 | 2 | 0 | Start the Firmware Update | 1203002 | max download retry | 1 | 0 – 3 | 0 |  | -1
[8 empty] | 3 | 3 | 0 |  | 1203003 | download timeout | 2 | 10 – 30 | 20 |  | -1 | [5 empty] | minutes
[8 empty] | 4 | 4 | 0 |  | 1203004 | download protocol | 1 | 0 | 0 |  |  | 0: HTTP.¦
[8 empty] | 5 | 5 | 0 |  | 1203005 | download user name | <=6 | '0'-'9' 'a'-'z' 'A'-'Z'
[8 empty] | 6 | 6 | 0 |  | 1203006 | download password | <=6 | '0'-'9' 'a'-'z' 'A'-'Z'
[8 empty] | 7 | 7 | 0 |  | 1203007 | download URL | <=100 | legal URL
[8 empty] | 8 | 8 | 0 |  | 1203008 | Reserved | 0
[8 empty] | 9 | 9 | 0 |  | 1203009 | update type | 1 | 0¦1¦4 | 0 |  |  | 0: BB firmware update.¦1: MCU firmware.¦4: BLE firmware update.¦
[8 empty] | 10 | 10 | 0 |  | 1203010 | extended status report | 1 | 0¦1 | 0 |  |  | 0:Report the +RESP:GTUPD message to indicate the firmware update status.¦1:Report the +RESP:GTEUD message to indicate the firmware update status.¦
[8 empty] | 11 | 11 | 0 |  | 1203011 | identifier number | 8 | 00000000 – FFFFFFFF
[8 empty] | 12 | 12 | 1 | Stop the Firmware Update | 1203012 | Reserved | 0
[8 empty] | 13 | 13 | 1 |  | 1203013 | Reserved | 0
[8 empty] | 14 | 14 | 1 |  | 1203014 | Reserved | 0
[8 empty] | 15 | 15 | 1 |  | 1203015 | Reserved | 0

## 9Real Time Operation
menu1 | code | image1 | menu2 | Command | Description2 | CommandID | image2 | sort | sort2 | groupid | groupname | id | Parameter | Length | RangeFormat | Default | Filter | Type | RangeMx | Description | Description3 | Enable | image3 | unit
Real Time Operation | 9 | Images\Actions\RealTimeOperation.png | RTO (Real Time Operation) | RTO | The command AT+GTRTO is used to retrieve information from the device or control the device when it executes certain actions. |  | Images\Actions\Group2_16x16.png | 1 | 1 | -1 | Basic Settings | 1401001 | Sub Command | <=2 | 0 – 0x3A | 0 |  |  | 0:GNSS. Get the GNSS related information via the message +RESP:GTGPS¦1:RTL. Request the terminal to report its current position immediately via the message +RESP: GTRTL¦2:READ. Get the current configuration of the terminal via the message +RESP:GTALM¦3:REBOOT. Reboot the terminal¦4:RESET. Reset all parameters to factory settings¦5:PWROFF. Power off the device¦6:CID. Get the ICCID of the SIM card which is being used by the terminal via the message +RESP:GTCID¦7:CSQ. Get the current GSM signal level of the terminal via the message +RESP:GTCSQ¦8:VER. Get the version information of the device via the message +RESP:GTVER¦9: Get the battery level and adapter status of the terminal via the message +RESP:GTBAT¦A:IOS. Get status of all the IO ports via the message +RESP:GTIOS¦B: TMZ. Get the time zone settings via the message +RESP:GTTMZ¦C:GIR. Get cell information via the message +RESP:GTGSM¦D: AIF. Get APN, ICCID, base station ID, RSSI, cell ID, IP and DNS server via the message +RESP:GTAIF¦E: Request the device to report the GNSS satellites information.¦10:CAN. Get CAN information via the message +RESP:GTCAN¦12:CVN. Get the version number information of CAN Module via the message +RESP:GTCVN¦13:CSN. Get the serial number information of CAN100 via the message +RESP:GTCSN¦14:BLE. Commands for Bluetooth¦1C:ATI. Get basic device information via the message +RESP:GTATI¦22:CAN Module Operation. Set car model for CAN Module or read car model from CAN Module¦25:SCS. Get the self-calibration status of the acceleration data via the message +RESP:GTSCS or clear the self-calibration status¦31:DELBUF. Delete all the buffered reports¦3A:RLY. Set the state of the WRL300¦ |  | A HEX value which indicates the sub command of AT+GTRTO.
[8 empty] | 2 | 2 | 0 | 0 - GNSS. Get the GNSS related information via the message +RESP:GTGPS. | 1401002 | Reserved | 0
[8 empty] | 3 | 3 | 0 |  | 1401003 | Output Direction | 1 | 0 – 3 | 0 |  |  | 0: Backend Server.¦1: Main Serial Port¦3: SMS number Or Backend Server¦ |  | This parameter determines the destination that the response message of the RTO command will be reported to. It is invalid for <Sub Command> 2(READ), 3(REBOOT), 4(RESET), and 5(PWROFF).
[8 empty] | 4 | 4 | 0 |  | 1401004 | Reserved | 0
[8 empty] | 5 | 5 | 1 | 1 - RTL. Request the terminal to report its current position immediately via the message +RESP: GTRTL. | 1401005 | Reserved | 0
[8 empty] | 6 | 6 | 1 |  | 1401006 | Output Direction | 1 | 0 – 3 | 0 |  |  | 0: Backend Server.¦1: Main Serial Port¦3: SMS number Or Backend Server¦ |  | This parameter determines the destination that the response message of the RTO command will be reported to. It is invalid for <Sub Command> 2(READ), 3(REBOOT), 4(RESET), and 5(PWROFF).
[8 empty] | 7 | 7 | 1 |  | 1401007 | Reserved | 0
[8 empty] | 8 | 8 | 2 | 2 - READ. Get the current configuration of the terminal via the message +RESP:GTALM | 1401008 | AT Command | 3 – 79 | BSI |  |  |  |  | Check the AT Command can not exceed 20. | To get AT command configuration.
[8 empty] | 9 | 9 | 2 |  | 1401009 | Reserved | 0
[8 empty] | 10 | 10 | 2 |  | 1401010 | Format Version | <=3 | 0¦1 | 0 |  |  | 0: Do not add cutoff characters to the message +RESP:GTALM.¦1: Add cutoff characters to the message +RESP:GTALM.¦ |  | A numeral to indicate the format of the +RESP:GTALM message.
[8 empty] | 11 | 11 | 3 | 3 - REBOOT. Reboot the terminal. | 1401011 | Reserved | 0
[8 empty] | 12 | 12 | 3 |  | 1401012 | Reserved | 0
[8 empty] | 13 | 13 | 3 |  | 1401013 | Reserved | 0
[8 empty] | 14 | 14 | 4 | 4 - RESET. Reset all parameters to factory settings. | 1401014 | AT Command | 3 – 79 | BSI |  |  |  |  | Check the AT Command can not exceed 20. | To reset AT command configuration.
[8 empty] | 15 | 15 | 4 |  | 1401015 | Reserved | 0
[8 empty] | 16 | 16 | 4 |  | 1401016 | Reserved | 0
[8 empty] | 17 | 17 | 5 | 5 - PWROFF. Power off the device. | 1401017 | Reserved | 0
[8 empty] | 18 | 18 | 5 |  | 1401018 | Reserved | 0 | 0
[8 empty] | 19 | 19 | 5 |  | 1401019 | Reserved | 0
[8 empty] | 20 | 20 | 6 | 6 - CID. Get the ICCID of the SIM card which is being used by the terminal via the message +RESP:GTCID. | 1401020 | Reserved | 0
[8 empty] | 21 | 21 | 6 |  | 1401021 | Output Direction | 1 | 0 – 3 | 0 |  |  | 0: Backend Server.¦1: Main Serial Port¦3: SMS number Or Backend Server¦ |  | This parameter determines the destination that the response message of the RTO command will be reported to. It is invalid for <Sub Command> 2(READ), 3(REBOOT), 4(RESET), and 5(PWROFF).
[8 empty] | 22 | 22 | 6 |  | 1401022 | Reserved | 0
[8 empty] | 23 | 23 | 7 | 7 - CSQ. Get the current GSM signal level of the terminal via the message +RESP:GTCSQ. | 1401023 | Reserved | 0
[8 empty] | 24 | 24 | 7 |  | 1401024 | Output Direction | 1 | 0 – 3 | 0 |  |  | 0: Backend Server.¦1: Main Serial Port¦3: SMS number Or Backend Server¦ |  | This parameter determines the destination that the response message of the RTO command will be reported to. It is invalid for <Sub Command> 2(READ), 3(REBOOT), 4(RESET), and 5(PWROFF).
[8 empty] | 25 | 25 | 7 |  | 1401025 | Reserved | 0
[8 empty] | 26 | 26 | 8 | 8 - VER. Get the version information of the device via the message +RESP:GTVER. | 1401026 | Reserved | 0
[8 empty] | 27 | 27 | 8 |  | 1401027 | Output Direction | 1 | 0 – 3 | 0 |  |  | 0: Backend Server.¦1: Main Serial Port¦3: SMS number Or Backend Server¦ |  | This parameter determines the destination that the response message of the RTO command will be reported to. It is invalid for <Sub Command> 2(READ), 3(REBOOT), 4(RESET), and 5(PWROFF).
[8 empty] | 28 | 28 | 8 |  | 1401028 | Reserved | 0
[8 empty] | 29 | 29 | 9 | 9 - BAT. Get the battery level and adapter status of the terminal via the message +RESP:GTBAT | 1401029 | Reserved | 0
[8 empty] | 30 | 30 | 9 |  | 1401030 | Output Direction | 1 | 0 – 3 | 0 |  |  | 0: Backend Server.¦1: Main Serial Port¦3: SMS number Or Backend Server¦ |  | This parameter determines the destination that the response message of the RTO command will be reported to. It is invalid for <Sub Command> 2(READ), 3(REBOOT), 4(RESET), and 5(PWROFF).
[8 empty] | 31 | 31 | 9 |  | 1401031 | Reserved | 0
[8 empty] | 32 | 32 | 10 | A - IOS. Get status of all the IO ports via the message +RESP:GTIOS. | 1401032 | Reserved | 0
[8 empty] | 33 | 33 | 10 |  | 1401033 | Output Direction | 1 | 0 – 3 | 0 |  |  | 0: Backend Server.¦1: Main Serial Port¦3: SMS number Or Backend Server¦ |  | This parameter determines the destination that the response message of the RTO command will be reported to. It is invalid for <Sub Command> 2(READ), 3(REBOOT), 4(RESET), and 5(PWROFF).
[8 empty] | 34 | 34 | 10 |  | 1401034 | Reserved | 0
[8 empty] | 35 | 35 | 11 | B - TMZ. Get the time zone settings via the message +RESP:GTTMZ. | 1401035 | Reserved | 0
[8 empty] | 36 | 36 | 11 |  | 1401036 | Output Direction | 1 | 0 – 3 | 0 |  |  | 0: Backend Server.¦1: Main Serial Port¦3: SMS number Or Backend Server¦ |  | This parameter determines the destination that the response message of the RTO command will be reported to. It is invalid for <Sub Command> 2(READ), 3(REBOOT), 4(RESET), and 5(PWROFF).
[8 empty] | 37 | 37 | 11 |  | 1401037 | Reserved | 0
[8 empty] | 38 | 38 | 12 | C - GIR. Get cell information via the message +RESP:GTGSM. | 1401038 | Reserved | 0
[8 empty] | 39 | 39 | 12 |  | 1401039 | Output Direction | 1 | 0 – 3 | 0 |  |  | 0: Backend Server.¦1: Main Serial Port¦3: SMS number Or Backend Server¦ |  | This parameter determines the destination that the response message of the RTO command will be reported to. It is invalid for <Sub Command> 2(READ), 3(REBOOT), 4(RESET), and 5(PWROFF).
[8 empty] | 40 | 40 | 12 |  | 1401040 | Reserved | 0
[8 empty] | 41 | 41 | 13 | D - AIF. Get APN, ICCID, base station ID, RSSI, cell ID, IP and DNS server via the message +RESP:GTAIF. | 1401041 | Reserved | 0
[8 empty] | 42 | 42 | 13 |  | 1401042 | Output Direction | 1 | 0 – 3 | 0 |  |  | 0: Backend Server.¦1: Main Serial Port¦3: SMS number Or Backend Server¦ |  | This parameter determines the destination that the response message of the RTO command will be reported to. It is invalid for <Sub Command> 2(READ), 3(REBOOT), 4(RESET), and 5(PWROFF).
[8 empty] | 43 | 43 | 13 |  | 1401043 | Reserved | 0
[8 empty] | 44 | 44 | 14 | E - GSV/RSV/BSV/ASV. Request the device to report the GNSS satellites information via the message +RESP:GTGSV/+RESP:GTRSV/+RESP:GTBSV/+RESP:GTASV. | 1401072 | Satellite Information Mask | 2 | 00 – FF |  | F | -2 | GSV(GPS satellite information)¦RSV(GLONASS satellite information)¦BSV(BEIDOU satellite information)¦ASV(Report GALIEO satellite information)
[8 empty] | 45 | 45 | 14 |  | 1401073 | Output Direction | 1 | 0 – 3 | 0 |  |  | 0: Backend Server.¦1: Main Serial Port¦3: SMS number Or Backend Server¦ |  | It determines the destination that the response message of the RTO command will be reported to and is invalid for <Sub Command> 2(READ), 3(REBOOT), 4(RESET), and 5(PWROFF).
[8 empty] | 46 | 46 | 14 |  | 1401074 | Reserved | 0
[8 empty] | 47 | 47 | 16 | 10 - CAN. Get CAN information via the message +RESP:GTCAN. | 1401044 | Reserved | 0
[8 empty] | 48 | 48 | 16 |  | 1401045 | Output Direction | 1 | 0 – 3 | 0 |  |  | 0: Backend Server.¦1: Main Serial Port¦3: SMS number Or Backend Server¦ |  | This parameter determines the destination that the response message of the RTO command will be reported to. It is invalid for <Sub Command> 2(READ), 3(REBOOT), 4(RESET), and 5(PWROFF).
[8 empty] | 49 | 49 | 16 |  | 1401046 | Reserved | 0
[8 empty] | 50 | 53 | 18 | 12 - CVN. Get the version number information of CAN Module via the message +RESP:GTCVN. | 1401047 | Reserved | 0
[8 empty] | 51 | 54 | 18 |  | 1401048 | Output Direction | 1 | 0 – 3 | 0 |  |  | 0: Backend Server.¦1: Main Serial Port¦3: SMS number Or Backend Server¦ |  | This parameter determines the destination that the response message of the RTO command will be reported to. It is invalid for <Sub Command> 2(READ), 3(REBOOT), 4(RESET), and 5(PWROFF).
[8 empty] | 52 | 55 | 18 |  | 1401049 | Reserved | 0
[8 empty] | 53 | 56 | 19 | 13 - CSN. Get the serial number information of CAN100 via the message +RESP:GTCSN. | 1401050 | Reserved | 0
[8 empty] | 54 | 57 | 19 |  | 1401051 | Output Direction | 1 | 0 – 3 | 0 |  |  | 0: Backend Server.¦1: Main Serial Port¦3: SMS number Or Backend Server¦ |  | This parameter determines the destination that the response message of the RTO command will be reported to. It is invalid for <Sub Command> 2(READ), 3(REBOOT), 4(RESET), and 5(PWROFF).
[8 empty] | 55 | 58 | 19 |  | 1401052 | Reserved | 0
[8 empty] | 56 | 59 | 20 | 14: BLE. Commands for Bluetooth. | 1401053 | Bluetooth Command | 3 | BTI |  |  |  | BTI¦WUM |  | It specifies the Bluetooth command to be executed when <Sub Command> is set to 14.
[8 empty] | 57 | 60 | 20 |  | 1401054 | Output Direction | 1 | 0 – 3 | 0 |  |  | 0: Backend Server.¦1: Main Serial Port¦3: SMS number Or Backend Server¦ |  | This parameter determines the destination that the response message of the RTO command will be reported to. It is invalid for <Sub Command> 2(READ), 3(REBOOT), 4(RESET), and 5(PWROFF).
[8 empty] | 58 | 61 | 20 |  | 1401055 | Reserved | 0
[8 empty] | 59 | 68 | 28 | 1C - ATI. Get basic device information via the message +RESP:GTATI. | 1401056 | ATI Mask | 8 | 00000000 – FFFFFFFF |  | 1C1031 | -2 | Firmware Version¦Reserved for SW¦Reserved for SW¦Reserved for SW¦BT Firmware Version¦BT Boot Firmware Version¦Reserved for SW¦Reserved for SW¦Reserved¦Reserved¦Reserved for MCU¦Reserved for MCU¦Hardware Version¦Reserved for HW¦Reserved for HW¦Reserved for HW¦Reserved¦Reserved¦Flash ID¦Sensor ID¦Modem IMEI¦ |  | If <Sub Command> is set to 1C, the basic information will be reported via the message +RESP:GTATI according to chosen <ATI Mask>.
[8 empty] | 60 | 69 | 28 |  | 1401057 | Output Direction | 1 | 0 – 3 | 0 |  |  | 0: Backend Server.¦1: Main Serial Port¦3: SMS number Or Backend Server¦ |  | This parameter determines the destination that the response message of the RTO command will be reported to. It is invalid for <Sub Command> 2(READ), 3(REBOOT), 4(RESET), and 5(PWROFF).
[8 empty] | 61 | 70 | 28 |  | 1401058 | Reserved | 0
[8 empty] | 62 | 77 | 34 | 22 - CAN Module Operation. Set car model for CAN Module or read car model from CAN Module. | 1401059 | CAN Module Operation Mode | 1 | 0 – 2 | 0 |  |  | 0: Read Car Model ¦1: Set Car Model¦2: Start CAN Module Automatic Synchronization.¦ | 0: Read the current car model and report it via the message +RESP:GTCML.¦1: Set car model. Please use the <CAN Module Car Model ID> parameter to set car model.¦2: Start CAN Module automatic synchronization.¦ | If the sub command is 22, this parameter will work as follows.
[8 empty] | 63 | 78 | 34 |  | 1401060 | Output Direction | 1 | 0 – 3 | 0 |  | -1 | 0: Backend Server.¦1: Main Serial Port¦3: SMS number Or Backend Server¦ |  | 0: Backend Server.¦1: Main Serial Port¦3: SMS number Or Backend Server¦
[8 empty] | 64 | 80 | 34 |  | 1401061 | Reserved | 0
[8 empty] | 65 | 81 | 37 | 25 - SCS. Get the self-calibration status of the acceleration data via the message +RESP:GTSCS or clear the self-calibration status. It is used together with <SCS Action> below. | 1401062 | SCS Action | 1 | 0 – 1 | 0 |  |  | 0: Read self-calibration status.¦1: Clear self-calibration status.¦ |  | If <Sub Command> is set to 25, Read or Clear action is controlled by this parameter.
[8 empty] | 66 | 82 | 37 |  | 1401063 | Output Direction | 1 | 0 – 3 | 0 |  | -1 | 0: Backend Server.¦1: Main Serial Port¦3: SMS number Or Backend Server¦ |  | 0: Backend Server.¦1: Main Serial Port¦3: SMS number Or Backend Server¦
[8 empty] | 67 | 83 | 37 |  | 1401064 | Reserved | 0
[8 empty] | 68 | 93 | 49 | 31 - DELBUF. Delete all the buffered reports. | 1401065 | Reserved | 0
[8 empty] | 69 | 94 | 49 |  | 1401066 | Reserved | 0
[8 empty] | 70 | 95 | 49 |  | 1401067 | Reserved | 0
[8 empty] | 71 | 99 | 58 | 3A - RLY. Set the state of the WRL300. | 1401068 | RLY Operation Mode | 1 | 0 – 1 | 0 |  |  | 0: Disable relay of WRL300¦1: Enable relay of WRL300¦ | 0: Disable relay of WRL300, switch the pin of the relay from NC to COM.¦1: Enable relay of WRL300, switch the pin of the relay from NO to COM.¦ | If the sub command is 3A, this parameter will work as follows.
[8 empty] | 72 | 100 | 58 |  | 1401069 | Bind BAS Index | 1 | 0 – 9 | 0 |  | -1 |  |  | It is used to bind the specific configuration in AT+GTBAS when the <Sub Command> is set to 3A.
[8 empty] | 73 | 101 | 58 |  | 1401070 | Reserved | 0
[8 empty] | 74 | 105 | -1 |  | 1401071 | Reserved | 0
[8 empty] | 75 | 106 | -1 |  | 1401072 | Reserved | 0
|  |  | SWL (SMS White List) | SWL | The command AT+GTSWL is used to configure a list of authorized phone numbers which are allowed to configure the device. |  | Images\Actions\Group2_16x16.png | 1 | 1 | 1 | Basic Settings | 1502001 | Number Filter | 1 | 0¦1 | 0 |  |  | 0:Allow any phone number to configure the device.¦1:Only phone numbers saved in the white list could configure the device.¦ |  | The working mode of this function.
[8 empty] | 2 | 2 | 1 |  | 1502002 | Start Index | <=2 | 1 – 10 | 1 |  | -1 |  |  | The index range of the white list to which the phone numbers are to be updated.
[8 empty] | 3 | 3 | 1 |  | 1502003 | End Index | <=2 | 1 – 10 | 1 |  | -1 |  |  | The index range of the white list to which the phone numbers are to be updated.
[8 empty] | 4 | 4 | 1 |  | 1502004 | Phone Number List | <=20*10 | [6 empty] | A list of phone numbers, which are separated by comma, to be updated to the white list.
[8 empty] | 5 | 5 | 1 |  | 1502005 | Number1 | 20 | [6 empty] | The list of phone number,which are separated by comma,to be updated to the white list.
[8 empty] | 6 | 6 | 1 |  | 1502006 | Number2 | 20 | [6 empty] | The list of phone number,which are separated by comma,to be updated to the white list.
[8 empty] | 7 | 7 | 1 |  | 1502007 | Number3 | 20 | [6 empty] | The list of phone number,which are separated by comma,to be updated to the white list.
[8 empty] | 8 | 8 | 1 |  | 1502008 | Number4 | 20 | [6 empty] | The list of phone number,which are separated by comma,to be updated to the white list.
[8 empty] | 9 | 9 | 1 |  | 1502009 | Number5 | 20 | [6 empty] | The list of phone number,which are separated by comma,to be updated to the white list.
[8 empty] | 10 | 10 | 1 |  | 1502010 | Number6 | 20 | [6 empty] | The list of phone number,which are separated by comma,to be updated to the white list.
[8 empty] | 11 | 11 | 1 |  | 1502011 | Number7 | 20 | [6 empty] | The list of phone number,which are separated by comma,to be updated to the white list.
[8 empty] | 12 | 12 | 1 |  | 1502012 | Number8 | 20 | [6 empty] | The list of phone number,which are separated by comma,to be updated to the white list.
[8 empty] | 13 | 13 | 1 |  | 1502013 | Number9 | 20 | [6 empty] | The list of phone number,which are separated by comma,to be updated to the white list.
[8 empty] | 14 | 14 | 1 |  | 1502014 | Number10 | 20 | [6 empty] | The list of phone number,which are separated by comma,to be updated to the white list.
[8 empty] | 15 | 15 | 1 |  | 1502015 | Reserved | 0
[8 empty] | 16 | 16 | 1 |  | 1502016 | Reserved | 0
[8 empty] | 17 | 17 | 1 |  | 1502017 | Reserved | 0
[8 empty] | 18 | 18 | 1 |  | 1502018 | Reserved | 0
|  |  | RTP (Remote File Transfer) | RTP | The command AT+GTRTP is used to obtain files from the backend server. |  | Images\Actions\Group2_16x16.png | 1 | 1 | 1 | Main Settings | 0210001 | Mode | 1 | 0 | 0 |  |  | 0: Download File¦ |  | The working mode of file transfer.
[8 empty] | 2 | 2 | 1 |  | 0210002 | Protocol Type | 1 | 0 | 0 |  |  | 0: HTTP¦ |  | The type of communication protocol used to obtain data from the backend server.
[8 empty] | 3 | 3 | 1 |  | 0210003 | File Type | 1 | 0 – 2 | 0 |  |  | 0: CA certificate.¦1: Client Certificate¦2: Client key¦ |  | It defines the type of file to download from the server.
[8 empty] | 4 | 4 | 1 |  | 0210004 | URL | <=100 | ASCII (not including ‘=’) | [5 empty] | It specifies the URL to download the configuration file.
[8 empty] | 5 | 5 | 1 |  | 0210005 | Reserved | 0
[8 empty] | 6 | 6 | 1 |  | 0210006 | Reserved | 0
[8 empty] | 7 | 7 | 1 |  | 0210007 | Reserved | 0
[8 empty] | 8 | 8 | 1 |  | 0210008 | Reserved | 0
[8 empty] | 9 | 9 | 1 |  | 0210009 | Reserved | 0
|  |  | LTP (Local File Transfer) | LTP | The command AT+GTLTP is used to write the file to the device by subcontracting. |  | Images\Actions\Group2_16x16.png | 1 | 1 | 1 |  | 0211001 | Reserved | 0
[8 empty] | 2 | 2 | 1 | Main Settings | 0211002 | Mode | 1 | 0 – 1 | 1 |  |  | 0: Delete File¦1:Import File¦ |  | The working mode of the file.
[8 empty] | 3 | 3 | 1 |  | 0211003 | File Type | 1 | 0 – 2 | 0 |  |  | 0: CA certificate¦1: Client Certificate¦2: Client key¦ |  | It defines the type of file to download from the server.
[8 empty] | 4 | 4 | 1 |  | 0211004 | Current Number | <=3 | 0 – 100 |  |  | -1 |  |  | The location where the current data is written to the file.
[8 empty] | 5 | 5 | 1 |  | 0211005 | Total Number | <=3 | 0 – 100 |  |  | -1 |  |  | Total serial number of write file data.
[8 empty] | 6 | 6 | 1 |  | 0211006 | Data | <=512 | HEX | [5 empty] | Data written to file.
[8 empty] | 7 | 7 | 1 |  | 0211007 | CRC | <=4 | 0 – FFFF | [5 empty] | CRC verification data of <Data> is used to determine whether the data is correct.
[8 empty] | 8 | 8 | 1 |  | 0211008 | Reserved | 0
[8 empty] | 9 | 9 | 1 |  | 0211009 | Reserved | 0
[8 empty] | 10 | 10 | 1 |  | 0211010 | Reserved | 0
[8 empty] | 11 | 11 | 1 |  | 0211011 | Reserved | 0
|  |  | LBC (SMS Location Request) | LBC | This command can only be sent via SMS. The device will send SMS report with Google maps hyperlink and the current location to corresponding phone number or report LBC to the backend server immediately. |  | Images\Actions\Group2_16x16.png | 1 | 1 | 1 | Basic Settings | 1504001 | Reserved | 0

## position related-ASCII
menu1 | code | image1 | menu2 | Command | Description2 | CommandID | image2 | sort | groupid | groupname | id | Parameter | Length | RangeFormat | Default | Filter | Type | RangeMx | Description | Enable | image3 | unit
POSI |  |  | TOW | TOW ¦ DIS ¦ IOB ¦ SPD ¦ SOS ¦ RTL ¦ DOG ¦ IGL ¦ VGL ¦ HBM |  | 1 |  | 1 |  |  | 1 | Reserved | 0
[8 empty] | 2 |  |  | 2 | Report ID | 2 | 0 – 4¦7 – 7
[8 empty] | 21 |  |  | 21 | Report Type | 2 | 0 – A
[8 empty] | 3 |  |  | 3 | Number | 1 | 1 – 1
[8 empty] | 4 |  |  | 4 | GNSS Accuracy | <=2 | 0 – 50
[8 empty] | 5 |  |  | 5 | Speed | <=5 | 0.0 – 999.9 | [7 empty] | km/h
[8 empty] | 6 |  |  | 6 | Azimuth | <=3 | 0 – 359
[8 empty] | 7 |  |  | 7 | Altitude | <=8 | (–)xxxxx.x |  |  | -1 |  |  |  |  | m
[8 empty] | 8 |  |  | 8 | Longitude | <=11 | (–)xxx.xxxxxx |  |  | -1
[8 empty] | 9 |  |  | 9 | Latitude | <=10 | (–)xx.xxxxxx |  |  | -1
[8 empty] | 10 |  |  | 10 | GNSS UTC Time | 14 | YYYYMMDDHHMMSS |  |  | -1
[8 empty] | 11 |  |  | 11 | MCC | 4 | 0000 – 0FFF
[8 empty] | 12 |  |  | 12 | MNC | 4 | 0000 – 0FFF
[8 empty] | 13 |  |  | 13 | LAC | 4 | 0000 – FFFF
[8 empty] | 14 |  |  | 14 | Cell ID | 4¦8 | 0000 – FFFF¦00000000 – FFFFFFFF
[8 empty] | 15 |  |  | 15 | Position Append Mask | <=2 | 0 – FF
[8 empty] | 16 |  |  | 16 | GNSS Satellite Number(Optional) | <=2 | 0 – 24
[8 empty] | 18 |  |  | 18 | Mileage | <=9 | 0.0 – 4294967.0 | [7 empty] | km
|  |  | FRI | FRI |  | 2 |  | 1 |  |  | 1 | External Power VCC | <=5 | 0 – 32000 | [7 empty] | mV
[8 empty] | 2 |  |  | 2 | Report ID | 2 | 0 – 5 |  |  |  | 0: Real time report.¦1: Fixed time report.¦2: Fixed distance report.¦3: Fixed mileage report.¦4: Fixed time and mileage report.¦5: Fixed time or mileage report.
[8 empty] | 28 |  |  | 28 | Report Type | 2 | 0 – 6 |  |  |  | 0: Normal fixed report.¦1: Corner report which indicates that the device just turns around a corner.¦2: Change of FRI report frequency which indicates that the device enters into Geo-Fence status or roaming status.¦3: Corner report when FRI report frequency changes.¦4: Mileage report when fixed report is mode 5.¦5: Reserved.¦6: Mileage report when fixed report is mode 5 and FFC works.
[8 empty] | 3 |  |  | 3 | Number | <=2 | 1 – 15
[8 empty] | 4 |  |  | 4 | GNSS Accuracy | <=2 | 0 – 50
[8 empty] | 5 |  |  | 5 | Speed | <=5 | 0.0 – 999.9 | [7 empty] | km/h
[8 empty] | 6 |  |  | 6 | Azimuth | <=3 | 0 – 359
[8 empty] | 7 |  |  | 7 | Altitude | <=8 | (–)xxxxx.x |  |  | -1 |  |  |  |  | m
[8 empty] | 8 |  |  | 8 | Longitude | <=11 | (–)xxx.xxxxxx |  |  | -1
[8 empty] | 9 |  |  | 9 | Latitude | <=10 | (–)xx.xxxxxx |  |  | -1
[8 empty] | 10 |  |  | 10 | GNSS UTC Time | 14 | YYYYMMDDHHMMSS
[8 empty] | 11 |  |  | 11 | MCC | 4 | 0000 – 0FFF
[8 empty] | 12 |  |  | 12 | MNC | 4 | 0000 – 0FFF
[8 empty] | 13 |  |  | 13 | LAC | 4 | 0000 – FFFF
[8 empty] | 14 |  |  | 14 | Cell ID | 4¦8 | 0000 – FFFF¦00000000 – FFFFFFFF
[8 empty] | 15 |  |  | 15 | Position Append Mask | <=2 | 0 – FF
[8 empty] | 16 |  |  | 16 | GNSS Satellite Number(Optional) | <=2 | 0 – 24
[8 empty] | 17 |  |  | 17 | GNSS Trigger Type(Optional) | 1 | 0 – 4 |  |  |  | 0: Time point¦1: Corner point¦2: Distance point¦3: Mileage point¦4: Optimum point (time & mileage)
[8 empty] | 18 |  |  | 18 | Mileage | <=9 | 0.0 – 4294967.0 | [7 empty] | km
[8 empty] | 19 |  |  | 19 | Hour Meter Count | 11-13 | 00000:00:00 - 1193000:00:00
[8 empty] | 20 |  |  | 20 | Reserved | 0
[8 empty] | 21 |  |  | 21 | Reserved | 0
[8 empty] | 22 |  |  | 22 | Reserved | 0
[8 empty] | 23 |  |  | 23 | Backup Battery Percentage | <=3 | 0 – 100
[8 empty] | 24 |  |  | 24 | Device Status | 6 | 000000 – FFFFFF |  | FF0307
[8 empty] | 25 |  |  | 25 | Reserved | 0
[8 empty] | 26 |  |  | 26 | Reserved | 0
[8 empty] | 27 |  |  | 27 | Reserved | 0
|  |  | ERI | ERI |  | 3 |  | 1 |  |  | 1 | ERI Mask | 8 | 00000000 – FFFFFFFF
[8 empty] | 2 |  |  | 2 | External Power Supply | <=5 | 0 – 32000 | [7 empty] | mV
[8 empty] | 3 |  |  | 3 | Report ID | 2 | 0 – 5 |  |  |  | 0: Real time report.¦1: Fixed time report.¦2: Fixed distance report.¦3: Fixed mileage report.¦4: Fixed time and mileage report.¦5: Fixed time or mileage report.
[8 empty] | 93 |  |  | 93 | Report Type | 2 | 0 – 6 |  |  |  | 0: Normal fixed report.¦1: Corner report which indicates that the device just turns around a corner.¦2: Change of FRI report frequency which indicates that the device enters into Geo-Fence status or roaming status.¦3: Corner report when FRI report frequency changes.¦4: Mileage report when fixed report is mode 5.¦5: Reserved.¦6: Mileage report when fixed report is mode 5 and FFC works.
[8 empty] | 4 |  |  | 4 | Number | <=2 | 1 – 15
[8 empty] | 5 |  |  | 5 | GNSS Accuracy | <=2 | 0 – 50
[8 empty] | 6 |  |  | 6 | Speed | <=5 | 0.0 – 999.9 | [7 empty] | km/h
[8 empty] | 7 |  |  | 7 | Azimuth | <=3 | 0 – 359
[8 empty] | 8 |  |  | 8 | Altitude | <=8 | (–)xxxxx.x |  |  | -1 |  |  |  |  | m
[8 empty] | 9 |  |  | 9 | Longitude | <=11 | (–)xxx.xxxxxx |  |  | -1
[8 empty] | 10 |  |  | 10 | Latitude | <=10 | (–)xx.xxxxxx |  |  | -1
[8 empty] | 11 |  |  | 11 | GNSS UTC Time | 14 | YYYYMMDDHHMMSS |  |  | -1
[8 empty] | 12 |  |  | 12 | MCC | 4 | 0000 – 0FFF |  |  | -1
[8 empty] | 13 |  |  | 13 | MNC | 4 | 0000 – 0FFF |  |  | -1
[8 empty] | 14 |  |  | 14 | LAC | 4 | 0000 – FFFF |  |  | -1
[8 empty] | 15 |  |  | 15 | Cell ID | 4¦8 | 0000 – FFFF¦00000000 – FFFFFFFF |  |  | -1
[8 empty] | 16 |  |  | 16 | Position Append Mask | <= 2 | 0 – FF
[8 empty] | 17 |  |  | 17 | GNSS Satellite Number(Optional) | <=2 | 0 – 24
[8 empty] | 18 |  |  | 18 | GNSS Trigger Type(Optional) | 1 | 0 – 4
[8 empty] | 19 |  |  | 19 | Mileage | <=9 | 0.0 – 4294967.0 | [7 empty] | km
[8 empty] | 20 |  |  | 20 | Hour Meter Count | 11-13 | 00000:00:00 - 1193000:00:00 |  |  | -1
[8 empty] | 21 |  |  | 21 | Reserved | 0 | [8 empty] | mV
[8 empty] | 22 |  |  | 22 | Reserved | 0 | [8 empty] | mV
[8 empty] | 23 |  |  | 23 | Reserved | 0 | [8 empty] | mV
[8 empty] | 24 |  |  | 24 | Backup Battery Percentage | <=3 | 0 – 100
[8 empty] | 25 |  |  | 25 | Device Status | 6 | 000000 – FFFFFF
[8 empty] | 26 |  |  | 26 | Reserved | 0
[8 empty] | 33 |  |  | 33 | CAN Data (Optional) | <=1000
[8 empty] | 46 |  |  | 46 | Bluetooth Accessory Data (Optional)
[8 empty] | 47 |  |  | 47 | Bluetooth Accessory Number | <=2 | 0 – 10
[8 empty] | 48 |  |  | 48 | Index | 1 | 0 – 9
[8 empty] | 49 |  |  | 49 | Accessory Type | 2 | 0 – 2¦6 – 8¦10 – 13 |  |  |  | 0: No Bluetooth accessory¦1: Escort Bluetooth Accessory¦2: Beacon temperature sensor.¦6: Beacon Multi-Functional Sensor.¦7: Techonoton accessory. ¦8: External Input Output Bluetooth Accessory.¦10: Mechatronics Bluetooth accessory¦11: Magnet Bluetooth accessory.¦12: BLE TPMS sensor.¦13: Relay Bluetooth accessory.¦
[8 empty] | 50 |  |  | 50 | Accessory Model | 1 | 0 – 5 |  |  |  | 0¦1¦2¦3¦4¦5
[8 empty] | 51 |  |  | 51 | Raw Data (Optional) | <=18
[8 empty] | 52 |  |  | 52 | Accessory Append Mask | <=4 | 0 – FFFF
[8 empty] | 53 |  |  | 53 | Accessory Name (Optional) | <=20 | '0'-'9' 'a'-'z' 'A'-'Z' '-' '_'
[8 empty] | 54 |  |  | 54 | Accessory MAC (Optional) | 12 | 000000000000 – FFFFFFFFFFFF
[8 empty] | 55 |  |  | 55 | Accessory Status (Optional) | 1 | 0 – 1
[8 empty] | 56 |  |  | 56 | Accessory Battery Level(Optional) | <=4 | 0 – 5000 | [7 empty] | mV
[8 empty] | 57 |  |  | 57 | Accessory Temperature (Optional) | <=3 | -40 – 80 | [7 empty] | ℃
[8 empty] | 58 |  |  | 58 | Accessory Humidity (Optional) | <=4 | 0 – 100 | [7 empty] | %(rh)
[8 empty] | 59 |  |  | 59 | Accessory Output status (Optional) | 2 | 00 – 03
[8 empty] | 60 |  |  | 60 | Accessory Digital Input status (Optional) | 2 | 00 – 01
[8 empty] | 61 |  |  | 61 | Accessory Analog Input voltage (Optional) | <=5 | 0 – 32000 | [7 empty] | mV
[8 empty] | 62 |  |  | 62 | Accessory Mode (Optional) | <=2 | 0 – 10
[8 empty] | 63 |  |  | 63 | Accessory Event (Optional) | 1 | 0 – 2
[8 empty] | 64 |  |  | 64 | Tire pressure (Optional) | <=3 | 0 – 500 | [7 empty] | kpa
[8 empty] | 65 |  |  | 65 | Timestamp (Optional) | 14 | YYYYMMDDHHMMSS
[8 empty] | 66 |  |  | 66 | Enhanced Temperature (Optional) | <=5 | -40.00 – 80.00 | [7 empty] | ℃
[8 empty] | 67 |  |  | 67 | Magnet ID (Optional) | 2 | 00 – FF
[8 empty] | 68 |  |  | 68 | MAG Event Counter (Optional) | <=5 | 0 – 32767
[8 empty] | 69 |  |  | 69 | Magnet state (Optional) | 1 | 0 – 1
[8 empty] | 70 |  |  | 70 | Accessory Battery Percentage (Optional) | <=3 | 0 – 100 | [7 empty] | %
[8 empty] | 71 |  |  | 71 | Relay state (Optional) | 1 | 0 – 1
|  |  | EPS | EPS ¦ AIS |  | 4 |  | 1 |  |  | 1 | External Power/Analog Input VCC | <=5 | 0 – 32000¦0 – 16000 | [7 empty] | mV
[8 empty] | 2 |  |  | 2 | Report ID | 2 | 0¦5 |  |  |  | 0¦5
[8 empty] | 18 |  |  | 18 | Report Type | 2 | 0 – 1 |  |  |  | 0: Outside the predefined range¦1: Inside the predefined range¦
[8 empty] | 3 |  |  | 3 | Number | 1 | 1 – 1
[8 empty] | 4 |  |  | 4 | GNSS Accuracy | <=2 | 0 – 50
[8 empty] | 5 |  |  | 5 | Speed | <=5 | 0.0 – 999.9 | [7 empty] | km/h
[8 empty] | 6 |  |  | 6 | Azimuth | <=3 | 0 – 359
[8 empty] | 7 |  |  | 7 | Altitude | <=8 | (–)xxxxx.x
[8 empty] | 8 |  |  | 8 | Longitude | <=11 | (–)xxx.xxxxxx
[8 empty] | 9 |  |  | 9 | Latitude | <=10 | (–)xx.xxxxxx
[8 empty] | 10 |  |  | 10 | GNSS UTC Time | 14 | YYYYMMDDHHMMSS
[8 empty] | 11 |  |  | 11 | MCC | 4 | 0000 – 0FFF
[8 empty] | 12 |  |  | 12 | MNC | 4 | 0000 – 0FFF
[8 empty] | 13 |  |  | 13 | LAC | 4 | 0000 – FFFF
[8 empty] | 14 |  |  | 14 | Cell ID | 4¦8 | 0000 – FFFF¦00000000 – FFFFFFFF
[8 empty] | 15 |  |  | 15 | Position Append Mask | <=2 | 0–FF
[8 empty] | 16 |  |  | 16 | GNSS Satellite Number(Optional) | <=2 | 0–24
[8 empty] | 17 |  |  | 17 | Mileage | <=9 | 0.0 – 4294967.0 | [7 empty] | km
|  |  | LBC | LBC |  | 5 |  | 1 |  |  | 1 | Call Number | <=20 | call number
[8 empty] | 2 |  |  | 2 | GNSS Accuracy | <=2 | 0 – 50
[8 empty] | 3 |  |  | 3 | Speed | <=5 | 0.0 – 999.9 | [7 empty] | km/h
[8 empty] | 4 |  |  | 4 | Azimuth | <=3 | 0 – 359
[8 empty] | 5 |  |  | 5 | Altitude | <=8 | (–)xxxxx.x
[8 empty] | 6 |  |  | 6 | Longitude | <=11 | (–)xxx.xxxxxx
[8 empty] | 7 |  |  | 7 | Latitude | <=10 | (–)xx.xxxxxx
[8 empty] | 8 |  |  | 8 | GNSS UTC Time | 14 | YYYYMMDDHHMMSS
[8 empty] | 9 |  |  | 9 | MCC | 4 | 0000 – 0FFF
[8 empty] | 10 |  |  | 10 | MNC | 4 | 0000 – 0FFF
[8 empty] | 11 |  |  | 11 | LAC | 4 | 0000 – FFFF
[8 empty] | 12 |  |  | 12 | Cell ID | 4¦8 | 0000 – FFFF¦00000000 – FFFFFFFF
[8 empty] | 13 |  |  | 13 | Position Append Mask | <=2 | 0–FF
[8 empty] | 14 |  |  | 14 | GNSS Satellite Number(Optional) | <=2 | 0–24
|  |  | IDA | IDA |  | 6 |  | 1 |  |  | 1 | Reserved | 0
[8 empty] | 2 |  |  | 2 | ID | <=28 | ASCII (not including ‘=’ and ‘,’)
[8 empty] | 3 |  |  | 3 | ID Report Type | 1 | 0 – 2 |  |  |  | 0: The ID is unauthorized or IDA function is disabled.¦1: The ID is authorized.¦2: The ID has logged out.
[8 empty] | 4 |  |  | 4 | Number | 1 | 0 – 1
[8 empty] | 5 |  |  | 5 | GNSS Accuracy | <=2 | 0 – 50
[8 empty] | 6 |  |  | 6 | Speed | <=5 | 0.0 – 999.9 | [7 empty] | km/h
[8 empty] | 7 |  |  | 7 | Azimuth | <=3 | 0 – 359
[8 empty] | 8 |  |  | 8 | Altitude | <=8 | (–)xxxxx.x | [7 empty] | m
[8 empty] | 9 |  |  | 9 | Longitude | <=11 | (–)xxx.xxxxxx
[8 empty] | 10 |  |  | 10 | Latitude | <=10 | (–)xx.xxxxxx
[8 empty] | 11 |  |  | 11 | GNSS UTC Time | 14 | YYYYMMDDHHMMSS
[8 empty] | 12 |  |  | 12 | MCC | 4 | 0000 – 0FFF
[8 empty] | 13 |  |  | 13 | MNC | 4 | 0000 – 0FFF
[8 empty] | 14 |  |  | 14 | LAC | 4 | 0000 – FFFF
[8 empty] | 15 |  |  | 15 | Cell ID | 4¦8 | 0000 – FFFF¦00000000 – FFFFFFFF
[8 empty] | 16 |  |  | 16 | Position Append Mask | <= 2 | 0 – FF
[8 empty] | 17 |  |  | 17 | GNSS Satellite Number (Optional) | <=2 | 0 – 24
[8 empty] | 18 |  |  | 18 | Mileage | <=9 | 0.0 – 4294967.0 | [7 empty] | km
[8 empty] | 19 |  |  | 19 | Reserved | 0
[8 empty] | 20 |  |  | 20 | Reserved | 0
[8 empty] | 21 |  |  | 21 | Reserved | 0
[8 empty] | 22 |  |  | 22 | Reserved | 0
|  |  | GES | GES |  | 7 |  | 1 |  |  | 1 | Reserved | 0
[8 empty] | 2 |  |  | 2 | Report ID | <=3 | 0 – 63
[8 empty] | 21 |  |  | 21 | Report Type | <=3 | 0 – 1
[8 empty] | 3 |  |  | 3 | Trigger Mode | <=2 | 0¦21¦22 |  |  |  | 0¦21¦22¦
[8 empty] | 4 |  |  | 4 | Radius | <=7 | 50 – 6000000 | [7 empty] | m
[8 empty] | 5 |  |  | 5 | Check Interval | <=5 | 0¦5 – 86400 | [7 empty] | sec
[8 empty] | 6 |  |  | 6 | Number | 1 | 1 – 1
[8 empty] | 7 |  |  | 7 | GNSS Accuracy | <=2 | 0 – 50
[8 empty] | 8 |  |  | 8 | Speed | <=5 | 0.0 – 999.9 | [7 empty] | km/h
[8 empty] | 9 |  |  | 9 | Azimuth | <=3 | 0 – 359
[8 empty] | 10 |  |  | 10 | Altitude | <=8 | (–)xxxxx.x | [7 empty] | m
[8 empty] | 11 |  |  | 11 | Longitude | <=11 | (–)xxx.xxxxxx
[8 empty] | 12 |  |  | 12 | Latitude | <=10 | (–)xx.xxxxxx
[8 empty] | 13 |  |  | 13 | GNSS UTC Time | 14 | YYYYMMDDHHMMSS
[8 empty] | 14 |  |  | 14 | MCC | 4 | 0000 – 0FFF
[8 empty] | 15 |  |  | 15 | MNC | 4 | 0000 – 0FFF
[8 empty] | 16 |  |  | 16 | LAC | 4 | 0000 – FFFF
[8 empty] | 17 |  |  | 17 | Cell ID | 4¦8 | 0000 – FFFF¦00000000 – FFFFFFFF
[8 empty] | 18 |  |  | 18 | Position Append Mask | <=2 | 0–FF
[8 empty] | 19 |  |  | 19 | GNSS Satellite Number (Optional) | <=2 | 0–24
[8 empty] | 20 |  |  | 20 | Mileage | <=9 | 0.0 – 4294967.0 | [7 empty] | km
|  |  | GIN | GIN ¦ GOT |  | 8 |  | 1 |  |  | 1 | Reserved | 0
[8 empty] | 2 |  |  | 2 | ID Report Format | 1 | 0¦1 |  |  |  | 0: Mask Format.¦1: Group Format.
[8 empty] | 3 | 0 | 0: Mask Format. | 3 | Area Type | 1 | 1 |  |  |  | 1: Circular.¦
[8 empty] | 4 | 0 |  | 4 | Area Mask 1 | 8 | HEX
[8 empty] | 5 | 0 |  | 5 | Area Mask 2 | 8 | HEX
[8 empty] | 6 | 0 |  | 6 | Area Mask 3 | 8 | HEX
[8 empty] | 7 | 0 |  | 7 | Area Mask 4 | 8 | HEX
[8 empty] | 8 | 1 | 1: Group Format. | 8 | Area Type | 1 | 0 |  |  |  | 0: Polygon.¦
[8 empty] | 9 | 1 |  | 9 | Area Mask | 8 | 00000000 – 000FFFFF
[8 empty] | 10 | 1 |  | 10 | Group ID | 1 | 0 – 9 |  |  | -1
[8 empty] | 11 | 1 |  | 11 | Start GEO ID | <=3 | 0 – 199 |  |  | -1
[8 empty] | 12 | 1 |  | 12 | End GEO ID | <=3 | 0 – 199 |  |  | -1
[8 empty] | 13 |  |  | 13 | Reserved
[8 empty] | 14 |  |  | 14 | Number | 1 | 1 – 1
[8 empty] | 14 |  |  | 14 | GNSS Accuracy | <=2 | 0 – 50
[8 empty] | 15 |  |  | 15 | Speed | <=5 | 0.0 – 999.9 | [7 empty] | km/h
[8 empty] | 15 |  |  | 15 | Azimuth | <=3 | 0 – 359
[8 empty] | 16 |  |  | 16 | Altitude | <=8 | (–)xxxxx.x | [7 empty] | m
[8 empty] | 16 |  |  | 16 | Longitude | <=11 | (–)xxx.xxxxxx
[8 empty] | 17 |  |  | 17 | Latitude | <=10 | (–)xx.xxxxxx
[8 empty] | 17 |  |  | 17 | GNSS UTC Time | 14 | YYYYMMDDHHMMSS
[8 empty] | 18 |  |  | 18 | MCC | 4 | 0000 – 0FFF
[8 empty] | 18 |  |  | 18 | MNC | 4 | 0000 – 0FFF
[8 empty] | 19 |  |  | 19 | LAC | 4 | 0000 – FFFF
[8 empty] | 19 |  |  | 19 | Cell ID | 4¦8 | 0000 – FFFF¦00000000 – FFFFFFFF
[8 empty] | 20 |  |  | 20 | Position Append Mask | <= 2 | 0 – FF
[8 empty] | 20 |  |  | 20 | GNSS Satellite Number (Optional) | <=2 | 0 – 24
[8 empty] | 21 |  |  | 21 | Mileage | <=9 | 0.0 – 4294967.0 | [7 empty] | km
|  |  | SPE | SPE |  | 9 |  | 1 |  |  | 1 | Group ID | 1 | 0 – 9
[8 empty] | 2 |  |  | 2 | Reserved | 0
[8 empty] | 3 |  |  | 3 | Reserved | 0
[8 empty] | 4 |  |  | 4 | Report ID | 2 | 0 |  |  |  | 0¦
[8 empty] | 20 |  |  | 20 | Report Type | 2 | 0 – 1 |  |  |  | 0¦1
[8 empty] | 5 |  |  | 5 | Number | 1 | 1 – 1
[8 empty] | 6 |  |  | 6 | GNSS Accuracy | <=2 | 0 – 50
[8 empty] | 7 |  |  | 7 | Speed | <=5 | 0.0 – 999.9 | [7 empty] | km/h
[8 empty] | 8 |  |  | 8 | Heading | <=3 | 0 – 359
[8 empty] | 9 |  |  | 9 | Altitude | <=8 | (–)xxxxx.x
[8 empty] | 10 |  |  | 10 | Longitude | <=11 | (–)xxx.xxxxxx
[8 empty] | 11 |  |  | 11 | Latitude | <=10 | (–)xx.xxxxxx
[8 empty] | 12 |  |  | 12 | GNSS UTC Time | 14 | YYYYMMDDHHMMSS
[8 empty] | 13 |  |  | 13 | MCC | 4 | 0000 – 0FFF
[8 empty] | 14 |  |  | 14 | MNC | 4 | 0000 – 0FFF
[8 empty] | 15 |  |  | 15 | LAC | 4 | 0000 – FFFF
[8 empty] | 16 |  |  | 16 | Cell ID | 4¦8 | 0000 – FFFF¦00000000 – FFFFFFFF
[8 empty] | 17 |  |  | 17 | Position Append Mask | 2 | 00 – FF
[8 empty] | 18 |  |  | 18 | GNSS Satellite Number(Optional) | <=2 | 0 – 24
[8 empty] | 19 |  |  | 19 | Mileage | <=9 | 0.0 – 4294967.0 | [7 empty] | km
|  |  | Google Maps Hyperlink | Google Maps Hyperlink |  | 12 |  | 1 |  |  | 1 | Type Name | <=10 | '0'-'9' 'a'-'z' 'A'-'Z' '-' '_'
[8 empty] | 2 |  |  | 2 | Device Name | <=20 | '0'-'9' 'a'-'z' 'A'-'Z' '-' '_'
[8 empty] | 3 |  |  | 3 | Google Maps Hyperlink Header | 30 | http://maps.google.com/maps?q=
[8 empty] | 4 |  |  | 4 | Latitude | <=10 | (–)xx.xxxxxx
[8 empty] | 5 |  |  | 5 | Longitude | <=11 | (–)xxx.xxxxxx
[8 empty] | 6 |  |  | 6 | GNSS Fix | <=3 | 0 – 50
[8 empty] | 7 |  |  | 7 | GNSS UTC Time | 20 | DYYYY/MM/DDTHH:MM:SS
[8 empty] | 9 |  |  | 8 | Ignition Status | 2 | 0¦1 |  |  |  | 0:Ignition off¦1:Ignition on¦
[8 empty] | 10 |  |  | 9 | Speed | <=6 | V0.0 – V999.9 | [7 empty] | km/h
DINF |  |  | INF | INF |  | 1 |  | 1 |  |  | 1 | Motion Status | 2 | 11¦12¦21¦22¦41¦42¦16¦1A |  |  |  | 11:Ignition Off Rest¦12:Ignition Off Motion¦21:Ignition on Rest¦22:Ignition on Motion¦41:Sensor Rest¦42:Sensor Motion¦16:Tow¦1A:Fake Tow
[8 empty] | 2 |  |  | 2 | ICCID | 20
[8 empty] | 3 |  |  | 3 | CSQ RSSI¦RSRP | <=3 | 0 – 31¦99 – 99¦0 – 97¦255 – 255
[8 empty] | 4 |  |  | 4 | CSQ BER | 1 | 0 – 7¦99 – 99
[8 empty] | 5 |  |  | 5 | External Power Supply | 1 | 0¦1 |  |  |  | 0:Disconnected¦1:Connected
[8 empty] | 6 |  |  | 6 | External Power VCC | <=5 | 0 – 32000 | [7 empty] | mV
[8 empty] | 7 |  |  | 7 | Network Type | <=2 | 0 – 3 |  |  |  | 0: Unregistered¦1: EGPRS¦2: WCDMA¦3: LTE
[8 empty] | 8 |  |  | 8 | Backup Battery VCC | 4 | 0.00 – 4.50 | [7 empty] | V
[8 empty] | 9 |  |  | 9 | Charging | 1 | 0¦1 |  |  |  | 0: Not charging.¦1: Charging.¦
[8 empty] | 10 |  |  | 10 | LED State | 1 | 0¦1 |  |  |  | 0: All LEDs are turned off.¦1: At least one of the LEDs is on.¦
[8 empty] | 11 |  |  | 11 | Reserved | 0
[8 empty] | 12 |  |  | 12 | Reserved | 0
[8 empty] | 13 |  |  | 13 | Last Fix UTC Time | 14 | YYYYMMDDHHMMSS
[8 empty] | 14 |  |  | 14 | Pin Mask | 1 | 0 – F
[8 empty] | 15 |  |  | 15 | Reserved | 0 | [8 empty] | mV
[8 empty] | 16 |  |  | 16 | Reserved | 0 | [8 empty] | mV
[8 empty] | 17 |  |  | 17 | Reserved | 0 | [8 empty] | mV
[8 empty] | 18 |  |  | 18 | Digital Input | 2 | 00 – 03
[8 empty] | 19 |  |  | 19 | Digital Output | 2 | 00 – 07
[8 empty] | 20 |  |  | 20 | Time Zone Offset | 5 | +¦-HHMM
[8 empty] | 21 |  |  | 21 | Daylight Saving | 1 | 0¦1 |  |  |  | 0:Disable¦1:Enable
RTRP |  |  | GPS | GPS |  | 1 |  | 1 |  |  | 1 | Reserved | 0
[8 empty] | 2 |  |  | 2 | Reserved | 0
[8 empty] | 3 |  |  | 3 | Reserved | 0
[8 empty] | 4 |  |  | 4 | Report Composition Mask | 4 | 0000 – FFFF
[8 empty] | 5 |  |  | 5 | Reserved | 0
[8 empty] | 6 |  |  | 6 | Reserved | 0
[8 empty] | 7 |  |  | 7 | Last Fix UTC Time | 14 | YYYYMMDDHHMMSS
|  |  | ALM | ALM |  | 2 |  | 1 |  |  | 1 | Format Version | <=3 | 0 – 1
[8 empty] | 2 |  |  | 2 | Total Packets | <=2 | 1 – 25
[8 empty] | 3 |  |  | 3 | Current Packet | <=2 | 1 – 25
[8 empty] | 5 |  |  | 5 | BSI | 3 | BSI |  |  |  | BSI¦
[8 empty] | 6 |  |  | 6 | APN | <=64
[8 empty] | 7 |  |  | 7 | APN User Name | <=30
[8 empty] | 8 |  |  | 8 | APN Password. | <=30
[8 empty] | 9 |  |  | 9 | Backup APN | <=64
[8 empty] | 10 |  |  | 10 | Backup APN User Name | <=30
[8 empty] | 11 |  |  | 11 | Backup APN Password | <=30
[8 empty] | 12 |  |  | 12 | Network Mode | 1 | 0 – 6
[8 empty] | 13 |  |  | 13 | Reserved | 0
[8 empty] | 14 |  |  | 14 | Reserved | 0
[8 empty] | 15 |  |  | 15 | Cutoff Character (optional) | 2 | \^
[8 empty] | 16 |  |  | 16 | …
|  |  | CID | CID |  | 3 |  | 1 |  |  | 1 | ICCID | 20 | '0' - '9' 'a' - 'z'
|  |  | CSQ | CSQ |  | 4 |  | 1 |  |  | 1 | CSQ RSSI¦RSRP | <=3 | 0 – 31¦99 – 99¦0 – 97¦255 – 255
[8 empty] | 2 |  |  | 2 | CSQ BER | <=2 | 0 – 7¦99 – 99
|  |  | VER | VER |  | 5 |  | 1 |  |  | 1 | Device Type | 10 | '0'-'9' 'a'-'z' 'A'-'Z'
[8 empty] | 2 |  |  | 2 | Software Version | 4 | 0000 – FFFF
[8 empty] | 3 |  |  | 3 | Hardware Version | 4 | 0000 – FFFF
|  |  | BAT | BAT |  | 6 |  | 1 |  |  | 1 | External Power Supply | 1 | 0¦1 |  |  |  | 0¦1
[8 empty] | 2 |  |  | 2 | External Power Voltage | <=5 | 0 – 32000 | [7 empty] | mV
[8 empty] | 3 |  |  | 3 | Reserved | 0
[8 empty] | 4 |  |  | 4 | Backup Battery Voltage | 4 | 0.00 – 4.50 | [7 empty] | V
[8 empty] | 5 |  |  | 5 | Charging | 1 | 0¦1 |  |  |  | 0¦1
[8 empty] | 6 |  |  | 6 | LED State | 1 | 0¦1 |  |  |  | 0¦1
|  |  | IOS | IOS |  | 7 |  | 1 |  |  | 1 | Pin Mask | 1 | 0 – F
[8 empty] | 2 |  |  | 2 | Reserved | 0
[8 empty] | 3 |  |  | 3 | Reserved | 0
[8 empty] | 4 |  |  | 4 | Reserved | 0
[8 empty] | 5 |  |  | 5 | Digital Input status | 2 | 00 – 03
[8 empty] | 6 |  |  | 6 | Digital Output status | 2 | 00 – 07
|  |  | TMZ | TMZ |  | 8 |  | 1 |  |  | 1 | Time Zone Offset | 5 | +¦-HHMM
[8 empty] | 2 |  |  | 2 | Daylight Saving | 1 | 0¦1 |  |  |  | 0¦1
[8 empty] | 3 |  |  | 3 | Network Time Checking | 1 | 0 – 1
|  |  | AIF | AIF |  | 9 |  | 1 |  |  | 1 | APN | <=64
[8 empty] | 2 |  |  | 2 | APN User Name | <=30
[8 empty] | 3 |  |  | 3 | APN Password | <=30
[8 empty] | 4 |  |  | 4 | Backup APN | <=64
[8 empty] | 5 |  |  | 5 | Backup APN User Name | <=30
[8 empty] | 6 |  |  | 6 | Backup APN Password | <=30
[8 empty] | 7 |  |  | 7 | ICCID | 20
[8 empty] | 8 |  |  | 8 | CSQ RSSI¦RSRP | <=3 | 0 – 31¦99 – 99¦0 – 97¦255 – 255
[8 empty] | 9 |  |  | 9 | CSQ BER | <=2 | 0 – 7¦99 – 99
[8 empty] | 10 |  |  | 10 | Cell ID | 4¦8 | 0000 – FFFF¦00000000 – FFFFFFFF
[8 empty] | 11 |  |  | 11 | IP Address | <=15 | 0.0.0.0
[8 empty] | 12 |  |  | 12 | Main DNS | <=15 | 0.0.0.0
[8 empty] | 13 |  |  | 13 | Backup DNS | <=15 | 0.0.0.0
[8 empty] | 14 |  |  | 14 | Auto APN State | 1 | 0 – 2 |  |  |  | 0: The device cannot obtain the APN or the APN obtained cannot activate PDP context.¦1: The device has obtained the APN and the APN obtained has already activated PDP context.¦2: The device is using the APN set by the command AT+GTBSI.
[8 empty] | 15 |  |  | 15 | Reserved | 0
[8 empty] | 16 |  |  | 16 | Reserved | 0
[8 empty] | 17 |  |  | 17 | Reserved | 0
|  |  | GSV | GSV |  | 10 |  | 1 |  |  | 1 | SV Count | 2 | 0 – 24
[8 empty] | 2 |  |  | 2 | SV ID | 2 | > =0
[8 empty] | 3 |  |  | 3 | SV Power | 2 | > =0
[8 empty] | 4 |  |  | 4 | …
[8 empty] | 5 |  |  | 5 | SV ID | 2 | > =0
[8 empty] | 6 |  |  | 6 | SV Power | 2 | > =0
|  |  | RSV | RSV |  | 11 |  | 1 |  |  | 1 | SV Count | 2 | 0 – 24
[8 empty] | 2 |  |  | 2 | SV ID | 2 | > =0
[8 empty] | 3 |  |  | 3 | SV Power | 2 | > =0
[8 empty] | 4 |  |  | 4 | ...
[8 empty] | 5 |  |  | 5 | SV ID | 2 | > =0
[8 empty] | 6 |  |  | 6 | SV Power | 2 | > =0
|  |  | BSV | BSV |  | 12 |  | 1 |  |  | 1 | SV Count | 2 | 0 – 24
[8 empty] | 2 |  |  | 2 | SV ID | 2 | > =0
[8 empty] | 3 |  |  | 3 | SV Power | 2 | > =0
[8 empty] | 4 |  |  | 4 | ...
[8 empty] | 5 |  |  | 5 | SV ID | 2 | > =0
[8 empty] | 6 |  |  | 6 | SV Power | 2 | > =0
|  |  | CVN | CVN |  | 15 |  | 1 |  |  | 1 | CAN100 SW Version | <=7 | '0' - '9' 'a' - 'z'
[8 empty] | 2 |  |  | 2 | Reserved | 0
[8 empty] | 3 |  |  | 3 | Reserved | 0
[8 empty] | 4 |  |  | 4 | Reserved | 0
[8 empty] | 5 |  |  | 5 | Reserved | 0
|  |  | CSN | CSN |  | 16 |  | 1 |  |  | 1 | CAN100 Serial Number | <=10 | '0' - '9' 'a' - 'z'
[8 empty] | 2 |  |  | 2 | Reserved | 0
[8 empty] | 3 |  |  | 3 | Reserved | 0
[8 empty] | 4 |  |  | 4 | Reserved | 0
[8 empty] | 5 |  |  | 5 | Reserved | 0
|  |  | ATI | ATI |  | 17 |  | 1 |  |  | 1 | ATI Mask | <=8 | 00000000 – FFFFFFFF
[8 empty] | 2 |  |  | 2 | Firmware Version | 4 | '0'-'9' 'a'-'z' 'A'-'Z'
[8 empty] | 3 |  |  | 3 | Hardware Version | 4 | '0'-'9' 'a'-'z' 'A'-'Z'
[8 empty] | 4 |  |  | 4 | BT Firmware Version | 4 | '0'-'9' 'a'-'z' 'A'-'Z'
[8 empty] | 5 |  |  | 5 | BT Boot Firmware Version | 4 | '0'-'9' 'a'-'z' 'A'-'Z'
[8 empty] | 8 |  |  | 8 | Flash ID | 4 | '0'-'9' 'a'-'z' 'A'-'Z'
[8 empty] | 9 |  |  | 9 | Sensor ID | 2 | '0'-'9' 'a'-'z' 'A'-'Z'
[8 empty] | 10 |  |  | 10 | Modem IMEI | 15 | IMEI
|  |  | CML | CML |  | 20 |  | 1 |  |  | 1 | CAN100 Car Model ID | <=5 | 0 – 65535
[8 empty] | 2 |  |  | 2 | CAN100 Car Name | <=50 | ASCII
[8 empty] | 3 |  |  | 3 | CAN Module Sync Status | 1 | 1 – 4 |  |  |  | 1: The synchronization is successful.¦2: The device is not properly connected to CAN-bus.¦3: The car is not supported by the firmware version of CAN Chipset.¦4: CAN Chipset is not responding.¦
[8 empty] | 4 |  |  | 4 | Reserved | 0
[8 empty] | 5 |  |  | 5 | Reserved | 0
|  |  | BTI | BTI |  | 21 |  | 1 |  |  | 1 | Bluetooth Name | <=20 | '0'-'9' 'a'-'z' 'A'-'Z' '-' '_'
[8 empty] | 2 |  |  | 2 | Bluetooth Mac Address | 12 | 000000000000 – FFFFFFFFFFFF
[8 empty] | 3 |  |  | 3 | Bluetooth State | 1 | 0¦1 |  |  |  | 0: The Bluetooth is not connected.¦1: The Bluetooth is connected.
[8 empty] | 4 |  |  | 4 | Connected Device Number | <=2 | 0 – 11
[8 empty] | 5 |  |  | 5 | Peer Name | <=20 | '0'-'9' 'a'-'z' 'A'-'Z' '-' '_'
[8 empty] | 6 |  |  | 6 | Peer MAC Address | 12 | 000000000000 – FFFFFFFFFFFF
[8 empty] | 7 |  |  | 7 | Peer Role | 1 | 0¦1 |  |  |  | 0: Master¦1: Slave¦
[8 empty] | 8 |  |  | 8 | Real-Time State | 1 | 0 – 1
[8 empty] | 9 |  |  | 9 | Ghost Battery Percentage | 3 | 0 – 100
[8 empty] | 10 |  |  | 10 | Ghost Status | 4 | 0000 – FFFF |  | 8062
[8 empty] | 11 |  |  | 11 | Reserved | 0
[8 empty] | 12 |  |  | 12 | Reserved | 0
[8 empty] | 13 |  |  | 13 | Reserved | 0
[8 empty] | 14 |  |  | 14 | Reserved | 0
[8 empty] | 15 |  |  | 15 | Reserved | 0
[8 empty] | 16 |  |  | 16 | Reserved | 0
|  |  | SCS | SCS |  | 23 |  | 1 |  |  | 1 | Self Calibration Status | 1 | 0 – 2 |  |  |  | 0: Self-calibration is disabled.¦1: Self-calibration is not done.¦2: Self-calibration is successful.
[8 empty] | 2 |  |  | 2 | X_Forward | <=5 | -1.00 – 1.00
[8 empty] | 3 |  |  | 3 | Y_Forward | <=5 | -1.00 – 1.00
[8 empty] | 4 |  |  | 4 | Z_Forward | <=5 | -1.00 – 1.00
[8 empty] | 5 |  |  | 5 | X_Side | <=5 | -1.00 – 1.00
[8 empty] | 6 |  |  | 6 | Y_Side | <=5 | -1.00 – 1.00
[8 empty] | 7 |  |  | 7 | Z_Side | <=5 | -1.00 – 1.00
[8 empty] | 8 |  |  | 8 | X_Vertical | <=5 | -1.00 – 1.00
[8 empty] | 9 |  |  | 9 | Y_Vertical | <=5 | -1.00 – 1.00
[8 empty] | 10 |  |  | 10 | Z_Vertical | <=5 | -1.00 – 1.00
|  |  | ASV | ASV |  | 26 |  | 1 |  |  | 1 | SV Count | 2 | 0 – 24
[8 empty] | 2 |  |  | 2 | SV ID | 2 | > =0
[8 empty] | 3 |  |  | 3 | SV Power | 2 | > =0
[8 empty] | 4 |  |  | 4 | …
[8 empty] | 5 |  |  | 5 | SV ID | 2 | > =0
[8 empty] | 6 |  |  | 6 | SV Power | 2 | > =0
EVNT |  |  | PNA | PNA ¦ PFA ¦ PDP |  | 1 |  | 1 |  |  | 1
|  |  | MPN | MPN ¦ MPF ¦ BTC |  | 2 |  | 1 |  |  | 1 | GNSS Accuracy | <=2 | 0 – 50
[8 empty] | 2 |  |  | 2 | Speed | <=5 | 0.0 – 999.9 | [7 empty] | km/h
[8 empty] | 3 |  |  | 3 | Azimuth | <=3 | 0 – 359
[8 empty] | 4 |  |  | 4 | Altitude | <=8 | (–)xxxxx.x
[8 empty] | 5 |  |  | 5 | Longitude | <=11 | (–)xxx.xxxxxx
[8 empty] | 6 |  |  | 6 | Latitude | <=10 | (–)xx.xxxxxx
[8 empty] | 7 |  |  | 7 | GNSS UTC Time | 14 | YYYYMMDDHHMMSS
[8 empty] | 8 |  |  | 8 | MCC | 4 | 0000 – 0FFF
[8 empty] | 9 |  |  | 9 | MNC | 4 | 0000 – 0FFF
[8 empty] | 10 |  |  | 10 | LAC | 4 | 0000 – FFFF
[8 empty] | 11 |  |  | 11 | Cell ID | 4¦8 | 0000 – FFFF¦00000000 – FFFFFFFF
[8 empty] | 12 |  |  | 12 | Position Append Mask | <=2 | 0 – FF
[8 empty] | 13 |  |  | 13 | GNSS Satellite Number(Optional) | <=2 | 0 – 24
[8 empty] | 14 |  |  | 14 | Device Status (Optional) | 6 | 000000 – FFFFFF
|  |  | JDR | JDR |  | 3 |  | 1 |  |  | 1 | Jamming Net | 1 | 1 – 6 |  |  |  | 1: EGPRS¦2: LTE¦3: WCDMA, GSM and LTE¦4: WCDMA¦5: WCDMA and GSM.¦6: WCDMA & LTE & GSM/EGPRS (WCDMA First)
[8 empty] | 2 |  |  | 2 | GNSS Accuracy | <=2 | 0 – 50
[8 empty] | 3 |  |  | 3 | Speed | <=5 | 0.0 – 999.9 | [7 empty] | km/h
[8 empty] | 4 |  |  | 4 | Azimuth | <=3 | 0 – 359
[8 empty] | 5 |  |  | 5 | Altitude | <=8 | (–)xxxxx.x | [7 empty] | m
[8 empty] | 6 |  |  | 6 | Longitude | <=11 | (–)xxx.xxxxxx
[8 empty] | 7 |  |  | 7 | Latitude | <=10 | (–)xx.xxxxxx
[8 empty] | 8 |  |  | 8 | GNSS UTC Time | 14 | YYYYMMDDHHMMSS
[8 empty] | 9 |  |  | 9 | MCC | 4 | 0000 – 0FFF
[8 empty] | 10 |  |  | 10 | MNC | 4 | 0000 – 0FFF
[8 empty] | 11 |  |  | 11 | LAC | 4 | 0000 – FFFF
[8 empty] | 12 |  |  | 12 | Cell ID | 4¦8 | 0000 – FFFF¦00000000 – FFFFFFFF
[8 empty] | 13 |  |  | 13 | Position Append Mask | <= 2 | 0 – FF
[8 empty] | 14 |  |  | 14 | GNSS Satellite Number (Optional) | <=2 | 0 – 24
[8 empty] | 15 |  |  | 15 | Device Status (Optional) | 6 | 000000 – FFFFFF
|  |  | JDS | JDS |  | 4 |  | 1 |  |  | 1 | Jamming Status | 1 | 1¦2 |  |  |  | 1: Quit the jamming state.¦2: Enter the jamming state.
[8 empty] | 2 |  |  | 2 | Jamming Net | 1 | 1 – 6 |  |  |  | 1: EGPRS¦2: LTE¦3: WCDMA, GSM and LTE¦4: WCDMA¦5: WCDMA and GSM.¦6: WCDMA & LTE & GSM/EGPRS (WCDMA First)
[8 empty] | 3 |  |  | 3 | GNSS Accuracy | <=2 | 0 – 50
[8 empty] | 4 |  |  | 4 | Speed | <=5 | 0.0 – 999.9 | [7 empty] | km/h
[8 empty] | 5 |  |  | 5 | Azimuth | <=3 | 0 – 359
[8 empty] | 6 |  |  | 6 | Altitude | <=8 | (–)xxxxx.x | [7 empty] | m
[8 empty] | 7 |  |  | 7 | Longitude | <=11 | (–)xxx.xxxxxx
[8 empty] | 8 |  |  | 8 | Latitude | <=10 | (–)xx.xxxxxx
[8 empty] | 9 |  |  | 9 | GNSS UTC Time | 14 | YYYYMMDDHHMMSS
[8 empty] | 10 |  |  | 10 | MCC | 4 | 0000 – 0FFF
[8 empty] | 11 |  |  | 11 | MNC | 4 | 0000 – 0FFF
[8 empty] | 12 |  |  | 12 | LAC | 4 | 0000 – FFFF
[8 empty] | 13 |  |  | 13 | Cell ID | 4¦8 | 0000 – FFFF¦00000000 – FFFFFFFF
[8 empty] | 14 |  |  | 14 | Position Append Mask | <= 2 | 0 – FF
[8 empty] | 15 |  |  | 15 | GNSS Satellite Number (Optional) | <=2 | 0 – 24
[8 empty] | 16 |  |  | 16 | Device Status (Optional) | 6 | 000000 – FFFFFF
|  |  | STC | STC |  | 5 |  | 1 |  |  | 1 | Reserved | 0
[8 empty] | 2 |  |  | 2 | GNSS Accuracy | <=2 | 0 – 50
[8 empty] | 3 |  |  | 3 | Speed | <=5 | 0.0 – 999.9 | [7 empty] | km/h
[8 empty] | 4 |  |  | 4 | Azimuth | <=3 | 0 – 359
[8 empty] | 5 |  |  | 5 | Altitude | <=8 | (–)xxxxx.x | [7 empty] | m
[8 empty] | 6 |  |  | 6 | Longitude | <=11 | (–)xxx.xxxxxx
[8 empty] | 7 |  |  | 7 | Latitude | <=10 | (–)xx.xxxxxx
[8 empty] | 8 |  |  | 8 | GNSS UTC Time | 14 | YYYYMMDDHHMMSS
[8 empty] | 9 |  |  | 9 | MCC | 4 | 0000 – 0FFF
[8 empty] | 10 |  |  | 10 | MNC | 4 | 0000 – 0FFF
[8 empty] | 11 |  |  | 11 | LAC | 4 | 0000 – FFFF
[8 empty] | 12 |  |  | 12 | Cell ID | 4¦8 | 0000 – FFFF¦00000000 – FFFFFFFF
[8 empty] | 13 |  |  | 13 | Position Append Mask | <=2 | 0 – FF
[8 empty] | 14 |  |  | 14 | GNSS Satellite Number(Optional) | <=2 | 0 – 24
[8 empty] | 15 |  |  | 15 | Device Status (Optional) | 6 | 000000 – FFFFFF
|  |  | BPL | BPL |  | 6 |  | 1 |  |  | 1 | Backup Battery Voltage | <=4 | 0.00 – 4.50 | [7 empty] | V
[8 empty] | 2 |  |  | 2 | GNSS Accuracy | <=2 | 0 – 50
[8 empty] | 3 |  |  | 3 | Speed | <=5 | 0.0 – 999.9 | [7 empty] | km/h
[8 empty] | 4 |  |  | 4 | Azimuth | <=3 | 0 – 359
[8 empty] | 5 |  |  | 5 | Altitude | <=8 | (–)xxxxx.x | [7 empty] | m
[8 empty] | 6 |  |  | 6 | Longitude | <=11 | (–)xxx.xxxxxx
[8 empty] | 7 |  |  | 7 | Latitude | <=10 | (–)xx.xxxxxx
[8 empty] | 8 |  |  | 8 | GNSS UTC Time | 14 | YYYYMMDDHHMMSS
[8 empty] | 9 |  |  | 9 | MCC | 4 | 0000 – 0FFF
[8 empty] | 10 |  |  | 10 | MNC | 4 | 0000 – 0FFF
[8 empty] | 11 |  |  | 11 | LAC | 4 | 0000 – FFFF
[8 empty] | 12 |  |  | 12 | Cell ID | 4¦8 | 0000 – FFFF¦00000000 – FFFFFFFF
[8 empty] | 13 |  |  | 13 | Position Append Mask | <=2 | 0 – FF
[8 empty] | 14 |  |  | 14 | GNSS Satellite Number(Optional) | <=2 | 0 – 24
[8 empty] | 15 |  |  | 15 | Device Status (Optional) | 6 | 000000 – FFFFFF
|  |  | STT | STT |  | 7 |  | 1 |  |  | 1 | Motion Status | 2 | 11¦12¦21¦22¦41¦42¦16 |  |  |  | 11:Ignition Off Rest¦12:Ignition Off Motion¦21:Ignition on Rest¦22:Ignition on Motion¦41:Sensor Rest¦42:Sensor Motion¦16:Tow¦
[8 empty] | 2 |  |  | 2 | GNSS Accuracy | <=2 | 0 – 50
[8 empty] | 3 |  |  | 3 | Speed | <=5 | 0.0 – 999.9 | [7 empty] | km/h
[8 empty] | 4 |  |  | 4 | Azimuth | <=3 | 0 – 359
[8 empty] | 5 |  |  | 5 | Altitude | <=8 | (–)xxxxx.x | [7 empty] | m
[8 empty] | 6 |  |  | 6 | Longitude | <=11 | (–)xxx.xxxxxx
[8 empty] | 7 |  |  | 7 | Latitude | <=10 | (–)xx.xxxxxx
[8 empty] | 8 |  |  | 8 | GNSS UTC Time | 14 | YYYYMMDDHHMMSS
[8 empty] | 9 |  |  | 9 | MCC | 4 | 0000 – 0FFF
[8 empty] | 10 |  |  | 10 | MNC | 4 | 0000 – 0FFF
[8 empty] | 11 |  |  | 11 | LAC | 4 | 0000 – FFFF
[8 empty] | 12 |  |  | 12 | Cell ID | 4¦8 | 0000 – FFFF¦00000000 – FFFFFFFF
[8 empty] | 13 |  |  | 13 | Position Append Mask | <=2 | 0 – FF
[8 empty] | 14 |  |  | 14 | GNSS Satellite Number(Optional) | <=2 | 0 – 24
[8 empty] | 15 |  |  | 15 | Device Status (Optional) | 6 | 000000 – FFFFFF
|  |  | IGN | IGN |  | 9 |  | 1 |  |  | 1 | Duration of Ignition Off | <=6 | 0 – 999999 | [7 empty] | sec
[8 empty] | 2 |  |  | 2 | GNSS Accuracy | <=2 | 0 – 50
[8 empty] | 3 |  |  | 3 | Speed | <=5 | 0.0 – 999.9 | [7 empty] | km/h
[8 empty] | 4 |  |  | 4 | Azimuth | <=3 | 0 – 359
[8 empty] | 5 |  |  | 5 | Altitude | <=8 | (–)xxxxx.x | [7 empty] | m
[8 empty] | 6 |  |  | 6 | Longitude | <=11 | (–)xxx.xxxxxx
[8 empty] | 7 |  |  | 7 | Latitude | <=10 | (–)xx.xxxxxx
[8 empty] | 8 |  |  | 8 | GNSS UTC Time | 14 | YYYYMMDDHHMMSS
[8 empty] | 9 |  |  | 9 | MCC | 4 | 0000 – 0FFF
[8 empty] | 10 |  |  | 10 | MNC | 4 | 0000 – 0FFF
[8 empty] | 11 |  |  | 11 | LAC | 4 | 0000 – FFFF
[8 empty] | 12 |  |  | 12 | Cell ID | 4¦8 | 0000 – FFFF¦00000000 – FFFFFFFF
[8 empty] | 13 |  |  | 13 | Position Append Mask | <=2 | 0 – FF
[8 empty] | 14 |  |  | 14 | GNSS Satellite Number (Optional) | <=2 | 0 – 24
[8 empty] | 15 |  |  | 15 | Device Status (Optional) | 6 | 000000 – FFFFFF
[8 empty] | 16 |  |  | 16 | Hour Meter Count | 11-13 | 00000:00:00 - 1193000:00:00
[8 empty] | 17 |  |  | 17 | Mileage | <=9 | 0.0 – 4294967.0 | [7 empty] | km
|  |  | VGN | VGN |  | 10 |  | 1 |  |  | 1 | Reserved | 2 | 0
[8 empty] | 2 |  |  | 2 | Report Type | 1 | 2¦4¦7 |  |  |  | 2¦4¦7¦ | 2: External power voltage mode (virtual ignition detection)¦4: Accelerometer mode (virtual ignition detection)¦7: Combined detection mode.¦
[8 empty] | 3 |  |  | 3 | Duration of Ignition Off | <=6 | 0 – 999999 | [7 empty] | sec
[8 empty] | 4 |  |  | 4 | GNSS Accuracy | <=2 | 0 – 50
[8 empty] | 5 |  |  | 5 | Speed | <=5 | 0.0 – 999.9 | [7 empty] | km/h
[8 empty] | 6 |  |  | 6 | Azimuth | <=3 | 0 – 359
[8 empty] | 7 |  |  | 7 | Altitude | <=8 | (–)xxxxx.x | [7 empty] | m
[8 empty] | 8 |  |  | 8 | Longitude | <=11 | (–)xxx.xxxxxx
[8 empty] | 9 |  |  | 9 | Latitude | <=10 | (–)xx.xxxxxx
[8 empty] | 10 |  |  | 10 | GNSS UTC Time | 14 | YYYYMMDDHHMMSS
[8 empty] | 11 |  |  | 11 | MCC | 4 | 0000 – 0FFF
[8 empty] | 12 |  |  | 12 | MNC | 4 | 0000 – 0FFF
[8 empty] | 13 |  |  | 13 | LAC | 4 | 0000 – FFFF
[8 empty] | 14 |  |  | 14 | Cell ID | 4¦8 | 0000 – FFFF¦00000000 – FFFFFFFF
[8 empty] | 15 |  |  | 15 | Position Append Mask | <=2 | 0 – FF
[8 empty] | 16 |  |  | 16 | GNSS Satellite Number(Optional) | <=2 | 0 – 24
[8 empty] | 17 |  |  | 17 | Device Status (Optional) | 6 | 000000 – FFFFFF
[8 empty] | 18 |  |  | 18 | Hour Meter Count | 11-13 | 00000:00:00 - 1193000:00:00
[8 empty] | 19 |  |  | 19 | Mileage | <=9 | 0.0 – 4294967.0 | [7 empty] | km
|  |  | IGF | IGF |  | 11 |  | 1 |  |  | 1 | Duration of Ignition On | <=6 | 0 – 999999 | [7 empty] | sec
[8 empty] | 2 |  |  | 2 | GNSS Accuracy | <=2 | 0 – 50
[8 empty] | 3 |  |  | 3 | Speed | <=5 | 0.0 – 999.9 | [7 empty] | km/h
[8 empty] | 4 |  |  | 4 | Azimuth | <=3 | 0 – 359
[8 empty] | 5 |  |  | 5 | Altitude | <=8 | (–)xxxxx.x | [7 empty] | m
[8 empty] | 6 |  |  | 6 | Longitude | <=11 | (–)xxx.xxxxxx
[8 empty] | 7 |  |  | 7 | Latitude | <=10 | (–)xx.xxxxxx
[8 empty] | 8 |  |  | 8 | GNSS UTC Time | 14 | YYYYMMDDHHMMSS
[8 empty] | 9 |  |  | 9 | MCC | 4 | 0000 – 0FFF
[8 empty] | 10 |  |  | 10 | MNC | 4 | 0000 – 0FFF
[8 empty] | 11 |  |  | 11 | LAC | 4 | 0000 – FFFF
[8 empty] | 12 |  |  | 12 | Cell ID | 4¦8 | 0000 – FFFF¦00000000 – FFFFFFFF
[8 empty] | 13 |  |  | 13 | Position Append Mask | <=2 | 0 – FF
[8 empty] | 14 |  |  | 14 | GNSS Satellite Number(Optional) | <=2 | 0 – 24
[8 empty] | 15 |  |  | 15 | Device Status (Optional) | 6 | 000000 – FFFFFF
[8 empty] | 16 |  |  | 16 | Hour Meter Count | 11-13 | 00000:00:00 - 1193000:00:00
[8 empty] | 17 |  |  | 17 | Mileage | <=9 | 0.0 – 4294967.0 | [7 empty] | km
|  |  | VGF | VGF |  | 12 |  | 1 |  |  | 1 | Reserved | 0
[8 empty] | 2 |  |  | 2 | Report Type | 1 | 2¦4¦7 |  |  |  | 2¦4¦7¦ | 2: External power voltage mode (virtual ignition detection)¦4: Accelerometer mode (virtual ignition detection)¦7: Combined detection mode.¦
[8 empty] | 3 |  |  | 3 | Duration of Ignition On | <=6 | 0 – 999999 | [7 empty] | sec
[8 empty] | 4 |  |  | 4 | GNSS Accuracy | <=2 | 0 – 50
[8 empty] | 5 |  |  | 5 | Speed | <=5 | 0.0 – 999.9 | [7 empty] | km/h
[8 empty] | 6 |  |  | 6 | Azimuth | <=3 | 0 – 359
[8 empty] | 7 |  |  | 7 | Altitude | <=8 | (–)xxxxx.x | [7 empty] | m
[8 empty] | 8 |  |  | 8 | Longitude | <=11 | (–)xxx.xxxxxx
[8 empty] | 9 |  |  | 9 | Latitude | <=10 | (–)xx.xxxxxx
[8 empty] | 10 |  |  | 10 | GNSS UTC Time | 14 | YYYYMMDDHHMMSS
[8 empty] | 11 |  |  | 11 | MCC | 4 | 0000 – 0FFF
[8 empty] | 12 |  |  | 12 | MNC | 4 | 0000 – 0FFF
[8 empty] | 13 |  |  | 13 | LAC | 4 | 0000 – FFFF
[8 empty] | 14 |  |  | 14 | Cell ID | 4¦8 | 0000 – FFFF¦00000000 – FFFFFFFF
[8 empty] | 15 |  |  | 15 | Position Append Mask | <=2 | 0 – FF
[8 empty] | 16 |  |  | 16 | GNSS Satellite Number(Optional) | <=2 | 0 – 24
[8 empty] | 17 |  |  | 17 | Device Status (Optional) | 6 | 000000 – FFFFFF
[8 empty] | 18 |  |  | 18 | Hour Meter Count | 11-13 | 00000:00:00 - 1193000:00:00
[8 empty] | 19 |  |  | 19 | Mileage | <=9 | 0.0 – 4294967.0 | [7 empty] | km
|  |  | IDF | IDF |  | 14 |  | 1 |  |  | 1 | Motion Status | 2 | 11¦12¦16¦22 |  |  |  | 11:Ignition Off Rest¦12:Ignition Off Motion¦16:Tow¦22:Ignition on Motion¦
[8 empty] | 2 |  |  | 2 | Duration of Idling Status | <=6 | 0 – 999999 | [7 empty] | sec
[8 empty] | 3 |  |  | 3 | GNSS Accuracy | <=2 | 0 – 50
[8 empty] | 4 |  |  | 4 | Speed | <=5 | 0.0 – 999.9 | [7 empty] | km/h
[8 empty] | 5 |  |  | 5 | Azimuth | <=3 | 0 – 359
[8 empty] | 6 |  |  | 6 | Altitude | <=8 | (–)xxxxx.x | [7 empty] | m
[8 empty] | 7 |  |  | 7 | Longitude | <=11 | (–)xxx.xxxxxx
[8 empty] | 8 |  |  | 8 | Latitude | <=10 | (–)xx.xxxxxx
[8 empty] | 9 |  |  | 9 | GNSS UTC Time | 14 | YYYYMMDDHHMMSS
[8 empty] | 10 |  |  | 10 | MCC | 4 | 0000 – 0FFF
[8 empty] | 11 |  |  | 11 | MNC | 4 | 0000 – 0FFF
[8 empty] | 12 |  |  | 12 | LAC | 4 | 0000 – FFFF
[8 empty] | 13 |  |  | 13 | Cell ID | 4¦8 | 0000 – FFFF¦00000000 – FFFFFFFF
[8 empty] | 14 |  |  | 14 | Position Append Mask | 2 | 00 – FF
[8 empty] | 15 |  |  | 15 | GNSS Satellite Number(Optional) | <=2 | 0 – 24
[8 empty] | 16 |  |  | 16 | Device Status (Optional) | 6 | 000000 – FFFFFF
[8 empty] | 17 |  |  | 17 | Mileage | <=9 | 0.0 – 4294967.0 | [7 empty] | km
|  |  | GSM | GSM |  | 15 |  | 1 |  |  | 1 | Fix Type | 3 | SOS¦RTL¦LBC¦FRI¦GIR¦ERI¦TOW |  |  |  | SOS¦RTL¦LBC¦FRI¦GIR¦ERI¦TOW
[8 empty] | 2 |  |  | 2 | MCC1 | 4 | 0000 – 0FFF
[8 empty] | 3 |  |  | 3 | MNC1 | 4 | 0000 – 0FFF
[8 empty] | 4 |  |  | 4 | LAC1 | 4 | 0000 – FFFF
[8 empty] | 5 |  |  | 5 | Cell ID1 | 4¦8 | 0000 – FFFF¦00000000 – FFFFFFFF
[8 empty] | 6 |  |  | 6 | RX Level1 | 2 | 0 – 63
[8 empty] | 7 |  |  | 7 | Reserved | 1
[8 empty] | 8 |  |  | 8 | MCC2 | 4 | 0000 – 0FFF
[8 empty] | 9 |  |  | 9 | MNC2 | 4 | 0000 – 0FFF
[8 empty] | 10 |  |  | 10 | LAC2 | 4 | 0000 – FFFF
[8 empty] | 11 |  |  | 11 | Cell ID2 | 4¦8 | 0000 – FFFF¦00000000 – FFFFFFFF
[8 empty] | 12 |  |  | 12 | RX Level2 | 2 | 0 – 63
[8 empty] | 13 |  |  | 13 | Reserved | 1
[8 empty] | 14 |  |  | 14 | MCC3 | 4 | 0000 – 0FFF
[8 empty] | 15 |  |  | 15 | MNC3 | 4 | 0000 – 0FFF
[8 empty] | 16 |  |  | 16 | LAC3 | 4 | 0000 – FFFF
[8 empty] | 17 |  |  | 17 | Cell ID3 | 4¦8 | 0000 – FFFF¦00000000 – FFFFFFFF
[8 empty] | 18 |  |  | 18 | RX Level3 | 2 | 0 – 63
[8 empty] | 19 |  |  | 19 | Reserved | 1
[8 empty] | 20 |  |  | 20 | MCC4 | 4 | 0000 – 0FFF
[8 empty] | 21 |  |  | 21 | MNC4 | 4 | 0000 – 0FFF
[8 empty] | 22 |  |  | 22 | LAC4 | 4 | 0000 – FFFF
[8 empty] | 23 |  |  | 23 | Cell ID4 | 4¦8 | 0000 – FFFF¦00000000 – FFFFFFFF
[8 empty] | 24 |  |  | 24 | RX Level4 | 2 | 0 – 63
[8 empty] | 25 |  |  | 25 | Reserved | 1
[8 empty] | 26 |  |  | 26 | MCC5 | 4 | 0000 – 0FFF
[8 empty] | 27 |  |  | 27 | MNC5 | 4 | 0000 – 0FFF
[8 empty] | 28 |  |  | 28 | LAC5 | 4 | 0000 – FFFF
[8 empty] | 29 |  |  | 29 | Cell ID5 | 4¦8 | 0000 – FFFF¦00000000 – FFFFFFFF
[8 empty] | 30 |  |  | 30 | RX Level5 | 2 | 0 – 63
[8 empty] | 31 |  |  | 31 | Reserved | 1
[8 empty] | 32 |  |  | 32 | MCC6 | 4 | 0000 – 0FFF
[8 empty] | 33 |  |  | 33 | MNC6 | 4 | 0000 – 0FFF
[8 empty] | 34 |  |  | 34 | LAC6 | 4 | 0000 – FFFF
[8 empty] | 35 |  |  | 35 | Cell ID6 | 4¦8 | 0000 – FFFF¦00000000 – FFFFFFFF
[8 empty] | 36 |  |  | 36 | RX Level6 | 2 | 0 – 63
[8 empty] | 37 |  |  | 37 | Reserved | 1
[8 empty] | 38 |  |  | 38 | MCC | 4 | 0000 – 0FFF
[8 empty] | 39 |  |  | 39 | MNC | 4 | 0000 – 0FFF
[8 empty] | 40 |  |  | 40 | LAC | 4 | 0000 – FFFF
[8 empty] | 41 |  |  | 41 | Cell ID | 4¦8 | 0000 – FFFF¦00000000 – FFFFFFFF
[8 empty] | 42 |  |  | 42 | RX Level | 2 | 0 – 63
[8 empty] | 43 |  |  | 43 | Position Append Mask | <=2 | 0 – FF
[8 empty] | 44 |  |  | 44 | GNSS Satellite Number(Optional) | <=2 | 0 – 24
[8 empty] | 45 |  |  | 45 | Device Status (Optional) | 6 | 000000 – FFFFFF
|  |  | GSS | GSS |  | 16 |  | 1 |  |  | 1 | GNSS Signal Status | 1 | 0¦1 |  |  |  | 0:GNSS signal lost or no successful GNSS fix¦1:GNSS signal recovered and successful GNSS fix¦
[8 empty] | 2 |  |  | 2 | Satellite Number | <=2 | 0 – 24
[8 empty] | 3 |  |  | 3 | Motion Status | 2 | 11¦12¦21¦22¦41¦42¦16¦ |  |  |  | 11:Ignition Off Rest¦12:Ignition Off Motion¦21:Ignition on Rest¦22:Ignition on Motion¦41:Sensor Rest¦42:Sensor Motion¦16:Tow¦
[8 empty] | 4 |  |  | 4 | Reserved | 0
[8 empty] | 5 |  |  | 5 | GNSS Accuracy | <=2 | 0 – 50
[8 empty] | 6 |  |  | 6 | Speed | <=5 | 0.0 – 999.9 | [7 empty] | km/h
[8 empty] | 7 |  |  | 7 | Azimuth | <=3 | 0 – 359
[8 empty] | 8 |  |  | 8 | Altitude | <=8 | (–)xxxxx.x | [7 empty] | m
[8 empty] | 9 |  |  | 9 | Longitude | <=11 | (–)xxx.xxxxxx
[8 empty] | 10 |  |  | 10 | Latitude | <=10 | (–)xx.xxxxxx
[8 empty] | 11 |  |  | 11 | GNSS UTC Time | 14 | YYYYMMDDHHMMSS
[8 empty] | 12 |  |  | 12 | MCC | 4 | 0000 – 0FFF
[8 empty] | 13 |  |  | 13 | MNC | 4 | 0000 – 0FFF
[8 empty] | 14 |  |  | 14 | LAC | 4 | 0000 – FFFF
[8 empty] | 15 |  |  | 15 | Cell ID | 4¦8 | 0000 – FFFF¦00000000 – FFFFFFFF
[8 empty] | 16 |  |  | 16 | Position Append Mask | <=2 | 0 – FF
[8 empty] | 17 |  |  | 17 | GNSS Satellite Number(Optional) | <=2 | 0 – 24
[8 empty] | 18 |  |  | 18 | Device Status (Optional) | 6 | 000000 – FFFFFF
|  |  | STR | STR ¦ STP ¦ LSP ¦ IDN |  | 17 |  | 1 |  |  | 1 | Reserved | 0
[8 empty] | 2 |  |  | 2 | Reserved | 0
[8 empty] | 3 |  |  | 3 | GNSS Accuracy | <=2 | 0 – 50
[8 empty] | 4 |  |  | 4 | Speed | <=5 | 0.0 – 999.9 | [7 empty] | km/h
[8 empty] | 5 |  |  | 5 | Azimuth | <=3 | 0 – 359
[8 empty] | 6 |  |  | 6 | Altitude | <=8 | (–)xxxxx.x | [7 empty] | m
[8 empty] | 7 |  |  | 7 | Longitude | <=11 | (–)xxx.xxxxxx
[8 empty] | 8 |  |  | 8 | Latitude | <=10 | (–)xx.xxxxxx
[8 empty] | 9 |  |  | 9 | GNSS UTC Time | 14 | YYYYMMDDHHMMSS
[8 empty] | 10 |  |  | 10 | MCC | 4 | 0000 – 0FFF
[8 empty] | 11 |  |  | 11 | MNC | 4 | 0000 – 0FFF
[8 empty] | 12 |  |  | 12 | LAC | 4 | 0000 – FFFF
[8 empty] | 13 |  |  | 13 | Cell ID | 4¦8 | 0000 – FFFF¦00000000 – FFFFFFFF
[8 empty] | 14 |  |  | 14 | Position Append Mask | <=2 | 0 – FF
[8 empty] | 15 |  |  | 15 | GNSS Satellite Number(Optional) | <=2 | 0 – 24
[8 empty] | 16 |  |  | 16 | Device Status (Optional) | 6 | 000000 – FFFFFF
[8 empty] | 17 |  |  | 17 | Mileage | <=9 | 0.0 – 4294967.0 | [7 empty] | km
|  |  | DOS | DOS |  | 19 |  | 1 |  |  | 1 | Wave1 Output ID | 1 | 1 – 3¦7 – 8
[8 empty] | 2 |  |  | 2 | Wave1 Output Active | 1 | 0 – 2
[8 empty] | 3 |  |  | 3 | GNSS Accuracy | <=2 | 0 – 50
[8 empty] | 4 |  |  | 4 | Speed | <=5 | 0.0 – 999.9 | [7 empty] | km/h
[8 empty] | 5 |  |  | 5 | Azimuth | <=3 | 0 – 359
[8 empty] | 6 |  |  | 6 | Altitude | <=8 | (–)xxxxx.x | [7 empty] | m
[8 empty] | 7 |  |  | 7 | Longitude | <=11 | (–)xxx.xxxxxx
[8 empty] | 8 |  |  | 8 | Latitude | <=10 | (–)xx.xxxxxx
[8 empty] | 9 |  |  | 9 | GNSS UTC Time | 14 | YYYYMMDDHHMMSS
[8 empty] | 10 |  |  | 10 | MCC | 4 | 0000 – 0FFF
[8 empty] | 11 |  |  | 11 | MNC | 4 | 0000 – 0FFF
[8 empty] | 12 |  |  | 12 | LAC | 4 | 0000 – FFFF
[8 empty] | 13 |  |  | 13 | Cell ID | 4¦8 | 0000 – FFFF¦00000000 – FFFFFFFF
[8 empty] | 14 |  |  | 14 | Position Append Mask | <=2 | 0 – FF
[8 empty] | 15 |  |  | 15 | GNSS Satellite Number (Optional) | <=2 | 0 – 24
[8 empty] | 16 |  |  | 16 | Device Status (Optional) | 6 | 000000 – FFFFFF
|  |  | RMD | RMD |  | 21 |  | 1 |  |  | 1 | Roaming State | 1 | 0 – 3 |  |  |  | 0: Home¦1: Known Roaming¦2: Unknown Roaming¦3: Blocking Report
[8 empty] | 2 |  |  | 2 | GNSS Accuracy | <=2 | 0 – 50
[8 empty] | 3 |  |  | 3 | Speed | <=5 | 0.0 – 999.9 | [7 empty] | km/h
[8 empty] | 4 |  |  | 4 | Azimuth | <=3 | 0 – 359
[8 empty] | 5 |  |  | 5 | Altitude | <=8 | (–)xxxxx.x | [7 empty] | m
[8 empty] | 6 |  |  | 6 | Longitude | <=11 | (–)xxx.xxxxxx
[8 empty] | 7 |  |  | 7 | Latitude | <=10 | (–)xx.xxxxxx
[8 empty] | 8 |  |  | 8 | GNSS UTC Time | 14 | YYYYMMDDHHMMSS
[8 empty] | 9 |  |  | 9 | MCC | 4 | 0000 – 0FFF
[8 empty] | 10 |  |  | 10 | MNC | 4 | 0000 – 0FFF
[8 empty] | 11 |  |  | 11 | LAC | 4 | 0000 – FFFF
[8 empty] | 12 |  |  | 12 | Cell ID | 4¦8 | 0000 – FFFF¦00000000 – FFFFFFFF
[8 empty] | 13 |  |  | 13 | Position Append Mask | <=2 | 0 – FF
[8 empty] | 14 |  |  | 14 | GNSS Satellite Number(Optional) | <=2 | 0 – 24
[8 empty] | 15 |  |  | 15 | Device Status (Optional) | 6 | 000000 – FFFFFF
|  |  | UPC | UPC |  | 25 |  | 1 |  |  | 1 | Command ID | <=3
[8 empty] | 2 |  |  | 2 | Result | 3 | 100¦101¦102¦103¦200¦201¦202¦300¦301¦302¦304¦305¦306 |  |  |  | 100: The update command is starting.¦101: The update command is confirmed by the device.¦102: The update command is refused by the device.¦103: The update process is refused because the battery is low.¦200: The device starts to download the package.¦201: The device finishes downloading the package successfully.¦202: The device fails to download the package.¦300: The device starts to update the device configuration.¦301: The device finishes updating the device configuration successfully.¦302: The device fails to update the device configuration.¦304: <Command Mask>, <GEO ID Mask>, <Stocmd ID Mask> or <Group ID Mask> check fails.¦305: The update process is interrupted by abnormal reboot.¦306: The update process is interrupted by MD5 verification error.¦
[8 empty] | 3 |  |  | 3 | Download URL | <=100 | Complete URL
|  |  | CLT | CLT |  | 26 |  | 1 |  |  | 1 | Group ID | <=2 | 0 – 19
[8 empty] | 2 |  |  | 2 | Alarm Mask 1 | <=8 | HEX
[8 empty] | 3 |  |  | 3 | Alarm Mask 2 | <=8 | HEX
[8 empty] | 4 |  |  | 4 | Alarm Mask 3 | <=8 | HEX
[8 empty] | 5 |  |  | 5 | Reserved | 0
[8 empty] | 6 |  |  | 6 | Reserved | 0
[8 empty] | 7 |  |  | 7 | CANBUS Data Mask | <=8 | 0-FFFFFFFF
[8 empty] | 8 |  |  | 8 | VIN | 17 | '0' - '9''A' - 'Z' except 'I', 'O', 'Q'
[8 empty] | 9 |  |  | 9 | Ignition Key | 1 | 0 – 2 |  |  |  | 0: Ignition off¦1: Ignition on¦2: Engine on
[8 empty] | 10 |  |  | 10 | Total Distance | <=12 | 0 – 99999999¦I0 – 2147483647
[8 empty] | 11 |  |  | 11 | Total Fuel Used | <=9 | 0.00 –999999.99 | [7 empty] | I
[8 empty] | 12 |  |  | 12 | Engine RPM | <=5 | 0 – 16383 | [7 empty] | rpm
[8 empty] | 13 |  |  | 13 | Vehicle Speed | <=4 | 0 – 6553 | [7 empty] | km/h
[8 empty] | 14 |  |  | 14 | Engine Coolant Temperature | <=4 | -40 – +215 | [7 empty] | ℃
[8 empty] | 15 |  |  | 15 | Fuel Consumption | <=6 | 0.0–999.9¦0.0–999.9
[8 empty] | 16 |  |  | 16 | Fuel Level | <=8 | 0.00–9999.99¦0.00 – 100.00
[8 empty] | 17 |  |  | 17 | Range | <=8 | 0 – 99999999
[8 empty] | 18 |  |  | 18 | Accelerator Pedal Pressure | <=3 | 0 – 100 | [7 empty] | %
[8 empty] | 19 |  |  | 19 | Total Engine Hours | <=10 | 0.00 – 9999999.99 | [7 empty] | h
[8 empty] | 20 |  |  | 20 | Total Driving Time | <=10 | 0.00 – 9999999.99 | [7 empty] | h
[8 empty] | 21 |  |  | 21 | Total Engine Idle Time | <=10 | 0.00 – 9999999.99 | [7 empty] | h
[8 empty] | 22 |  |  | 22 | Total Idle Fuel Used | <=9 | 0.00 –999999.99 | [7 empty] | I
[8 empty] | 23 |  |  | 23 | Axle Weight 2nd | <=5 | 0 – 65535 | [7 empty] | kg
[8 empty] | 24 |  |  | 24 | Tachograph Information | 4 | 00 – FFFF
[8 empty] | 25 |  |  | 25 | Detailed Information / Indicators | <=4 | 00 – FFFF
[8 empty] | 26 |  |  | 26 | Lights | 2 | 0 – FF
[8 empty] | 27 |  |  | 27 | Doors | 2 | 0 – FF
[8 empty] | 28 |  |  | 28 | Total Vehicle Overspeed Time | <=10 | 0.00 – 9999999.99 | [7 empty] | h
[8 empty] | 29 |  |  | 29 | Total Vehicle Engine Overspeed Time | <=10 | 0.00 – 9999999.99 | [7 empty] | h
[8 empty] | 35 |  |  | 35 | CAN Report Expansion Mask | 8 | 00000000 – FFFFFFFF
[8 empty] | 36 |  |  | 36 | Ad-Blue Level | <=8 | 0.00–9999.99¦0.00 – 100.00 | [7 empty] | L
[8 empty] | 37 |  |  | 37 | Axle Weight 1st | <=5 | 0 – 65535 | [7 empty] | kg
[8 empty] | 38 |  |  | 38 | Axle Weight 3rd | <=5 | 0 – 65535 | [7 empty] | kg
[8 empty] | 39 |  |  | 39 | Axle Weight 4th | <=5 | 0 – 65535 | [7 empty] | kg
[8 empty] | 40 |  |  | 40 | Tachograph Overspeed Signal | 1 | 0¦1 |  |  |  | 0¦1
[8 empty] | 41 |  |  | 41 | Tachograph Vehicle Motion Signal | 1 | 0¦1 |  |  |  | 0¦1
[8 empty] | 42 |  |  | 42 | Tachograph Driving Direction | 1 | 0¦1 |  |  |  | 0¦1
[8 empty] | 43 |  |  | 43 | Analog Input Value | <=5 | 0 – 99999 | [7 empty] | mv
[8 empty] | 44 |  |  | 44 | Engine Braking Factor | <=6 | 0 – 999999
[8 empty] | 45 |  |  | 45 | Pedal Braking Factor | <=6 | 0 – 999999
[8 empty] | 46 |  |  | 46 | Total Accelerator Kick-downs | <=6 | 0 – 999999
[8 empty] | 47 |  |  | 47 | Total Effective Engine Speed Time | <=10 | 0.00 – 9999999.99 | [7 empty] | h
[8 empty] | 48 |  |  | 48 | Total Cruise Control Time | <=10 | 0.00 – 9999999.99 | [7 empty] | h
[8 empty] | 49 |  |  | 49 | Total Accelerator Kick-down Time | <=10 | 0.00 – 9999999.99 | [7 empty] | h
[8 empty] | 50 |  |  | 50 | Total Brake Applications | <=6 | 0 – 999999
[8 empty] | 51 |  |  | 51 | Tachograph Driver 1 Card Number | <=40 | ASCII
[8 empty] | 52 |  |  | 52 | Tachograph Driver 2 Card Number | <=40 | ASCII
[8 empty] | 53 |  |  | 53 | Tachograph Driver 1 Name | <=40 | '0'-'9' 'a'-'z' 'A'-'Z' '-' '_'
[8 empty] | 54 |  |  | 54 | Tachograph Driver 2 Name | <=40 | '0'-'9' 'a'-'z' 'A'-'Z' '-' '_'
[8 empty] | 55 |  |  | 55 | Registration Number | <=40 | ASCII
[8 empty] | 56 |  |  | 56 | Expansion Information | 4 | 0000 – FFFF
[8 empty] | 57 |  |  | 57 | Rapid Brakings | <=8 | 0 – 16711679
[8 empty] | 58 |  |  | 58 | Rapid Accelerations | <=8 | 0 – 16711679
[8 empty] | 59 |  |  | 59 | Engine Torque | <=3 | 0 – 100 | [7 empty] | %
[8 empty] | 66 |  |  | 66 | Reserved | 0
[8 empty] | 67 |  |  | 67 | Reserved | 0
[8 empty] | 68 |  |  | 68 | GNSS Accuracy | <=2 | 0 – 50
[8 empty] | 69 |  |  | 69 | Speed | <=5 | 0.0 – 999.9 | [7 empty] | km/h
[8 empty] | 70 |  |  | 70 | Azimuth | <=3 | 0 – 359
[8 empty] | 71 |  |  | 71 | Altitude | <=8 | (–)xxxxx.x | [7 empty] | m
[8 empty] | 72 |  |  | 72 | Longitude | <=11 | (–)xxx.xxxxxx
[8 empty] | 73 |  |  | 73 | Latitude | <=10 | (–)xx.xxxxxx
[8 empty] | 74 |  |  | 74 | GNSS UTC Time | 14 | YYYYMMDDHHMMSS
[8 empty] | 75 |  |  | 75 | MCC | 4 | 0000 – 0FFF
[8 empty] | 76 |  |  | 76 | MNC | 4 | 0000 – 0FFF
[8 empty] | 77 |  |  | 77 | LAC | 4 | 0000 – FFFF
[8 empty] | 78 |  |  | 78 | Cell ID | 4¦8 | 0000 – FFFF¦00000000 – FFFFFFFF
[8 empty] | 79 |  |  | 79 | Position Append Mask | <=2 | 0 – FF
[8 empty] | 80 |  |  | 80 | GNSS Satellite Number (Optional) | <=2 | 0 – 24
[8 empty] | 81 |  |  | 81 | Device Status (Optional) | 6 | 000000 – FFFFFF
|  |  | CFU | CFU |  | 27 |  | 1 |  |  | 1 | Code | 3
[8 empty] | 2 |  |  | 2 | New Version (Optional) | <=10 | '0' - '9' 'a' - 'z'
|  |  | SVR | SVR |  | 28 |  | 1 |  |  | 1 | SVR Working State | 1 | 0¦1¦2 |  |  |  | 0: Primary loses connection with Ghost.¦1: Primary regains connection with Ghost normally.¦2: Primary fails to match Ghost during installation phase.¦
[8 empty] | 2 |  |  | 2 | Ghost MAC Address | 12 | 000000000000 – FFFFFFFFFFFF
[8 empty] | 3 |  |  | 3 | SVR Appending Information | <=30
[8 empty] | 4 |  |  | 4 | Target State | <=4 | 0¦1 |  |  |  | 0: Normal.¦1: GSM jamming.¦
[8 empty] | 5 |  |  | 5 | GNSS Accuracy | <=2 | 0
[8 empty] | 6 |  |  | 6 | Speed | <=5 | 0.0 – 999.9 | [7 empty] | km/h
[8 empty] | 7 |  |  | 7 | Azimuth | <=3 | 0 – 359
[8 empty] | 8 |  |  | 8 | Altitude | <=8 | (–)xxxxx.x | [7 empty] | m
[8 empty] | 9 |  |  | 9 | Longitude | <=11 | (–)xxx.xxxxxx
[8 empty] | 10 |  |  | 10 | Latitude | <=10 | (–)xx.xxxxxx
[8 empty] | 11 |  |  | 11 | GNSS UTC Time | 14 | YYYYMMDDHHMMSS
[8 empty] | 12 |  |  | 12 | MCC | 4 | 0000 – 0FFF
[8 empty] | 13 |  |  | 13 | MNC | 4 | 0000 – 0FFF
[8 empty] | 14 |  |  | 14 | LAC | 4 | 0000 – FFFF
[8 empty] | 15 |  |  | 15 | Cell ID | 4¦8 | 0000 – FFFF¦00000000 – FFFFFFFF
[8 empty] | 16 |  |  | 16 | Position Append Mask | 2 | 00 – FF
[8 empty] | 17 |  |  | 17 | GNSS Satellite Number(Optional) | <=2 | 0 – 24
|  |  | RTP | RTP |  | 29 |  | 1 |  |  | 1 | Mode | 1 | 0 |  |  |  | 0: Download file¦
[8 empty] | 2 |  |  | 2 | Protocol type | 1 | 0 |  |  |  | 0:HTTP¦
[8 empty] | 3 |  |  | 3 | File Type | 1 | 0 – 2 |  |  |  | 0: CA certificate¦1: Client Certificate¦2: Client key¦
[8 empty] | 4 |  |  | 4 | Code | <=4
|  |  | PNR | PNR |  | 32 |  | 1 |  |  | 1 | Power On Reason | 1 | 0 – 3¦6 |  |  |  | 0: Normal power on¦1: FOTA reboot¦2: RTO reboot¦3: Watchdog reboot¦6: Configuration upgrade reboot¦
[8 empty] | 2 |  |  | 2 | Reserved | 0
[8 empty] | 3 |  |  | 3 | Reserved | 0
[8 empty] | 4 |  |  | 4 | Reserved | 0
[8 empty] | 5 |  |  | 5 | Reserved | 0
|  |  | PFR | PFR |  | 33 |  | 1 |  |  | 1 | Power Off Reason | 1 | 0 – 3 |  |  |  | 0: RTO power off¦1: Low battery voltage¦2: RTO reboot¦3: Watchdog reboot
[8 empty] | 2 |  |  | 2 | Reserved | 0
[8 empty] | 3 |  |  | 3 | Reserved | 0
[8 empty] | 4 |  |  | 4 | Reserved | 0
[8 empty] | 5 |  |  | 5 | Reserved | 0
|  |  | EUC | EUC |  | 34 |  | 1 |  |  | 1 | Command ID | <=3
[8 empty] | 2 |  |  | 2 | Result | 3 | 100¦101¦102¦103¦200¦201¦202¦300¦301¦302¦304¦305¦306 |  |  |  | 100: The update command is starting.¦101: The update command is confirmed by the device.¦102: The update command is refused by the device.¦103: The update process is refused because the battery is low.¦200: The device starts to download the package.¦201: The device finishes downloading the package successfully.¦202: The device fails to download the package.¦300: The device starts to update the device configuration.¦301: The device finishes updating the device configuration successfully.¦302: The device fails to update the device configuration.¦304: <Command Mask>, <GEO ID Mask>, <Stocmd ID Mask> or <Group ID Mask> check fails.¦305: The update process is interrupted by abnormal reboot.¦306: The update process is interrupted by MD5 verification error.
[8 empty] | 3 |  |  | 3 | Download URL | <=100 | Complete URL
[8 empty] | 4 |  |  | 4 | Identifier Number | 8 | 000000000 – FFFFFFFF
[8 empty] | 5 |  |  | 5 | Reserved | 0
[8 empty] | 6 |  |  | 6 | Reserved | 0
[8 empty] | 7 |  |  | 7 | Reserved | 0
[8 empty] | 8 |  |  | 8 | Reserved | 0
|  |  | CRA | CRA |  | 37 |  | 1 |  |  | 1 | Crash Counter | 2 | 00 – FF
[8 empty] | 2 |  |  | 2 | GNSS Accuracy | <=2 | 0 – 50
[8 empty] | 3 |  |  | 3 | Speed | <=5 | 0.0 – 999.9 | [7 empty] | km/h
[8 empty] | 4 |  |  | 4 | Azimuth | <=3 | 0 – 359
[8 empty] | 5 |  |  | 5 | Altitude | <=8 | (–)xxxxx.x | [7 empty] | m
[8 empty] | 6 |  |  | 6 | Longitude | <=11 | (–)xxx.xxxxxx
[8 empty] | 7 |  |  | 7 | Latitude | <=10 | (–)xx.xxxxxx
[8 empty] | 8 |  |  | 8 | GNSS UTC Time | 14 | YYYYMMDDHHMMSS
[8 empty] | 9 |  |  | 9 | MCC | 4 | 0000 – 0FFF
[8 empty] | 10 |  |  | 10 | MNC | 4 | 0000 – 0FFF
[8 empty] | 11 |  |  | 11 | LAC | 4 | 0000 – FFFF
[8 empty] | 12 |  |  | 12 | Cell ID | 4¦8 | 0000 – FFFF¦00000000 – FFFFFFFF
[8 empty] | 13 |  |  | 13 | Position Append Mask | <=2 | 0 – FF
[8 empty] | 14 |  |  | 14 | GNSS Satellite Number(Optional) | <=2 | 0 – 24
[8 empty] | 15 |  |  | 15 | Device Status (Optional) | 6 | 000000 – FFFFFF
|  |  | BCS | BCS |  | 38 |  | 1 |  |  | 1 | Reserved | 0
[8 empty] | 2 |  |  | 2 | GNSS Accuracy | <=2 | 0 – 50
[8 empty] | 3 |  |  | 3 | Speed | <=5 | 0.0 – 999.9 | [7 empty] | km/h
[8 empty] | 4 |  |  | 4 | Azimuth | <=3 | 0 – 359
[8 empty] | 5 |  |  | 5 | Altitude | <=8 | (–)xxxxx.x | [7 empty] | m
[8 empty] | 6 |  |  | 6 | Longitude | <=11 | (–)xxx.xxxxxx
[8 empty] | 7 |  |  | 7 | Latitude | <=10 | (–)xx.xxxxxx
[8 empty] | 8 |  |  | 8 | GNSS UTC Time | 14 | YYYYMMDDHHMMSS
[8 empty] | 9 |  |  | 9 | MCC | 4 | 0000 – 0FFF
[8 empty] | 10 |  |  | 10 | MNC | 4 | 0000 – 0FFF
[8 empty] | 11 |  |  | 11 | LAC | 4 | 0000 – FFFF
[8 empty] | 12 |  |  | 12 | Cell ID | 4¦8 | 0000 – FFFF¦00000000 – FFFFFFFF
[8 empty] | 13 |  |  | 13 | Position Append Mask | <=2 | 0 – FF
[8 empty] | 14 |  |  | 14 | GNSS Satellite Number(Optional) | <=2 | 0 – 24
[8 empty] | 15 |  |  | 15 | Device Status (Optional) | 6 | 000000 – FFFFFF
[8 empty] | 16 |  |  | 16 | Bluetooth Report Mask | 4 | 0000 – FFFF
[8 empty] | 17 |  |  | 17 | Bluetooth Name | <=20 | ASCII
[8 empty] | 18 |  |  | 18 | Bluetooth Mac Address | 12 | 000000000000 – FFFFFFFFFFFF
[8 empty] | 19 |  |  | 19 | Peer Role | 1 | 0¦1 |  |  |  | 0: Master¦1: Slave
[8 empty] | 20 |  |  | 20 | Peer Address Type | 1 | 0¦1 |  |  |  | 0: Public Device Address or Public Identity Address¦1: Random Device Address or Random (static) Identity¦
[8 empty] | 21 |  |  | 21 | Peer MAC Address | 12 | 000000000000 – FFFFFFFFFFFF
[8 empty] | 22 |  |  | 22 | Reserved | 0
[8 empty] | 23 |  |  | 23 | Reserved | 0
[8 empty] | 24 |  |  | 24 | Reserved | 0
[8 empty] | 25 |  |  | 25 | Reserved | 0
|  |  | BDS | BDS |  | 39 |  | 1 |  |  | 1 | Reserved | 0
[8 empty] | 2 |  |  | 2 | GNSS Accuracy | <=2 | 0 – 50
[8 empty] | 3 |  |  | 3 | Speed | <=5 | 0.0 – 999.9 | [7 empty] | km/h
[8 empty] | 4 |  |  | 4 | Azimuth | <=3 | 0 – 359
[8 empty] | 5 |  |  | 5 | Altitude | <=8 | (–)xxxxx.x | [7 empty] | m
[8 empty] | 6 |  |  | 6 | Longitude | <=11 | (–)xxx.xxxxxx
[8 empty] | 7 |  |  | 7 | Latitude | <=10 | (–)xx.xxxxxx
[8 empty] | 8 |  |  | 8 | GNSS UTC Time | 14 | YYYYMMDDHHMMSS
[8 empty] | 9 |  |  | 9 | MCC | 4 | 0000 – 0FFF
[8 empty] | 10 |  |  | 10 | MNC | 4 | 0000 – 0FFF
[8 empty] | 11 |  |  | 11 | LAC | 4 | 0000 – FFFF
[8 empty] | 12 |  |  | 12 | Cell ID | 4¦8 | 0000 – FFFF¦00000000 – FFFFFFFF
[8 empty] | 13 |  |  | 13 | Position Append Mask | <=2 | 0 – FF
[8 empty] | 14 |  |  | 14 | GNSS Satellite Number(Optional) | <=2 | 0 – 24
[8 empty] | 15 |  |  | 15 | Device Status (Optional) | 6 | 000000 – FFFFFF
[8 empty] | 16 |  |  | 16 | Bluetooth Report Mask | 4 | 0000 – FFFF
[8 empty] | 17 |  |  | 17 | Bluetooth Name | <=20 | ASCII
[8 empty] | 18 |  |  | 18 | Bluetooth Mac Address | 12 | 000000000000 – FFFFFFFFFFFF
[8 empty] | 19 |  |  | 19 | Peer Role | 1 | 0¦1 |  |  |  | 0: Master¦1: Slave
[8 empty] | 20 |  |  | 20 | Peer Address Type | 1 | 0¦1 |  |  |  | 0: Public Device Address or Public Identity Address¦1: Random Device Address or Random (static) Identity
[8 empty] | 21 |  |  | 21 | Peer MAC Address | 12 | 000000000000 – FFFFFFFFFFFF
[8 empty] | 22 |  |  | 22 | Reason | 1 | 0¦4 |  |  |  | 0:Normal disconnection.¦4:Bluetooth peripheral device pairing fail.
[8 empty] | 23 |  |  | 23 | Reserved | 0
[8 empty] | 24 |  |  | 24 | Reserved | 0
[8 empty] | 25 |  |  | 25 | Reserved | 0
|  |  | ASC | ASC |  | 40 |  | 1 |  |  | 1 | X_Forward | <=5 | -1.00 – 1.00
[8 empty] | 2 |  |  | 2 | Y_Forward | <=5 | -1.00 – 1.00
[8 empty] | 3 |  |  | 3 | Z_Forward | <=5 | -1.00 – 1.00
[8 empty] | 4 |  |  | 4 | X_Side | <=5 | -1.00 – 1.00
[8 empty] | 5 |  |  | 5 | Y_Side | <=5 | -1.00 – 1.00
[8 empty] | 6 |  |  | 6 | Z_Side | <=5 | -1.00 – 1.00
[8 empty] | 7 |  |  | 7 | X_Vertical | <=5 | -1.00 – 1.00
[8 empty] | 8 |  |  | 8 | Y_Vertical | <=5 | -1.00 – 1.00
[8 empty] | 9 |  |  | 9 | Z_Vertical | <=5 | -1.00 – 1.00
[8 empty] | 10 |  |  | 10 | GNSS Accuracy | <=2 | 0 – 50
[8 empty] | 11 |  |  | 11 | Speed | <=5 | 0.0 – 999.9 | [7 empty] | km/h
[8 empty] | 12 |  |  | 12 | Azimuth | <=3 | 0 – 359
[8 empty] | 13 |  |  | 13 | Altitude | <=8 | (–)xxxxx.x
[8 empty] | 14 |  |  | 14 | Longitude | <=11 | (–)xxx.xxxxxx
[8 empty] | 15 |  |  | 15 | Latitude | <=10 | (–)xx.xxxxxx
[8 empty] | 16 |  |  | 16 | GNSS UTC Time | 14 | YYYYMMDDHHMMSS
[8 empty] | 17 |  |  | 17 | MCC | 4 | 0000 – 0FFF
[8 empty] | 18 |  |  | 18 | MNC | 4 | 0000 – 0FFF
[8 empty] | 19 |  |  | 19 | LAC | 4 | 0000 – FFFF
[8 empty] | 20 |  |  | 20 | Cell ID | 4¦8 | 0000 – FFFF¦00000000 – FFFFFFFF
[8 empty] | 21 |  |  | 21 | Position Append Mask | <=2 | 0 – FF
[8 empty] | 22 |  |  | 22 | GNSS Satellite Number(Optional) | <=2 | 0 – 24
[8 empty] | 23 |  |  | 23 | Device Status (Optional) | 6 | 000000 – FFFFFF
|  |  | HBE | HBE |  | 41 |  | 1 |  |  | 1 | Reserved | 0
[8 empty] | 2 |  |  | 2 | Self Calibration Status | 1 | 0¦1¦2 |  |  |  | 0: Self-calibration is disabled.¦1: Self-calibration is not done.¦2: Self-calibration is successful.¦
[8 empty] | 3 |  |  | 3 | Harsh Behavior Type | 2 | 0 – 4 |  |  |  | 0: Harsh braking behavior.¦1: Harsh acceleration behavior.¦2: Harsh cornering behavior.¦3: Harsh braking and cornering behavior.¦4: Harsh acceleration and cornering behavior.
[8 empty] | 4 |  |  | 4 | GNSS Accuracy | <=2 | 0 – 50
[8 empty] | 5 |  |  | 5 | Speed | <=5 | 0.0 – 999.9 | [7 empty] | km/h
[8 empty] | 6 |  |  | 6 | Azimuth | <=3 | 0 – 359
[8 empty] | 7 |  |  | 7 | Altitude | <=8 | (–)xxxxx.x
[8 empty] | 8 |  |  | 8 | Longitude | <=11 | (–)xxx.xxxxxx
[8 empty] | 9 |  |  | 9 | Latitude | <=10 | (–)xx.xxxxxx
[8 empty] | 10 |  |  | 10 | GNSS UTC Time | 14 | YYYYMMDDHHMMSS
[8 empty] | 11 |  |  | 11 | MCC | 4 | 0000 – 0FFF
[8 empty] | 12 |  |  | 12 | MNC | 4 | 0000 – 0FFF
[8 empty] | 13 |  |  | 13 | LAC | 4 | 0000 – FFFF
[8 empty] | 14 |  |  | 14 | Cell ID | 4¦8 | 0000 – FFFF¦00000000 – FFFFFFFF
[8 empty] | 15 |  |  | 15 | Position Append Mask | <=2 | 0 – FF
[8 empty] | 16 |  |  | 16 | GNSS Satellite Number(Optional) | <=2 | 0 – 24
[8 empty] | 17 |  |  | 17 | Device Status (Optional) | 6 | 000000 – FFFFFF
[8 empty] | 18 |  |  | 18 | Max Acceleration Data | 12 | '0'-'9' 'a'-'f'
[8 empty] | 19 |  |  | 19 | Average Acceleration Data | 12 | '0'-'9' 'a'-'f'
[8 empty] | 20 |  |  | 20 | Harsh Behavior Duration | <=6 | 0 – 999999 | [7 empty] | (×10ms)
[8 empty] | 21 |  |  | 21 | Mileage | <=9 | 0.0 – 4294967.0 | [7 empty] | km
|  |  | DOM | DOM |  | 43 |  | 1 |  |  | 1 | Wave Shape | 1 | 5 |  |  |  | 5¦
[8 empty] | 2 |  |  | 2 | Wave Output ID | 1 | 1 – 3
[8 empty] | 3 |  |  | 3 | Reserved
[8 empty] | 4 |  |  | 4 | GNSS Accuracy | <=2 | 0 – 50
[8 empty] | 5 |  |  | 5 | Speed | <=5 | 0.0 – 999.9 | [7 empty] | km/h
[8 empty] | 6 |  |  | 6 | Azimuth | <=3 | 0 – 359
[8 empty] | 7 |  |  | 7 | Altitude | <=8 | (–)xxxxx.x
[8 empty] | 8 |  |  | 8 | Longitude | <=11 | (–)xxx.xxxxxx
[8 empty] | 9 |  |  | 9 | Latitude | <=10 | (–)xx.xxxxxx
[8 empty] | 10 |  |  | 10 | GNSS UTC Time | 14 | YYYYMMDDHHMMSS
[8 empty] | 11 |  |  | 11 | MCC | 4 | 0000 – 0FFF
[8 empty] | 12 |  |  | 12 | MNC | 4 | 0000 – 0FFF
[8 empty] | 13 |  |  | 13 | LAC | 4 | 0000 – FFFF
[8 empty] | 14 |  |  | 14 | Cell ID | 4¦8 | 0000 – FFFF¦00000000 – FFFFFFFF
[8 empty] | 15 |  |  | 15 | Position Append Mask | 2 | 00 – FF
[8 empty] | 16 |  |  | 16 | Satellites In View (optional) | 1 | 0 – 15
[8 empty] | 17 |  |  | 17 | Device Status (Optional) | 6 | 000000 – FFFFFF
|  |  | BAA | BAA |  | 45 |  | 1 |  |  | 1 | Index | <=2 | 0 – 9¦0xFF – 0xFF¦0XFE – 0XFE
[8 empty] | 2 |  |  | 2 | Accessory Type | <=2 | 0–3¦6¦11–13 |  |  |  | 0:No Bluetooth accessory¦1:Escort sensor¦2:Beacon temperature sensor¦3: Bluetooth beacon accessory¦6: Beacon Multi-Functional Sensor¦11:Magnet Sensor¦12:BLE TPMS sensor¦13:Relay Sensor¦
[8 empty] | 3 |  |  | 3 | Accessory Model / Beacon ID Model | 1 | 0 – 5 |  |  |  | 0¦1¦2¦3¦4¦5¦
[8 empty] | 4 |  |  | 4 | Alarm Type | 2 | 0 – 4¦7 – A¦C – 15 |  |  |  | 0: The voltage of the Bluetooth accessory is low.¦1: Temperature alarm: The current temperature value is lower than <Low Temperature> set in the command AT+GTBAS.¦2: Temperature alarm: The current temperature value is higher than <High Temperature> set in the command AT+GTBAS.¦3: Temperature alarm: The current temperature value is within the range defined by <Low Temperature> and <High Temperature> set in the command AT+GTBAS.¦4: Pushbutton event for WKF300 is detected.¦7: Humidity alarm: The current humidity value is lower than <Low Humidity> set in the command AT+GTBAS.¦8: Humidity alarm: The current humidity value is higher than <High Humidity> set in the command AT+GTBAS.¦9: Humidity alarm: The current temperature value is within the range defined by <Low Humidity> and <High Humidity> set in the command AT+GTBAS.¦A: Angle event notification.¦C: Magnet event notification.¦D: Beacon event notification.¦E: Tire pressure alarm: The current Tire pressure value is lower than <Low Tire pressure> set in the AT+GTBAS command.¦F: Tire pressure alarm: The current Tire pressure value is higher than <High Tire pressure> set in the AT+GTBAS command.¦10: Tire pressure alarm: The current Tire pressure value is within the range defined by <Low Tire pressure> and <High Tire pressure> set in the command AT+GTBAS.¦11: No available Bluetooth accessory is detected.¦12: An available Bluetooth accessory is detected.¦13: Door open.¦14: Door close.¦15: Relay event notification.¦
[8 empty] | 5 |  |  | 5 | Append Mask | 4 | 0000 – FFFF |  | 7FFF
[8 empty] | 6 |  |  | 6 | Accessory Name(Optional) | <=20 | '0' - '9', 'a' - 'z', 'A' - 'Z', '-', '_', ' '
[8 empty] | 7 |  |  | 7 | Accessory MAC(Optional) | 12 | '0' - '9' 'A' - 'F'
[8 empty] | 8 |  |  | 8 | Accessory Status(Optional) | 1 | 0¦1 |  |  |  | 0¦1
[8 empty] | 9 |  |  | 9 | Accessory Battery Level(Optional) | <=4 | 0 – 5000 | [7 empty] | mv
[8 empty] | 10 |  |  | 10 | Accessory Temperature(Optional) | <=3 | -40 – 80 | [7 empty] | ℃
[8 empty] | 11 |  |  | 11 | Accessory Humidity(Optional) | <=3 | 0 – 100 | [7 empty] | %(rh)
[8 empty] | 12 |  |  | 12 | Accessory Mode(Optional) | <=2 | 0 – 10
[8 empty] | 13 |  |  | 13 | Accessory Event(Optional) | 1 | 0 – 2
[8 empty] | 14 |  |  | 14 | Tire pressure(Optional) | <=3 | 0 – 500 | [7 empty] | kpa
[8 empty] | 15 |  |  | 15 | Timestamp(Optional) | 14 | YYYYMMDDHHMMSS
[8 empty] | 16 |  |  | 16 | Enhanced Temperature(Optional) | <=5 | -40.00 – 80.00 | [7 empty] | ℃
[8 empty] | 17 |  |  | 17 | Magnet ID(Optional) | <=2 | 00 – FF
[8 empty] | 18 |  |  | 18 | MAG Event Counter(Optional) | <=5 | 0 – 32767
[8 empty] | 19 |  |  | 19 | Magnet state(Optional) | 1 | 0 – 1
[8 empty] | 20 |  |  | 20 | Accessory Battery Percentage(Optional) | <=3 | 0 – 100 | [7 empty] | %
[8 empty] | 21 |  |  | 21 | Relay Config Result(Optional) | 1 | 0 – 4
[8 empty] | 22 |  |  | 22 | Relay state(Optional) | 1 | 0 – 1
[8 empty] | 31 |  |  | 31 | GNSS Accuracy | <=2 | 0 – 50
[8 empty] | 32 |  |  | 32 | Speed | <=5 | 0.0 – 999.9 | [7 empty] | km/h
[8 empty] | 33 |  |  | 33 | Azimuth | <=3 | 0 – 359
[8 empty] | 34 |  |  | 34 | Altitude | <=8 | (–)xxxxx.x | [7 empty] | m
[8 empty] | 35 |  |  | 35 | Longitude | <=11 | (–)xxx.xxxxxx
[8 empty] | 36 |  |  | 36 | Latitude | <=10 | (–)xx.xxxxxx
[8 empty] | 37 |  |  | 37 | GNSS UTC Time | 14 | YYYYMMDDHHMMSS
[8 empty] | 38 |  |  | 38 | MCC | 4 | 0000 – 0FFF
[8 empty] | 39 |  |  | 39 | MNC | 4 | 0000 – 0FFF
[8 empty] | 40 |  |  | 40 | LAC | 4 | 0000 – FFFF
[8 empty] | 41 |  |  | 41 | Cell ID | 4¦8 | 0000 – FFFF¦00000000 – FFFFFFFF
[8 empty] | 42 |  |  | 42 | Position Append Mask | 2 | 00 – FF
[8 empty] | 43 |  |  | 43 | GNSS Satellite Number (optional) | <=2 | 0 – 24
[8 empty] | 44 |  |  | 44 | Device Status (Optional) | 6 | 000000 – FFFFFF
|  |  | BID | BID |  | 46 |  | 1 |  |  | 1 | Number | <=2 | 0 – 3¦0 –15
[8 empty] | 2 |  |  | 2 | Beacon ID Model | 1 | 0 – 2¦4 |  |  |  | 0: WKF300¦1: iBeacon E6.¦2: ID ELA¦4: WID310.¦
[8 empty] | 3 |  |  | 3 | Append Mask | 4 | 0000 – FFFF
[8 empty] | 4 |  |  | 4 | Accessory MAC | 12 | '0' - '9' 'A' - 'F'
[8 empty] | 5 |  |  | 5 | Accessory Battery Level | <=4 | 0 – 5000 | [7 empty] | mv
[8 empty] | 6 |  |  | 6 | Accessory Signal Strength | <=4 | -120 – 0
[8 empty] | 7 |  |  | 7 | Beacon type | 1 | 0 – 2
[8 empty] | 8 |  |  | 8 | Beacon Data | <=100
[8 empty] | 9 |  |  | 9 | GNSS Accuracy | <=2 | 0 – 50
[8 empty] | 10 |  |  | 10 | Speed | <=5 | 0.0 – 999.9 | [7 empty] | km/h
[8 empty] | 11 |  |  | 11 | Azimuth | <=3 | 0 – 359
[8 empty] | 12 |  |  | 12 | Altitude | <=8 | (–)xxxxx.x | [7 empty] | m
[8 empty] | 13 |  |  | 13 | Longitude | <=11 | (–)xxx.xxxxxx
[8 empty] | 14 |  |  | 14 | Latitude | <=10 | (–)xx.xxxxxx
[8 empty] | 15 |  |  | 15 | GNSS UTC Time | 14 | YYYYMMDDHHMMSS
[8 empty] | 16 |  |  | 16 | MCC | 4 | 0000 – 0FFF
[8 empty] | 17 |  |  | 17 | MNC | 4 | 0000 – 0FFF
[8 empty] | 18 |  |  | 18 | LAC | 4 | 0000 – FFFF
[8 empty] | 19 |  |  | 19 | Cell ID | 4¦8 | 0000 – FFFF¦00000000 – FFFFFFFF
[8 empty] | 20 |  |  | 20 | Position Append Mask | <=2 | 0 – FF |  | C9
[8 empty] | 21 |  |  | 21 | GNSS Satellite Number(Optional) | <=2 | 0 – 24
[8 empty] | 22 |  |  | 22 | Device Status (Optional) | 6 | 000000 – FFFFFF
|  |  | BAR | BAR |  | 47 |  | 1 |  |  | 1 | Index | 1 | 0 – 9
[8 empty] | 2 |  |  | 2 | Accessory Type | 1 | 7 |  |  |  | 7: Technoton accessory.¦
[8 empty] | 3 |  |  | 3 | Accessory Model | 1 | 0 – 4
[8 empty] | 4 |  |  | 4 | Accessory Append Mask | <=4 | 0000 – FFFF
[8 empty] | 5 |  |  | 5 | Accessory Name | <=20 | '0'-'9' 'a'-'z' 'A'-'Z' '-' '_'
[8 empty] | 6 |  |  | 6 | Accessory MAC | 12 | HEX
[8 empty] | 7 |  |  | 7 | Accessory Status | 1 | 0 – 1
[8 empty] | 8 |  |  | 8 | Accessory Battery Level | <=4 | 0 – 5000 | [7 empty] | mv
[8 empty] | 9 |  |  | 9 | Accessory Temperature | <=3 | -40 – 80 | [7 empty] | ℃
[8 empty] | 10 |  |  | 10 | (Accessory Data) | <=1300
[8 empty] | 11 |  |  | 11 | GNSS Accuracy | <=2 | 0 – 50
[8 empty] | 12 |  |  | 12 | Speed | <=5 | 0.0 – 999.9 | [7 empty] | km/h
[8 empty] | 13 |  |  | 13 | Azimuth | <=3 | 0 – 359
[8 empty] | 14 |  |  | 14 | Altitude | <=8 | (–)xxxxx.x | [7 empty] | m
[8 empty] | 15 |  |  | 15 | Longitude | <=11 | (–)xxx.xxxxxx
[8 empty] | 16 |  |  | 16 | Latitude | <=10 | (–)xx.xxxxxx
[8 empty] | 17 |  |  | 17 | GNSS UTC Time | 14 | YYYYMMDDHHMMSS
[8 empty] | 18 |  |  | 18 | MCC | 4 | 0000 – 0FFF
[8 empty] | 19 |  |  | 19 | MNC | 4 | 0000 – 0FFF
[8 empty] | 20 |  |  | 20 | LAC | 4 | 0000 – FFFF
[8 empty] | 21 |  |  | 21 | Cell ID | 4¦8 | 0000 – FFFF¦00000000 – FFFFFFFF
[8 empty] | 22 |  |  | 22 | Position Append Mask | <=2 | 0 – FF
[8 empty] | 23 |  |  | 23 | GNSS Satellite Number(Optional) | <=2 | 0 – 24
|  |  | UDF | UDF |  | 55 |  | 1 |  |  | 1 | Reserved | 0
[8 empty] | 2 |  |  | 2 | Group ID MASK | <=8 | 0 – FFFFFFFF |  | FFFFFFFF
[8 empty] | 3 |  |  | 3 | GNSS Accuracy | <=2 | 0 – 50
[8 empty] | 4 |  |  | 4 | Speed | <=5 | 0.0 – 999.9 | [7 empty] | km/h
[8 empty] | 5 |  |  | 5 | Azimuth | <=3 | 0 – 359
[8 empty] | 6 |  |  | 6 | Altitude | <=8 | (–)xxxxx.x
[8 empty] | 7 |  |  | 7 | Longitude | <=11 | (–)xxx.xxxxxx
[8 empty] | 8 |  |  | 8 | Latitude | <=10 | (–)xx.xxxxxx
[8 empty] | 9 |  |  | 9 | GNSS UTC Time | 14 | YYYYMMDDHHMMSS
[8 empty] | 10 |  |  | 10 | MCC | 4 | 0000 – 0FFF
[8 empty] | 11 |  |  | 11 | MNC | 4 | 0000 – 0FFF
[8 empty] | 12 |  |  | 12 | LAC | 4 | 0000 – FFFF
[8 empty] | 13 |  |  | 13 | Cell ID | 4¦8 | 0000 – FFFF¦00000000 – FFFFFFFF
[8 empty] | 14 |  |  | 14 | Position Append Mask | 2 | 00 – FF
[8 empty] | 15 |  |  | 15 | GNSS Satellite Number (Optional) | <=2 | 0 – 24
[8 empty] | 16 |  |  | 16 | Device Status (Optional) | 6 | 000000 – FFFFFF
DATA |  |  | CRG | CRG |  | 2 |  | 1 |  |  | 1 | Data Type | 1 | 0¦1 |  |  |  | 0: Before crash¦1: After crash
[8 empty] | 2 |  |  | 2 | GNSS Validity Number | 2 | 0 – 10
[8 empty] | 3 |  |  | 3 | GNSS Point Index | <=2 | 1 – 10
[8 empty] | 4 |  |  | 4 | GNSS Accuracy | <=2 | 0 – 50
[8 empty] | 5 |  |  | 5 | Speed | <=5 | 0.0 – 999.9 | [7 empty] | km/h
[8 empty] | 6 |  |  | 6 | Azimuth | <=3 | 0 – 359
[8 empty] | 7 |  |  | 7 | Altitude | <=8 | (–)xxxxx.x
[8 empty] | 8 |  |  | 8 | Longitude | <=11 | (–)xxx.xxxxxx
[8 empty] | 9 |  |  | 9 | Latitude | <=10 | (–)xx.xxxxxx
[8 empty] | 10 |  |  | 10 | GNSS UTC Time | 14 | YYYYMMDDHHMMSS
[8 empty] | 11 |  |  | 11 | …
[8 empty] | 12 |  |  | 12 | GNSS Point Index | <=2 | 10 – 10
[8 empty] | 13 |  |  | 13 | GNSS Accuracy | <=2 | 0 – 50
[8 empty] | 14 |  |  | 14 | Speed | <=5 | 0.0 – 999.9 | [7 empty] | km/h
[8 empty] | 15 |  |  | 15 | Azimuth | <=3 | 0 – 359
[8 empty] | 16 |  |  | 16 | Altitude | <=8 | (–)xxxxx.x
[8 empty] | 17 |  |  | 17 | Longitude | <=11 | (–)xxx.xxxxxx
[8 empty] | 18 |  |  | 18 | Latitude | <=10 | (–)xx.xxxxxx
[8 empty] | 19 |  |  | 19 | GNSS UTC Time | 14 | YYYYMMDDHHMMSS
|  |  | DAT | DAT |  | 6 |  | 1 |  |  | 1 | Report Type | 1 | 0¦2¦3¦4 |  |  |  | 0: Reserved.¦2: AT+GTDAT from Bluetooth¦3: AT+GTDAT from over the air¦4: AT+GTDAT triggered by events in AT+GTUDF¦
[8 empty] | 2 |  |  | 2 | Reserved | 0
[8 empty] | 3 |  |  | 3 | Reserved | 0
[8 empty] | 4 |  |  | 4 | Data to the Backend Server | <=1280 | ASCII Code
[8 empty] | 5 |  |  | 5 | GNSS Accuracy | <=2 | 0 – 50
[8 empty] | 6 |  |  | 6 | Speed | <=5 | 0.0 – 999.9 | [7 empty] | km/h
[8 empty] | 7 |  |  | 7 | Azimuth | <=3 | 0 – 359
[8 empty] | 8 |  |  | 8 | Altitude | <=8 | (–)xxxxx.x | [7 empty] | m
[8 empty] | 9 |  |  | 9 | Longitude | <=11 | (–)xxx.xxxxxx
[8 empty] | 10 |  |  | 10 | Latitude | <=10 | (–)xx.xxxxxx
[8 empty] | 11 |  |  | 11 | GNSS UTC Time | 14 | YYYYMMDDHHMMSS
[8 empty] | 12 |  |  | 12 | MCC | 4 | 0000 – 0FFF
[8 empty] | 13 |  |  | 13 | MNC | 4 | 0000 – 0FFF
[8 empty] | 14 |  |  | 14 | LAC | 4 | 0000 – FFFF
[8 empty] | 15 |  |  | 15 | Cell ID | 4¦8 | 0000 – FFFF¦00000000 – FFFFFFFF
[8 empty] | 16 |  |  | 16 | Position Append Mask | <= 2 | 00 – FF
[8 empty] | 17 |  |  | 17 | GNSS Satellite Number (Optional) | <=2 | 0 – 24
[8 empty] | 18 |  |  | 18 | Reserved | 0
[8 empty] | 19 |  |  | 19 | Reserved | 0
[8 empty] | 20 |  |  | 20 | Reserved | 0
[8 empty] | 21 |  |  | 21 | Reserved | 0
CDATA |  |  | CRD | CRD |  | 1 |  | 1 |  |  | 1 | Crash Counter | 2 | 00 – FF
[8 empty] | 2 |  |  | 2 | Data Type | 2 | 00 – 7F |  | 7F
[8 empty] | 3 |  |  | 3 | Total frame | <= 2 | 1 – 15
[8 empty] | 4 |  |  | 4 | Frame Number | <= 2 | 1 – 15
[8 empty] | 5 |  |  | 5 | Data | <=1200 | '0'-'9' 'a'-'f'
CINF |  |  | CAN | CAN |  | 1 |  | 1 |  |  | 1 | Distance Type | 2 | 0 – 1 |  |  |  | 0:Total distance acquired from CAN Chipset.¦1: Total distance obtained by calculation with GNSS.
[8 empty] | 156 |  |  | 156 | Report Type | <=2 | 0 – 2 |  |  |  | 0: Periodic report.¦1: RTO CAN report.¦2: Ignition event report.¦
[8 empty] | 2 |  |  | 2 | CANBUS Device State | 1 | 0¦1 |  |  |  | 0: Abnormal. ¦1: Normal.
[8 empty] | 3 |  |  | 3 | CANBUS Report Mask | <=8 | 0 – FFFFFFFF
[8 empty] | 4 |  |  | 4 | VIN | 17 | '0' - '9' 'A' - 'Z' except 'I', 'O', 'Q'
[8 empty] | 5 |  |  | 5 | Ignition Key | 1 | 0¦1¦2 |  |  |  | 0: Ignition off¦1: Ignition on¦2: Engine on
[8 empty] | 6 |  |  | 6 | Total Distance | <=12 | 0 – 99999999¦0 – 2147483647
[8 empty] | 7 |  |  | 7 | Total Fuel Used | <=9 | 0.00 – 999999.99 | [7 empty] | l
[8 empty] | 8 |  |  | 8 | Engine RPM | <=5 | 0 – 16383 | [7 empty] | rpm
[8 empty] | 9 |  |  | 9 | Vehicle Speed | <=4 | 0 – 6553 | [7 empty] | km/h
[8 empty] | 10 |  |  | 10 | Engine Coolant Temperature | <=4 | -40 – +215 | [7 empty] | ℃
[8 empty] | 11 |  |  | 11 | Fuel Consumption | <=6 | 0.0–999.9¦0.0–999.9
[8 empty] | 12 |  |  | 12 | Fuel Level | <=8 | 0.00–9999.99¦0.00 – 100.00
[8 empty] | 13 |  |  | 13 | Range | <=8 | 0 – 99999999 | [7 empty] | hm
[8 empty] | 14 |  |  | 14 | Accelerator Pedal Pressure | <=3 | 0 – 100 | [7 empty] | %
[8 empty] | 15 |  |  | 15 | Total Engine Hours | <=10 | 0.00 – 9999999.99 | [7 empty] | h
[8 empty] | 16 |  |  | 16 | Total Driving Time | <=10 | 0.00 – 9999999.99 | [7 empty] | h
[8 empty] | 17 |  |  | 17 | Total Engine Idle Time | <=10 | 0.00 – 9999999.99 | [7 empty] | h
[8 empty] | 18 |  |  | 18 | Total Idle Fuel Used | <=9 | 0.00 – 999999.99 | [7 empty] | l
[8 empty] | 19 |  |  | 19 | Axle Weight 2nd | <=5 | 0 – 65535 | [7 empty] | kg
[8 empty] | 20 |  |  | 20 | Tachograph Information | 4 | 00 – FFFF
[8 empty] | 21 |  |  | 21 | Detailed Information ¦ Indicators | 4 | 00 – FFFF |  | FFFF
[8 empty] | 22 |  |  | 22 | Lights | 2 | 0 – FF |  | 3F
[8 empty] | 23 |  |  | 23 | Doors | 2 | 0 – FF |  | 3F
[8 empty] | 24 |  |  | 24 | Total Vehicle Overspeed Time | <=10 | 0.00 – 9999999.99 | [7 empty] | h
[8 empty] | 25 |  |  | 25 | Total Vehicle Engine Overspeed Time | <=10 | 0.00 – 9999999.99 | [7 empty] | h
[8 empty] | 31 |  |  | 31 | CAN Report Expansion Mask | 8 | 00000000 – FFFFFFFF
[8 empty] | 32 |  |  | 32 | Ad-Blue Level | <=8 | 0.00–9999.99¦0.00 – 100.00 | [7 empty] | %
[8 empty] | 33 |  |  | 33 | Axle Weight 1st | <=5 | 0 – 65535 | [7 empty] | kg
[8 empty] | 34 |  |  | 34 | Axle Weight 3rd | <=5 | 0 – 65535 | [7 empty] | kg
[8 empty] | 35 |  |  | 35 | Axle Weight 4th | <=5 | 0 – 65535 | [7 empty] | kg
[8 empty] | 36 |  |  | 36 | Tachograph Overspeed Signal | 1 | 0¦1 |  |  |  | 0¦1
[8 empty] | 37 |  |  | 37 | Tachograph Vehicle Motion Signal | 1 | 0¦1 |  |  |  | 0¦1
[8 empty] | 38 |  |  | 38 | Tachograph Driving Direction | 1 | 0¦1 |  |  |  | 0¦1
[8 empty] | 39 |  |  | 39 | Analog Input Value | <=5 | 0 – 99999 | [7 empty] | mv
[8 empty] | 40 |  |  | 40 | Engine Braking Factor | <=10 | 0 – 4278190079
[8 empty] | 41 |  |  | 41 | Pedal Braking Factor | <=10 | 0 – 4278190079
[8 empty] | 42 |  |  | 42 | Total Accelerator Kick-downs | <=6 | 0 – 999999
[8 empty] | 43 |  |  | 43 | Total Effective Engine Speed Time | <=10 | 0.00 – 9999999.99 | [7 empty] | h
[8 empty] | 44 |  |  | 44 | Total Cruise Control Time | <=10 | 0.00 – 9999999.99 | [7 empty] | h
[8 empty] | 45 |  |  | 45 | Total Accelerator Kick-down Time | <=10 | 0.00 – 9999999.99 | [7 empty] | h
[8 empty] | 46 |  |  | 46 | Total Brake Applications | <=6 | 0 – 999999
[8 empty] | 47 |  |  | 47 | Tachograph Driver 1 Card Number | <=40 | ASCII
[8 empty] | 48 |  |  | 48 | Tachograph Driver 2 Card Number | <=40 | ASCII
[8 empty] | 49 |  |  | 49 | Tachograph Driver 1 Name | <=40 | '0'-'9' 'a'-'z' 'A'-'Z' '-' '_'
[8 empty] | 50 |  |  | 50 | Tachograph Driver 2 Name | <=40 | '0'-'9' 'a'-'z' 'A'-'Z' '-' '_'
[8 empty] | 51 |  |  | 51 | Registration Number | <=40 | ASCII
[8 empty] | 52 |  |  | 52 | Expansion Information | 4 | 0000 – FFFF
[8 empty] | 53 |  |  | 53 | Rapid Brakings | <=8 | 0 – 16711679
[8 empty] | 54 |  |  | 54 | Rapid Accelerations | <=8 | 0 – 16711679
[8 empty] | 55 |  |  | 55 | Engine Torque | <=3 | 0 – 100 | [7 empty] | %
[8 empty] | 141 |  |  | 141 | Reserved | 0
[8 empty] | 142 |  |  | 142 | Reserved | 0
[8 empty] | 143 |  |  | 143 | GNSS Accuracy | <=2 | 0 – 50
[8 empty] | 144 |  |  | 144 | Speed | <=5 | 0.0 – 999.9 | [7 empty] | km/h
[8 empty] | 145 |  |  | 145 | Azimuth | <=3 | 0 – 359
[8 empty] | 146 |  |  | 146 | Altitude | <=8 | (–)xxxxx.x | [7 empty] | m
[8 empty] | 147 |  |  | 147 | Longitude | <=11 | (–)xxx.xxxxxx
[8 empty] | 148 |  |  | 148 | Latitude | <=10 | (–)xx.xxxxxx
[8 empty] | 149 |  |  | 149 | GNSS UTC Time | 14 | YYYYMMDDHHMMSS
[8 empty] | 150 |  |  | 150 | MCC | 4 | 0000 – 0FFF
[8 empty] | 151 |  |  | 151 | MNC | 4 | 0000 – 0FFF
[8 empty] | 152 |  |  | 152 | LAC | 4 | 0000 – FFFF
[8 empty] | 153 |  |  | 153 | Cell ID | 4¦8 | 0000 – FFFF¦00000000 – FFFFFFFF
[8 empty] | 154 |  |  | 154 | Position Append Mask | 2 | 0 – FF
[8 empty] | 155 |  |  | 155 | GNSS Satellite Number (Optional) | <=2 | 0 – 15
CONR |  |  | HBD | HBD |  | 1 |  | 1 |  |  | 1
|  |  | ACK | ACK |  | 2 |  | 1 |  |  | 1 | Option | N

## position related-HEX
menu1 | code | image1 | menu2 | Command | Description2 | CommandID | image2 | sort | groupid | groupname | id | Parameter | Length | RangeFormat | Default | Filter | Type | RangeMx | Description | Enable | image3 | unit
POSI |  |  | TOW | TOW ¦ AIS ¦ DIS ¦ IOB ¦ SPD ¦ RTL ¦ DOG ¦ IGL ¦ VGL ¦ HBM ¦ EPS |  | 1 |  | 1 |  |  | 1 | Length | 2
[8 empty] | 2 |  |  | 2 | Device Type | 3 | 802004
[8 empty] | 3 |  |  | 3 | Protocol Version | 2 | 0000 – FFFF
[8 empty] | 4 |  |  | 4 | Firmware Version | 2 | 0000 – FFFF
[8 empty] | 5 |  |  | 5 | Unique ID | 8 | IMEI/Device Name
[8 empty] | 6 |  |  | 6 | Battery Level | 1 | 0 – 100
[8 empty] | 7 |  |  | 7 | External Power Supply Voltage | 2 | 0 – 32000
[8 empty] | 13 |  |  | 13 | Digital Input Status | 1 | 00 – 03 |  | 3
[8 empty] | 15 |  |  | 15 | Digital Output Status | 1 | 00 – 07 |  | 7
[8 empty] | 16 |  |  | 16 | Motion Status | 1 | 0x11¦0x12¦0x21¦0x22¦0x41¦0x42¦0x16¦0x1A |  |  |  | 0x11¦0x12¦0x21¦0x22¦0x41¦0x42¦0x16¦0x1A
[8 empty] | 17 |  |  | 17 | Satellites in Use | 1 | 0 – 24
[8 empty] | 18 |  |  | 18 | Report ID ¦ Report Type | 1
[8 empty] | 19 |  |  | 19 | Number | 1 | 1 – 1
[8 empty] | 20 |  |  | 20 | GNSS Accuracy | 1 | 0 – 50
[8 empty] | 21 |  |  | 21 | Speed | 3 | 0.0 – 999.9 | [7 empty] | km/h
[8 empty] | 22 |  |  | 22 | Azimuth | 2 | 0 – 359
[8 empty] | 23 |  |  | 23 | Altitude | 2
[8 empty] | 24 |  |  | 24 | Longitude | 4
[8 empty] | 25 |  |  | 25 | Latitude | 4
[8 empty] | 26 |  |  | 26 | GNSS UTC Time | 7 | YYYYMMDDHHMMSS
[8 empty] | 27 |  |  | 27 | MCC | 2 | 0000 – FFFF
[8 empty] | 28 |  |  | 28 | MNC | 2 | 0000 – FFFF
[8 empty] | 29 |  |  | 29 | LAC | 2 | 0000 – FFFF
[8 empty] | 30 |  |  | 30 | Cell ID | 4 | 00000000 – FFFFFFFF
[8 empty] | 31 |  |  | 31 | Reserved | 1 | 00
[8 empty] | 32 |  |  | 32 | Current Mileage | 3 | 0.0 – 65535.0 | [7 empty] | km
[8 empty] | 33 |  |  | 33 | Total Mileage | 5 | 0.0 – 4294967.0 | [7 empty] | km
[8 empty] | 34 |  |  | 34 | Current Hour Meter Count | 3 | HHMMSS
[8 empty] | 35 |  |  | 35 | Total Hour Meter Count | 6 | HHHHHHHHMMSS
[8 empty] | 38 |  |  | 38 | CAN Data | <=400
|  |  | FRI | FRI |  | 2 |  | 1 |  |  | 1 | Length | 2
[8 empty] | 2 |  |  | 2 | Device Type | 3 | 802004
[8 empty] | 3 |  |  | 3 | Protocol Version | 2 | 0000 – FFFF
[8 empty] | 4 |  |  | 4 | Firmware Version | 2 | 0000 – FFFF
[8 empty] | 5 |  |  | 5 | Unique ID | 8 | IMEI/Device Name
[8 empty] | 6 |  |  | 6 | Battery Level | 1 | 0 – 100
[8 empty] | 7 |  |  | 7 | External Power Voltage | 2 | 0 – 32000
[8 empty] | 13 |  |  | 13 | Digital Input Status | 1 | 00 – 03
[8 empty] | 15 |  |  | 15 | Digital Output Status | 1 | 00 – 07
[8 empty] | 16 |  |  | 16 | Motion Status | 1 | 0x11¦0x12¦0x21¦0x22¦0x41¦0x42¦0x16¦0x1A |  |  |  | 0x11¦0x12¦0x21¦0x22¦0x41¦0x42¦0x16¦0x1A
[8 empty] | 17 |  |  | 17 | Satellites in Use | 1 | 0 – 24
[8 empty] | 18 |  |  | 18 | Report ID / Report Type | 1
[8 empty] | 19 |  |  | 19 | Number | 1 | 1 – 15
[8 empty] | 20 |  |  | 20 | GNSS Accuracy | 1 | 0 – 50
[8 empty] | 21 |  |  | 21 | Speed | 3 | 0.0 – 999.9 | [7 empty] | km/h
[8 empty] | 22 |  |  | 22 | Azimuth | 2 | 0 – 359
[8 empty] | 23 |  |  | 23 | Altitude | 2
[8 empty] | 24 |  |  | 24 | Longitude | 4
[8 empty] | 25 |  |  | 25 | Latitude | 4
[8 empty] | 26 |  |  | 26 | GNSS UTC Time | 7 | YYYYMMDDHHMMSS
[8 empty] | 27 |  |  | 27 | MCC | 2 | 0000 – FFFF
[8 empty] | 28 |  |  | 28 | MNC | 2 | 0000 – FFFF
[8 empty] | 29 |  |  | 29 | LAC | 2 | 0000 – FFFF
[8 empty] | 30 |  |  | 30 | Cell ID | 4 | 00000000 – FFFFFFFF
[8 empty] | 31 |  |  | 31 | GNSS Trigger Type | 1 | 00 – 04
[8 empty] | 32 |  |  | 32 | Current Mileage | 3 | 0.0 – 65535.0 | [7 empty] | km
[8 empty] | 33 |  |  | 33 | Total Mileage | 5 | 0.0 – 4294967.0 | [7 empty] | km
[8 empty] | 34 |  |  | 34 | Current Hour Meter Count | 3 | HHMMSS
[8 empty] | 35 |  |  | 35 | Total Hour Meter Count | 6 | HHHHHHHHMMSS
[8 empty] | 36 |  |  | 36 | CAN Data | <=400
|  |  | LBC | LBC |  | 3 |  | 1 |  |  | 1 | Length | 2
[8 empty] | 2 |  |  | 2 | Device Type | 3 | 802004
[8 empty] | 3 |  |  | 3 | Protocol Version | 2 | 0000 – FFFF
[8 empty] | 4 |  |  | 4 | Firmware Version | 2 | 0000 – FFFF
[8 empty] | 5 |  |  | 5 | Unique ID | 8 | IMEI/Device Name
[8 empty] | 6 |  |  | 6 | Battery Level | 1 | 0 – 100
[8 empty] | 7 |  |  | 7 | External Power Voltage | 2 | 0 – 32000
[8 empty] | 13 |  |  | 13 | Digital Input Status | 1 | 00 – 03
[8 empty] | 15 |  |  | 15 | Digital Output Status | 1 | 00 – 07
[8 empty] | 16 |  |  | 16 | Motion Status | 1 | 0x11¦0x12¦0x21¦0x22¦0x41¦0x42¦0x16¦0x1A |  |  |  | 0x11¦0x12¦0x21¦0x22¦0x41¦0x42¦0x16¦0x1A
[8 empty] | 17 |  |  | 17 | Satellites in Use | 1 | 0 – 24
[8 empty] | 18 |  |  | 18 | Report ID / Report Type | 1
[8 empty] | 19 |  |  | 19 | Number Length ¦ Number Type | 1
[8 empty] | 20 |  |  | 20 | Phone Number | <=10
[8 empty] | 21 |  |  | 21 | Number | 1 | 1 |  |  |  | 1¦
[8 empty] | 22 |  |  | 22 | GNSS Accuracy | 1 | 0 – 50
[8 empty] | 23 |  |  | 23 | Speed | 3 | 0.0 – 999.9 | [7 empty] | km/h
[8 empty] | 24 |  |  | 24 | Azimuth | 2 | 0 – 359
[8 empty] | 25 |  |  | 25 | Altitude | 2
[8 empty] | 26 |  |  | 26 | Longitude | 4
[8 empty] | 27 |  |  | 27 | Latitude | 4
[8 empty] | 28 |  |  | 28 | GNSS UTC Time | 7 | YYYYMMDDHHMMSS
[8 empty] | 29 |  |  | 29 | MCC | 2 | 0000 – FFFF
[8 empty] | 30 |  |  | 30 | MNC | 2 | 0000 – FFFF
[8 empty] | 31 |  |  | 31 | LAC | 2 | 0000 – FFFF
[8 empty] | 32 |  |  | 32 | Cell ID | 4 | 00000000 – FFFFFFFF
[8 empty] | 33 |  |  | 33 | Reserved | 1 | 00
[8 empty] | 34 |  |  | 34 | Current Mileage | 3 | 0.0 – 65535.0 | [7 empty] | km
[8 empty] | 35 |  |  | 35 | Total Mileage | 5 | 0.0 – 4294967.0 | [7 empty] | km
[8 empty] | 36 |  |  | 36 | Current Hour Meter Count | 3 | HHMMSS
[8 empty] | 37 |  |  | 37 | Total Hour Meter Count | 6 | HHHHHHHHMMSS
[8 empty] | 40 |  |  | 40 | CAN Data | <=400
|  |  | SOS | SOS |  | 4 |  | 1 |  |  | 1 | Length | 2
[8 empty] | 2 |  |  | 2 | Device Type | 3 | 802004
[8 empty] | 3 |  |  | 3 | Protocol Version | 2 | 0000 – FFFF
[8 empty] | 4 |  |  | 4 | Firmware Version | 2 | 0000 – FFFF
[8 empty] | 5 |  |  | 5 | Unique ID | 8 | IMEI/Device Name
[8 empty] | 6 |  |  | 6 | Battery Level | 1 | 0 – 100
[8 empty] | 7 |  |  | 7 | External Power Voltage | 2 | 0 – 32000
[8 empty] | 13 |  |  | 13 | Digital Input Status | 1 | 00 – 03
[8 empty] | 15 |  |  | 15 | Digital Output Status | 1 | 00 – 07
[8 empty] | 16 |  |  | 16 | Motion Status | 1 | 0x11¦0x12¦0x21¦0x22¦0x41¦0x42¦0x16¦0x1A |  |  |  | 0x11¦0x12¦0x21¦0x22¦0x41¦0x42¦0x16¦0x1A
[8 empty] | 17 |  |  | 17 | Satellites in Use | 1 | 0 – 24
[8 empty] | 18 |  |  | 18 | Report ID / Report Type | 1
[8 empty] | 19 |  |  | 19 | Reserved | 1
[8 empty] | 20 |  |  | 20 | Number | 1 | 1 |  |  |  | 1¦
[8 empty] | 21 |  |  | 21 | GNSS Accuracy | 1 | 0 – 50
[8 empty] | 22 |  |  | 22 | Speed | 3 | 0.0 – 999.9 | [7 empty] | km/h
[8 empty] | 23 |  |  | 23 | Azimuth | 2 | 0 – 359
[8 empty] | 24 |  |  | 24 | Altitude | 2
[8 empty] | 25 |  |  | 25 | Longitude | 4
[8 empty] | 26 |  |  | 26 | Latitude | 4
[8 empty] | 27 |  |  | 27 | GNSS UTC Time | 7 | YYYYMMDDHHMMSS
[8 empty] | 28 |  |  | 28 | MCC | 2 | 0000 – FFFF
[8 empty] | 29 |  |  | 29 | MNC | 2 | 0000 – FFFF
[8 empty] | 30 |  |  | 30 | LAC | 2 | 0000 – FFFF
[8 empty] | 31 |  |  | 31 | Cell ID | 4 | 00000000 – FFFFFFFF
[8 empty] | 32 |  |  | 32 | Reserved | 1 | 00
[8 empty] | 33 |  |  | 33 | Current Mileage | 3 | 0.0 – 65535.0 | [7 empty] | km
[8 empty] | 34 |  |  | 34 | Total Mileage | 5 | 0.0 – 4294967.0 | [7 empty] | km
[8 empty] | 35 |  |  | 35 | Current Hour Meter Count | 3 | HHMMSS
[8 empty] | 36 |  |  | 36 | Total Hour Meter Count | 6 | HHHHHHHHMMSS
[8 empty] | 39 |  |  | 39 | CAN Data | <=400
|  |  | IDA | IDA |  | 5 |  | 1 |  |  | 1 | Length | 2
[8 empty] | 2 |  |  | 2 | Device Type | 3 | 802004
[8 empty] | 3 |  |  | 3 | Protocol Version | 2 | 0000 – FFFF
[8 empty] | 4 |  |  | 4 | Firmware Version | 2 | 0000 – FFFF
[8 empty] | 5 |  |  | 5 | Unique ID | 8 | IMEI/Device Name
[8 empty] | 6 |  |  | 6 | Battery Level | 1 | 0 – 100
[8 empty] | 7 |  |  | 7 | External Power Voltage | 2 | 0 – 32000
[8 empty] | 13 |  |  | 13 | Digital Input Status | 1 | 00 – 03
[8 empty] | 15 |  |  | 15 | Digital Output Status | 1 | 00 – 07
[8 empty] | 16 |  |  | 16 | Motion Status | 1 | 0x11¦0x12¦0x21¦0x22¦0x41¦0x42¦0x16¦0x1A |  |  |  | 0x11¦0x12¦0x21¦0x22¦0x41¦0x42¦0x16¦0x1A
[8 empty] | 17 |  |  | 17 | Satellites in Use | 1 | 0 – 24
[8 empty] | 18 |  |  | 18 | Report ID / Report Type | 1 | 00
[8 empty] | 19 |  |  | 19 | ID Length | 1 | 6 – 6
[8 empty] | 20 |  |  | 20 | ID | <=0E | ASCII (not including ‘=’ and ‘,’)
[8 empty] | 21 |  |  | 21 | ID Report Type | 1 | 0 – 2 |  |  |  | 0: The ID is unauthorized or IDA function is disabled.¦1: The ID is authorized.¦2: The ID has logged out.
[8 empty] | 22 |  |  | 22 | Number | 1 | 1 |  |  |  | 1¦
[8 empty] | 23 |  |  | 23 | GNSS Accuracy | 1 | 0 – 50
[8 empty] | 24 |  |  | 24 | Speed | 3 | 0.0 – 999.9 | [7 empty] | km/h
[8 empty] | 25 |  |  | 25 | Azimuth | 2 | 0 – 359
[8 empty] | 26 |  |  | 26 | Altitude | 2
[8 empty] | 27 |  |  | 27 | Longitude | 4
[8 empty] | 28 |  |  | 28 | Latitude | 4
[8 empty] | 29 |  |  | 29 | GNSS UTC Time | 7 | YYYYMMDDHHMMSS
[8 empty] | 30 |  |  | 30 | MCC | 2 | 0000 – FFFF
[8 empty] | 31 |  |  | 31 | MNC | 2 | 0000 – FFFF
[8 empty] | 32 |  |  | 32 | LAC | 2 | 0000 – FFFF
[8 empty] | 33 |  |  | 33 | Cell ID | 4 | 00000000 – FFFFFFFF
[8 empty] | 34 |  |  | 34 | Reserved | 1 | 00
[8 empty] | 35 |  |  | 35 | Current Mileage | 3 | 0.0 – 65535.0 | [7 empty] | km
[8 empty] | 36 |  |  | 36 | Total Mileage | 5 | 0.0 – 4294967.0 | [7 empty] | km
[8 empty] | 37 |  |  | 37 | Current Hour Meter Count | 3 | HHMMSS
[8 empty] | 38 |  |  | 38 | Total Hour Meter Count | 6 | HHHHHHHHMMSS
[8 empty] | 41 |  |  | 41 | CAN Data | <=400
|  |  | ERI | ERI |  | 6 |  | 1 |  |  | 1 | ERI Mask | 4 | 00000000 – FFFFFFFF
[8 empty] | 2 |  |  | 2 | Length | 2
[8 empty] | 3 |  |  | 3 | Device Type | 3 | 802004
[8 empty] | 4 |  |  | 4 | Protocol Version | 2 | 0000 – FFFF
[8 empty] | 5 |  |  | 5 | Firmware Version | 2 | 0000 – FFFF
[8 empty] | 6 |  |  | 6 | Unique ID | 8 | IMEI
[8 empty] | 7 |  |  | 7 | Battery Level | 1 | 0 – 100
[8 empty] | 8 |  |  | 8 | External Power Voltage | 2 | 0 – 32000
[8 empty] | 14 |  |  | 14 | Digital Input Status | 1 | 00 – 03
[8 empty] | 16 |  |  | 16 | Digital Output Status | 1 | 00 – 07
[8 empty] | 17 |  |  | 17 | Motion Status | 1 | 0x11¦0x12¦0x21¦0x22¦0x41¦0x42¦0x16¦0x1A |  |  |  | 0x11¦0x12¦0x21¦0x22¦0x41¦0x42¦0x16¦0x1A
[8 empty] | 18 |  |  | 18 | Satellites in Use | 1 | 0 – 24
[8 empty] | 19 |  |  | 19 | Report ID / Report Type | 1
[8 empty] | 20 |  |  | 20 | Reserved | 1 | 00
[8 empty] | 41 |  |  | 41 | Bluetooth Accessory Data (Optional)
[8 empty] | 42 |  |  | 42 | Bluetooth Accessory Number | 1 | 0 – 10
[8 empty] | 43 |  |  | 43 | Index | 1 | 0 – 9
[8 empty] | 44 |  |  | 44 | Accessory Type | 1 | 0 – 2¦6 – 8¦10 – 13 |  |  |  | 0: No Bluetooth accessory¦1: Escort Bluetooth Accessory¦2: Beacon temperature sensor.¦6: Beacon Multi-Functional Sensor.¦7: Techonoton accessory. ¦8: External Input Output Bluetooth Accessory.¦10: Mechatronics Bluetooth accessory¦11: Magnet Bluetooth accessory.¦12: BLE TPMS sensor.¦13: Relay Bluetooth accessory.¦
[8 empty] | 45 |  |  | 45 | Accessory Model | 1 | 0 – 5 |  |  |  | 0¦1¦2¦3¦4¦5
[8 empty] | 46 |  |  | 46 | Raw Data Length | 2 | 0000 – FFFF
[8 empty] | 47 |  |  | 47 | Raw Data(Optional)
[8 empty] | 48 |  |  | 48 | Accessory Append Mask | 2 | 0 – FFFF
[8 empty] | 49 |  |  | 49 | Accessory Name(Optional) | <=21 | '0'-'9' 'a'-'z' 'A'-'Z' '-' '_'
[8 empty] | 50 |  |  | 50 | Accessory MAC(Optional) | 6 | 000000000000 – FFFFFFFFFFFF
[8 empty] | 51 |  |  | 51 | Accessory Status(Optional) | 1 | 0 – 1
[8 empty] | 52 |  |  | 52 | Accessory Battery Level(Optional) | 2 | 0 – 5000 | [7 empty] | mV
[8 empty] | 53 |  |  | 53 | Accessory Temperature(Optional) | 1 | -40 – 80
[8 empty] | 54 |  |  | 54 | Accessory Humidity(Optional) | 1 | 0 – 100 | [7 empty] | %(rh)
[8 empty] | 55 |  |  | 55 | Accessory Output status(Optional) | 1 | 00 – 03
[8 empty] | 56 |  |  | 56 | Accessory Digital Input status(Optional) | 1 | 00 – 01
[8 empty] | 57 |  |  | 57 | Accessory Analog Input voltage(Optional) | 2 | 0 – 32000 | [7 empty] | mV
[8 empty] | 58 |  |  | 58 | Accessory Mode(Optional) | 1 | 0 – 10
[8 empty] | 59 |  |  | 59 | Accessory Event(Optional) | 1 | 0 – 2
[8 empty] | 60 |  |  | 60 | Tire pressure(Optional) | 2 | 0 – 500 | [7 empty] | kpa
[8 empty] | 61 |  |  | 61 | Timestamp(Optional) | 7 | YYYYMMDDHHMMSS
[8 empty] | 62 |  |  | 62 | Enhanced Temperature(Optional) | 2 | -40.00 – 80.00 | [7 empty] | °C
[8 empty] | 63 |  |  | 63 | Magnet ID(Optional) | 1 | 00 – FF
[8 empty] | 64 |  |  | 64 | MAG Event Counter(Optional) | 2 | 0 – 32767
[8 empty] | 65 |  |  | 65 | Magnet state(Optional) | 1 | 0 – 1
[8 empty] | 66 |  |  | 66 | Accessory Battery Percentage(Optional) | 1 | 0 – 100 | [7 empty] | %
[8 empty] | 67 |  |  | 67 | Relay state(Optional) | 1 | 0 – 1
[8 empty] | 89 |  |  | 89 | Number | 1 | 1 – 15
[8 empty] | 90 |  |  | 90 | GNSS Accuracy | 1 | 0 – 50
[8 empty] | 91 |  |  | 91 | Speed | 3 | 0.0 – 999.9 | [7 empty] | km/h
[8 empty] | 92 |  |  | 92 | Azimuth | 2 | 0 – 359
[8 empty] | 93 |  |  | 93 | Altitude | 2
[8 empty] | 94 |  |  | 94 | Longitude | 4
[8 empty] | 95 |  |  | 95 | Latitude | 4
[8 empty] | 96 |  |  | 96 | GNSS UTC Time | 7 | YYYYMMDDHHMMSS
[8 empty] | 97 |  |  | 97 | MCC | 2 | 0000 – FFFF
[8 empty] | 98 |  |  | 98 | MNC | 2 | 0000 – FFFF
[8 empty] | 99 |  |  | 99 | LAC | 2 | 0000 – FFFF
[8 empty] | 100 |  |  | 100 | Cell ID | 4 | 00000000 – FFFFFFFF
[8 empty] | 101 |  |  | 101 | GNSS Trigger Type | 1 | 00 – 04
[8 empty] | 102 |  |  | 102 | Current Mileage | 3 | 0.0 – 65535.0 | [7 empty] | km
[8 empty] | 103 |  |  | 103 | Total Mileage | 5 | 0.0 – 4294967.0 | [7 empty] | km
[8 empty] | 104 |  |  | 104 | Current Hour Meter Count | 3 | HHMMSS
[8 empty] | 105 |  |  | 105 | Total Hour Meter Count | 6 | HHHHHHHHMMSS
[8 empty] | 108 |  |  | 108 | CAN Data | <=400
|  |  | GIN | GIN ¦ GOT |  | 7 |  | 1 |  |  | 1 | Length | 2
[8 empty] | 2 |  |  | 2 | Device Type | 3 | 802004
[8 empty] | 3 |  |  | 3 | Protocol Version | 2 | 0000 – FFFF
[8 empty] | 4 |  |  | 4 | Firmware Version | 2 | 0000 – FFFF
[8 empty] | 5 |  |  | 5 | Unique ID | 8 | IMEI/Device Name
[8 empty] | 6 |  |  | 6 | Battery Level | 1 | 0 – 100
[8 empty] | 7 |  |  | 7 | External Power Voltage | 2 | 0 – 32000
[8 empty] | 13 |  |  | 13 | Digital Input Status | 1 | 00 – 03
[8 empty] | 15 |  |  | 15 | Digital Output Status | 1 | 00 – 07
[8 empty] | 16 |  |  | 16 | Motion Status | 1 | 0x11¦0x12¦0x21¦0x22¦0x41¦0x42¦0x16¦0x1A |  |  |  | 0x11¦0x12¦0x21¦0x22¦0x41¦0x42¦0x16¦0x1A
[8 empty] | 17 |  |  | 17 | Satellites in Use | 1 | 0 – 24
[8 empty] | 18 |  |  | 18 | Area Type | 1 | 0 – 1
[8 empty] | 19 |  |  | 19 | Mask Group | 1 | 00 – 1F
[8 empty] | 20 |  |  | 20 | Area Mask Group 1 | 8 | 0000000000000001 – FFFFFFFFFFFFFFFF
[8 empty] | 21 |  |  | 21 | Area Mask Group 2 | 8 | 0000000000000001 – FFFFFFFFFFFFFFFF
[8 empty] | 22 |  |  | 22 | Area Mask Group 3 | 8 | 0000000000000001 – FFFFFFFFFFFFFFFF
[8 empty] | 46 |  |  | 46 | Area Mask Group 4 | 8 | 0000000000000001 – FFFFFFFFFFFFFFFF
[8 empty] | 23 |  |  | 23 | Number | 1 | 1 |  |  |  | 1¦
[8 empty] | 24 |  |  | 24 | GNSS Accuracy | 1 | 0 – 50
[8 empty] | 25 |  |  | 25 | Speed | 3 | 0.0 – 999.9 | [7 empty] | km/h
[8 empty] | 26 |  |  | 26 | Azimuth | 2 | 0 – 359
[8 empty] | 27 |  |  | 27 | Altitude | 2
[8 empty] | 28 |  |  | 28 | Longitude | 4
[8 empty] | 29 |  |  | 29 | Latitude | 4
[8 empty] | 30 |  |  | 30 | GNSS UTC Time | 7 | YYYYMMDDHHMMSS
[8 empty] | 31 |  |  | 31 | MCC | 2 | 0000 – FFFF
[8 empty] | 32 |  |  | 32 | MNC | 2 | 0000 – FFFF
[8 empty] | 33 |  |  | 33 | LAC | 2 | 0000 – FFFF
[8 empty] | 34 |  |  | 34 | Cell ID | 4 | 00000000 – FFFFFFFF
[8 empty] | 35 |  |  | 35 | Reserved | 1 | 00
[8 empty] | 36 |  |  | 36 | Current Mileage | 3 | 0.0 – 65535.0 | [7 empty] | km
[8 empty] | 37 |  |  | 37 | Total Mileage | 5 | 0.0 – 4294967.0 | [7 empty] | km
[8 empty] | 38 |  |  | 38 | Current Hour Meter Count | 3 | HHMMSS
[8 empty] | 39 |  |  | 39 | Total Hour Meter Count | 6 | HHHHHHHHMMSS
[8 empty] | 42 |  |  | 42 | CAN Data | <=400
|  |  | SPE | SPE |  | 9 |  | 1 |  |  | 1 | Length | 2
[8 empty] | 2 |  |  | 2 | Device Type | 3 | 802004
[8 empty] | 3 |  |  | 3 | Protocol Version | 2 | 0000 – FFFF
[8 empty] | 4 |  |  | 4 | Firmware Version | 2 | 0000 – FFFF
[8 empty] | 5 |  |  | 5 | Unique ID | 8 | IMEI/Device Name
[8 empty] | 6 |  |  | 6 | Battery Level | 1 | 0 – 100
[8 empty] | 7 |  |  | 7 | External Power Voltage | 2 | 0 – 32000
[8 empty] | 13 |  |  | 13 | Digital Input Status | 1 | 00 – 03
[8 empty] | 15 |  |  | 15 | Digital Output Status | 1 | 00 – 07
[8 empty] | 16 |  |  | 16 | Motion Status | 1 | 0x11¦0x12¦0x21¦0x22¦0x41¦0x42¦0x16¦0x1A |  |  |  | 0x11¦0x12¦0x21¦0x22¦0x41¦0x42¦0x16¦0x1A
[8 empty] | 17 |  |  | 17 | Satellites in Use | 1 | 0 – 24
[8 empty] | 18 |  |  | 18 | Report ID / Report Type | 1
[8 empty] | 19 |  |  | 19 | Group ID | 1 | 0 – 19
[8 empty] | 20 |  |  | 20 | Reserved | 2 | 0000
[8 empty] | 21 |  |  | 21 | Number | 1 | 1 |  |  |  | 1¦
[8 empty] | 22 |  |  | 22 | GNSS Accuracy | 1 | 0 – 50
[8 empty] | 23 |  |  | 23 | Speed | 3 | 0.0 – 999.9 | [7 empty] | km/h
[8 empty] | 24 |  |  | 24 | Azimuth | 2 | 0 – 359
[8 empty] | 25 |  |  | 25 | Altitude | 2
[8 empty] | 26 |  |  | 26 | Longitude | 4
[8 empty] | 27 |  |  | 27 | Latitude | 4
[8 empty] | 28 |  |  | 28 | GNSS UTC Time | 7 | YYYYMMDDHHMMSS
[8 empty] | 29 |  |  | 29 | MCC | 2 | 0000 – FFFF
[8 empty] | 30 |  |  | 30 | MNC | 2 | 0000 – FFFF
[8 empty] | 31 |  |  | 31 | LAC | 2 | 0000 – FFFF
[8 empty] | 32 |  |  | 32 | Cell ID | 4 | 00000000 – FFFFFFFF
[8 empty] | 33 |  |  | 33 | Reserved | 1
[8 empty] | 34 |  |  | 34 | Current Mileage | 3 | 0.0 – 65535.0 | [7 empty] | km
[8 empty] | 35 |  |  | 35 | Total Mileage | 5 | 0.0 – 4294967.0 | [7 empty] | km
[8 empty] | 36 |  |  | 36 | Current Hour Meter Count | 3 | HHMMSS
[8 empty] | 37 |  |  | 37 | Total Hour Meter Count | 6 | HHHHHHHHMMSS
[8 empty] | 40 |  |  | 40 | CAN Data | <=400
DINF |  |  | INF | INF |  | 1 |  | 1 |  |  | 1 | INF Expansion Mask | 2 | 0000 – FFFF
[8 empty] | 2 |  |  | 2 | INF Expansion2 Mask | 2 | 0000 – FFFF
[8 empty] | 3 |  |  | 3 | Length | 2
[8 empty] | 4 |  |  | 4 | Unique ID | 8 | IMEI/Device Name
[8 empty] | 5 |  |  | 5 | Device Type | 3 | 802004
[8 empty] | 6 |  |  | 6 | Protocol Version | 2 | 0000 – FFFF
[8 empty] | 7 |  |  | 7 | Firmware Version | 2 | 0000 – FFFF
[8 empty] | 8 |  |  | 8 | +RESP:GTVER
[8 empty] | 9 |  |  | 9 | Hardware Version | 2 | 0000 – FFFF
[8 empty] | 10 |  |  | 10 | Reserved | 2 | 0000
[8 empty] | 11 |  |  | 11 | Reserved | 2 | 0000
[8 empty] | 12 |  |  | 12 | +RESP:GTIOS
[8 empty] | 13 |  |  | 13 | Reserved | 1 | 00
[8 empty] | 14 |  |  | 14 | Reserved | 2 | 0000
[8 empty] | 15 |  |  | 15 | Reserved | 2 | 0000
[8 empty] | 16 |  |  | 16 | Reserved | 2 | 0000
[8 empty] | 17 |  |  | 17 | Reserved | 1 | 00
[8 empty] | 18 |  |  | 18 | Reserved | 2 | 0000
[8 empty] | 19 |  |  | 19 | Reserved | 2 | 0000
[8 empty] | 20 |  |  | 20 | Reserved | 2 | 0000
[8 empty] | 21 |  |  | 21 | Digital Input Status | 1 | 00 – 03
[8 empty] | 22 |  |  | 22 | Digital Output Status | 1 | 00 – 07
[8 empty] | 23 |  |  | 23 | Pin Mask | 1 | 00 – 0F
[8 empty] | 24 |  |  | 24 | +RESP:GTGPS
[8 empty] | 25 |  |  | 25 | Motion Status | 1 | 0x11¦0x12¦0x21¦0x22¦0x41¦0x42¦0x16¦0x1A |  |  |  | 0x11¦0x12¦0x21¦0x22¦0x41¦0x42¦0x16¦0x1A
[8 empty] | 26 |  |  | 26 | Reserved | 1 | 00
[8 empty] | 27 |  |  | 27 | Satellites in Use | 1 | 0 – 24
[8 empty] | 28 |  |  | 28 | Enable Power Saving ¦ OWH Mode ¦ Outside Working Hours ¦ AGPS | 1
[8 empty] | 29 |  |  | 29 | Last Fix UTC Time | 7 | YYYYMMDDHHMMSS
[8 empty] | 30 |  |  | 30 | Reserved | 1 | 00
[8 empty] | 31 |  |  | 31 | FRI Discard No Fix | 1 | 0¦1 |  |  |  | 0: Enable report.¦1: Disable report.
[8 empty] | 32 |  |  | 32 | Report Composition Mask | 2
[8 empty] | 33 |  |  | 33 | IGN Interval | 3
[8 empty] | 34 |  |  | 34 | IGF Interval | 3
[8 empty] | 35 |  |  | 35 | Reserved | 2 | 0000
[8 empty] | 36 |  |  | 36 | Reserved | 1 | 00
[8 empty] | 37 |  |  | 37 | +RESP:GTBAT
[8 empty] | 38 |  |  | 38 | Main Supply ¦ Backup Battery On ¦ Charging ¦ LED State ¦ Backup Battery Charge Mode | 1
[8 empty] | 39 |  |  | 39 | External Power Supply VCC | 2 | 0 – 32000
[8 empty] | 40 |  |  | 40 | Backup Battery VCC | 2 | 0 – 4500 | [7 empty] | mV
[8 empty] | 41 |  |  | 41 | Backup Battery Level | 1 | 0 – 100
[8 empty] | 42 |  |  | 42 | +RESP:GTCID
[8 empty] | 43 |  |  | 43 | ICCID | 10 | ICCID
[8 empty] | 44 |  |  | 44 | +RESP:GTCSQ
[8 empty] | 45 |  |  | 45 | CSQ RSSI¦RSRP | 1 | 0 – 31¦99 – 99¦0 – 97¦255 – 255
[8 empty] | 46 |  |  | 46 | CSQ BER | 1 | 0 – 7¦99 – 99
[8 empty] | 47 |  |  | 47 | +RESP:GTTMZ
[8 empty] | 48 |  |  | 48 | Time Zone Offset Sign ¦ Enable Daylight Saving ¦ Network Time Checking | 1
[8 empty] | 49 |  |  | 49 | Time Zone Offset | 2 | HHMM
[8 empty] | 50 |  |  | 50 | +RESP:GTGSM
[8 empty] | 51 |  |  | 51 | GIR Trigger Type | 1
[8 empty] | 52 |  |  | 52 | Cell Number | 1
[8 empty] | 53 |  |  | 53 | MCC | 2
[8 empty] | 54 |  |  | 54 | MNC | 2
[8 empty] | 55 |  |  | 55 | LAC | 2
[8 empty] | 56 |  |  | 56 | Cell ID | 4 | 00000000 – FFFFFFFF
[8 empty] | 57 |  |  | 57 | Reserved | 1 | 00
[8 empty] | 58 |  |  | 58 | RX Level | 1
[8 empty] | 66 |  |  | 66 | +RESP:GTGSV
[8 empty] | 67 |  |  | 67 | +RESP:GTRSV
[8 empty] | 68 |  |  | 68 | +RESP:GTBSV
[8 empty] | 148 |  |  | 148 | +RESP:GTASV
[8 empty] | 69 |  |  | 69 | SV Count | 1
[8 empty] | 70 |  |  | 70 | SV ID | 1
[8 empty] | 71 |  |  | 71 | SV Power | 1
[8 empty] | 72 |  |  | 72 | …
[8 empty] | 73 |  |  | 73 | SV ID | 1
[8 empty] | 74 |  |  | 74 | SV Power | 1
[8 empty] | 79 |  |  | 79 | +RESP:GTCVN
[8 empty] | 80 |  |  | 80 | CAN100 SW Version Length | 1 | 0 – 10
[8 empty] | 81 |  |  | 81 | CAN100 SW Version | <=10
[8 empty] | 82 |  |  | 82 | +RESP:GTCSN
[8 empty] | 83 |  |  | 83 | CAN100 Serial Number length | 1 | 0 – 10
[8 empty] | 84 |  |  | 84 | CAN100 Serial Number | <=10
[8 empty] | 92 |  |  | 92 | +RESP:GTCML
[8 empty] | 93 |  |  | 93 | CAN100 Car Model ID | 2 | 0x0000 – 0xFFFF
[8 empty] | 94 |  |  | 94 | CAN100 Car Name Length | 1 | 0 – 50
[8 empty] | 95 |  |  | 95 | CAN100 Car Name | <=50
[8 empty] | 96 |  |  | 96 | CAN100 Sync Status | 1 | 1 – 4
[8 empty] | 104 |  |  | 104 | +RESP:GTSCS
[8 empty] | 105 |  |  | 105 | Self Calibration Status | 1 | 0 – 2 |  |  |  | 0: Self-calibration is disabled.¦1: Self-calibration is not done.¦2: Self-calibration is successful.
[8 empty] | 106 |  |  | 106 | X_Forward | 1 | -100 – 100
[8 empty] | 107 |  |  | 107 | Y_Forward | 1 | -100 – 100
[8 empty] | 108 |  |  | 108 | Z_Forward | 1 | -100 – 100
[8 empty] | 109 |  |  | 109 | X_Side | 1 | -100 – 100
[8 empty] | 110 |  |  | 110 | Y_Side | 1 | -100 – 100
[8 empty] | 111 |  |  | 111 | Z_Side | 1 | -100 – 100
[8 empty] | 112 |  |  | 112 | X_Vertical | 1 | -100 – 100
[8 empty] | 113 |  |  | 113 | Y_Vertical | 1 | -100 – 100
[8 empty] | 114 |  |  | 114 | Z_Vertical | 1 | -100 – 100
[8 empty] | 136 |  |  | 136 | +RESP:GTBTI
[8 empty] | 137 |  |  | 137 | Bluetooth Name | <=20 | '0'-'9' 'a'-'z' 'A'-'Z' '-' '_'
[8 empty] | 138 |  |  | 138 | Bluetooth MAC Address | 6 | 000000000000 – FFFFFFFFFFFF
[8 empty] | 139 |  |  | 139 | Bluetooth State | 1 | 0¦1 |  |  |  | 0: The Bluetooth is not connected.¦1: The Bluetooth is connected.
[8 empty] | 140 |  |  | 140 | Connected Device Number | 1 | 0 – 11
[8 empty] | 141 |  |  | 141 | Peer Name | <=20 | '0'-'9' 'a'-'z' 'A'-'Z' '-' '_'
[8 empty] | 142 |  |  | 142 | Peer MAC Address | 6 | 000000000000 – FFFFFFFFFFFF
[8 empty] | 143 |  |  | 143 | Role | 1 | 0¦1 |  |  |  | 0: Master¦1: Slave¦
[8 empty] | 144 |  |  | 144 | Real-Time State | 1 | 0 – 1
[8 empty] | 145 |  |  | 145 | Ghost Battery Percentage | 1 | 0 – 100
[8 empty] | 146 |  |  | 146 | Ghost Status | 2 | 0000 – FFFF
[8 empty] | 147 |  |  | 147 | Network Type | 1 | 00 – 03
|  |  | ATI | ATI |  | 2 |  | 1 |  |  | 1 | Length | 1
[8 empty] | 2 |  |  | 2 | Device Type | 3 | 802004
[8 empty] | 3 |  |  | 3 | Protocol Version | 2 | 0000 – FFFF
[8 empty] | 4 |  |  | 4 | Firmware Version | 2 | 0000 – FFFF
[8 empty] | 5 |  |  | 5 | Unique ID | 8 | IMEI
[8 empty] | 6 |  |  | 6 | ATI Mask | 4 | 00000000 – FFFFFFFF
[8 empty] | 7 |  |  | 7 | Firmware Version | 2 | '0' - '9' 'A' - 'F'
[8 empty] | 8 |  |  | 8 | Hardware Version | 2 | '0' - '9' 'A' - 'F'
[8 empty] | 9 |  |  | 9 | BT Firmware Version | 2 | 0000 – FFFF
[8 empty] | 10 |  |  | 10 | BT Boot Firmware Version | 2 | 0000 – FFFF
[8 empty] | 13 |  |  | 13 | Flash ID | 2 | 0000 – FFFF
[8 empty] | 14 |  |  | 14 | Sensor ID | 1 | 00 – FF
[8 empty] | 15 |  |  | 15 | Modem IMEI | 8 | IMEI
EVNT |  |  | PNA | PNA ¦ PFA ¦ MPN ¦ MPF ¦ BTC ¦ STC ¦ STT ¦ PDP ¦ IDN ¦ STR ¦ STP ¦ LSP |  | 1 |  | 1 |  |  | 1 | Length | 2
[8 empty] | 2 |  |  | 2 | Device Type | 3 | 802004
[8 empty] | 3 |  |  | 3 | Protocol Version | 2 | 0000 – FFFF
[8 empty] | 4 |  |  | 4 | Firmware Version | 2 | 0000 – FFFF
[8 empty] | 5 |  |  | 5 | Unique ID | 8 | IMEI/Device Name
[8 empty] | 6 |  |  | 6 | Battery Level | 1 | 0 – 100
[8 empty] | 7 |  |  | 7 | External Power Supply Voltage | 2 | 0 – 32000
[8 empty] | 13 |  |  | 13 | Digital Input Status | 1 | 00 – 03
[8 empty] | 15 |  |  | 15 | Digital Output Status | 1 | 00 – 07
[8 empty] | 16 |  |  | 16 | Motion Status | 1 | 0x11¦0x12¦0x21¦0x22¦0x41¦0x42¦0x16¦0x1A |  |  |  | 0x11¦0x12¦0x21¦0x22¦0x41¦0x42¦0x16¦0x1A
[8 empty] | 17 |  |  | 17 | Satellites in Use | 1 | 0 – 24
[8 empty] | 18 |  |  | 18 | Number | 1 | 1 |  |  |  | 1¦
[8 empty] | 19 |  |  | 19 | GNSS Accuracy | 1 | 0 – 50
[8 empty] | 20 |  |  | 20 | Speed | 3 | 0.0 – 999.9 | [7 empty] | km/h
[8 empty] | 21 |  |  | 21 | Azimuth | 2 | 0 – 359
[8 empty] | 22 |  |  | 22 | Altitude | 2
[8 empty] | 23 |  |  | 23 | Longitude | 4
[8 empty] | 24 |  |  | 24 | Latitude | 4
[8 empty] | 25 |  |  | 25 | GNSS UTC Time | 7 | YYYYMMDDHHMMSS
[8 empty] | 26 |  |  | 26 | MCC | 2 | 0000 – FFFF
[8 empty] | 27 |  |  | 27 | MNC | 2 | 0000 – FFFF
[8 empty] | 28 |  |  | 28 | LAC | 2 | 0000 – FFFF
[8 empty] | 29 |  |  | 29 | Cell ID | 4 | 00000000 – FFFFFFFF
[8 empty] | 30 |  |  | 30 | Reserved | 1 | 00
[8 empty] | 31 |  |  | 31 | Current Mileage | 3 | 0.0 – 65535.0 | [7 empty] | km
[8 empty] | 32 |  |  | 32 | Total Mileage | 5 | 0.0 – 4294967.0 | [7 empty] | km
[8 empty] | 33 |  |  | 33 | Current Hour Meter Count | 3 | HHMMSS
[8 empty] | 34 |  |  | 34 | Total Hour Meter Count | 6 | HHHHHHHHMMSS
[8 empty] | 37 |  |  | 37 | CAN Data | <=400
|  |  | BPL | BPL |  | 2 |  | 1 |  |  | 1 | Length | 2
[8 empty] | 2 |  |  | 2 | Device Type | 3 | 802004
[8 empty] | 3 |  |  | 3 | Protocol Version | 2 | 0000 – FFFF
[8 empty] | 4 |  |  | 4 | Firmware Version | 2 | 0000 – FFFF
[8 empty] | 5 |  |  | 5 | Unique ID | 8 | IMEI/Device Name
[8 empty] | 6 |  |  | 6 | Battery Level | 1 | 0 – 100
[8 empty] | 7 |  |  | 7 | External Power Supply Voltage | 2 | 0 – 32000
[8 empty] | 13 |  |  | 13 | Digital Input Status | 1 | 00 – 03
[8 empty] | 15 |  |  | 15 | Digital Output Status | 1 | 00 – 07
[8 empty] | 16 |  |  | 16 | Motion Status | 1 | 0x11¦0x12¦0x21¦0x22¦0x41¦0x42¦0x16¦0x1A |  |  |  | 0x11¦0x12¦0x21¦0x22¦0x41¦0x42¦0x16¦0x1A
[8 empty] | 17 |  |  | 17 | Satellites in Use | 1 | 0 – 24
[8 empty] | 18 |  |  | 18 | Backup Battery VCC | 2 | 0 – 4500 | [7 empty] | mV
[8 empty] | 19 |  |  | 19 | Number | 1 | 1 |  |  |  | 1¦
[8 empty] | 20 |  |  | 20 | GNSS Accuracy | 1 | 0 – 50
[8 empty] | 21 |  |  | 21 | Speed | 3 | 0.0 – 999.9 | [7 empty] | km/h
[8 empty] | 22 |  |  | 22 | Azimuth | 2 | 0 – 359
[8 empty] | 23 |  |  | 23 | Altitude | 2
[8 empty] | 24 |  |  | 24 | Longitude | 4
[8 empty] | 25 |  |  | 25 | Latitude | 4
[8 empty] | 26 |  |  | 26 | GNSS UTC Time | 7 | YYYYMMDDHHMMSS
[8 empty] | 27 |  |  | 27 | MCC | 2 | 0000 – FFFF
[8 empty] | 28 |  |  | 28 | MNC | 2 | 0000 – FFFF
[8 empty] | 29 |  |  | 29 | LAC | 2 | 0000 – FFFF
[8 empty] | 30 |  |  | 30 | Cell ID | 4 | 00000000 – FFFFFFFF
[8 empty] | 31 |  |  | 31 | Reserved | 1 | 00
[8 empty] | 32 |  |  | 32 | Current Mileage | 3 | 0.0 – 65535.0 | [7 empty] | km
[8 empty] | 33 |  |  | 33 | Total Mileage | 5 | 0.0 – 4294967.0 | [7 empty] | km
[8 empty] | 34 |  |  | 34 | Current Hour Meter Count | 3 | HHMMSS
[8 empty] | 35 |  |  | 35 | Total Hour Meter Count | 6 | HHHHHHHHMMSS
[8 empty] | 38 |  |  | 38 | CAN Data | <=400
|  |  | JDR | JDR |  | 3 |  | 1 |  |  | 1 | Length | 2
[8 empty] | 2 |  |  | 2 | Device Type | 3 | 802004
[8 empty] | 3 |  |  | 3 | Protocol Version | 2 | 0000 – FFFF
[8 empty] | 4 |  |  | 4 | Firmware Version | 2 | 0000 – FFFF
[8 empty] | 5 |  |  | 5 | Unique ID | 8 | IMEI
[8 empty] | 6 |  |  | 6 | Battery Level | 1 | 0 – 100
[8 empty] | 7 |  |  | 7 | External Power Supply Voltage | 2 | 0 – 32000
[8 empty] | 13 |  |  | 13 | Digital Input Status | 1 | 00 – 03
[8 empty] | 15 |  |  | 15 | Digital Output Status | 1 | 00 – 07
[8 empty] | 16 |  |  | 16 | Motion Status | 1 | 0x11¦0x12¦0x21¦0x22¦0x41¦0x42¦0x16¦0x1A |  |  |  | 0x11¦0x12¦0x21¦0x22¦0x41¦0x42¦0x16¦0x1A
[8 empty] | 17 |  |  | 17 | Satellites in Use | 1 | 0 – 24
[8 empty] | 18 |  |  | 18 | Jamming Net | 1 | 1 – 5 |  |  |  | 1: GSM¦2: LTE¦3: WCDMA, GSM and LTE¦4: WCDMA¦5: WCDMA and GSM
[8 empty] | 19 |  |  | 19 | Number | 1 | 1 |  |  |  | 1¦
[8 empty] | 20 |  |  | 20 | GNSS Accuracy | 1 | 0 – 50
[8 empty] | 21 |  |  | 21 | Speed | 3 | 0.0 – 999.9 | [7 empty] | km/h
[8 empty] | 22 |  |  | 22 | Azimuth | 2 | 0 – 359
[8 empty] | 23 |  |  | 23 | Altitude | 2
[8 empty] | 24 |  |  | 24 | Longitude | 4
[8 empty] | 25 |  |  | 25 | Latitude | 4
[8 empty] | 26 |  |  | 26 | GNSS UTC Time | 7 | YYYYMMDDHHMMSS
[8 empty] | 27 |  |  | 27 | MCC | 2 | 0000 – FFFF
[8 empty] | 28 |  |  | 28 | MNC | 2 | 0000 – FFFF
[8 empty] | 29 |  |  | 29 | LAC | 2 | 0000 – FFFF
[8 empty] | 30 |  |  | 30 | Cell ID | 4 | 00000000 – FFFFFFFF
[8 empty] | 31 |  |  | 31 | Reserved | 1 | 00
[8 empty] | 32 |  |  | 32 | Current Mileage | 3 | 0.0 – 65535.0 | [7 empty] | km
[8 empty] | 33 |  |  | 33 | Total Mileage | 5 | 0.0 – 4294967.0 | [7 empty] | km
[8 empty] | 34 |  |  | 34 | Current Hour Meter Count | 3 | HHMMSS
[8 empty] | 35 |  |  | 35 | Total Hour Meter Count | 6 | HHHHHHHHMMSS
[8 empty] | 38 |  |  | 38 | CAN Data | <=400
|  |  | JDS | JDS |  | 4 |  | 1 |  |  | 1 | Length | 2
[8 empty] | 2 |  |  | 2 | Device Type | 3 | 802004
[8 empty] | 3 |  |  | 3 | Protocol Version | 2 | 0000 – FFFF
[8 empty] | 4 |  |  | 4 | Firmware Version | 2 | 0000 – FFFF
[8 empty] | 5 |  |  | 5 | Unique ID | 8 | IMEI
[8 empty] | 6 |  |  | 6 | Battery Level | 1 | 0 – 100
[8 empty] | 7 |  |  | 7 | External Power Supply Voltage | 2 | 0 – 32000
[8 empty] | 13 |  |  | 13 | Digital Input Status | 1 | 00 – 03
[8 empty] | 15 |  |  | 15 | Digital Output Status | 1 | 00 – 07
[8 empty] | 16 |  |  | 16 | Motion Status | 1 | 0x11¦0x12¦0x21¦0x22¦0x41¦0x42¦0x16¦0x1A |  |  |  | 0x11¦0x12¦0x21¦0x22¦0x41¦0x42¦0x16¦0x1A
[8 empty] | 17 |  |  | 17 | Satellites in Use | 1 | 0 – 24
[8 empty] | 18 |  |  | 18 | Jamming Status | 1 | 1¦2 |  |  |  | 1: Quit the jamming state.¦2: Enter the jamming state.
[8 empty] | 19 |  |  | 19 | Jamming Net | 1 | 1 – 5 |  |  |  | 1: GSM¦2: LTE¦3: WCDMA, GSM and LTE¦4: WCDMA¦5: WCDMA and GSM
[8 empty] | 20 |  |  | 20 | Number | 1 | 1 |  |  |  | 1¦
[8 empty] | 21 |  |  | 21 | GNSS Accuracy | 1 | 0 – 50
[8 empty] | 22 |  |  | 22 | Speed | 3 | 0.0 – 999.9 | [7 empty] | km/h
[8 empty] | 23 |  |  | 23 | Azimuth | 2 | 0 – 359
[8 empty] | 24 |  |  | 24 | Altitude | 2
[8 empty] | 25 |  |  | 25 | Longitude | 4
[8 empty] | 26 |  |  | 26 | Latitude | 4
[8 empty] | 27 |  |  | 27 | GNSS UTC Time | 7 | YYYYMMDDHHMMSS
[8 empty] | 28 |  |  | 28 | MCC | 2 | 0000 – FFFF
[8 empty] | 29 |  |  | 29 | MNC | 2 | 0000 – FFFF
[8 empty] | 30 |  |  | 30 | LAC | 2 | 0000 – FFFF
[8 empty] | 31 |  |  | 31 | Cell ID | 4 | 00000000 – FFFFFFFF
[8 empty] | 32 |  |  | 32 | Reserved | 1 | 00
[8 empty] | 33 |  |  | 33 | Current Mileage | 3 | 0.0 – 65535.0 | [7 empty] | km
[8 empty] | 34 |  |  | 34 | Total Mileage | 5 | 0.0 – 4294967.0 | [7 empty] | km
[8 empty] | 35 |  |  | 35 | Current Hour Meter Count | 3 | HHMMSS
[8 empty] | 36 |  |  | 36 | Total Hour Meter Count | 6 | HHHHHHHHMMSS
[8 empty] | 39 |  |  | 39 | CAN Data | <=400
|  |  | IGN | IGN ¦ IGF |  | 5 |  | 1 |  |  | 1 | Length | 2
[8 empty] | 2 |  |  | 2 | Device Type | 3 | 802004
[8 empty] | 3 |  |  | 3 | Protocol Version | 2 | 0000 – FFFF
[8 empty] | 4 |  |  | 4 | Firmware Version | 2 | 0000 – FFFF
[8 empty] | 5 |  |  | 5 | Unique ID | 8 | IMEI/Device Name
[8 empty] | 6 |  |  | 6 | Battery Level | 1 | 0 – 100
[8 empty] | 7 |  |  | 7 | External Power Supply Voltage | 2 | 0 – 32000
[8 empty] | 13 |  |  | 13 | Digital Input Status | 1 | 00 – 03
[8 empty] | 15 |  |  | 15 | Digital Output Status | 1 | 00 – 07
[8 empty] | 16 |  |  | 16 | Motion Status | 1 | 0x11¦0x12¦0x21¦0x22¦0x41¦0x42¦0x16¦0x1A |  |  |  | 0x11¦0x12¦0x21¦0x22¦0x41¦0x42¦0x16¦0x1A
[8 empty] | 17 |  |  | 17 | Satellites in Use | 1 | 0 – 24
[8 empty] | 18 |  |  | 18 | Duration of Ignition On or Ignition Off | 4 | 0 – 999999 | [7 empty] | sec
[8 empty] | 19 |  |  | 19 | Number | 1 | 1 |  |  |  | 1¦
[8 empty] | 20 |  |  | 20 | GNSS Accuracy | 1 | 0 – 50
[8 empty] | 21 |  |  | 21 | Speed | 3 | 0.0 – 999.9 | [7 empty] | km/h
[8 empty] | 22 |  |  | 22 | Azimuth | 2 | 0 – 359
[8 empty] | 23 |  |  | 23 | Altitude | 2
[8 empty] | 24 |  |  | 24 | Longitude | 4
[8 empty] | 25 |  |  | 25 | Latitude | 4
[8 empty] | 26 |  |  | 26 | GNSS UTC Time | 7 | YYYYMMDDHHMMSS
[8 empty] | 27 |  |  | 27 | MCC | 2 | 0000 – FFFF
[8 empty] | 28 |  |  | 28 | MNC | 2 | 0000 – FFFF
[8 empty] | 29 |  |  | 29 | LAC | 2 | 0000 – FFFF
[8 empty] | 30 |  |  | 30 | Cell ID | 4 | 00000000 – FFFFFFFF
[8 empty] | 31 |  |  | 31 | Reserved | 1 | 00
[8 empty] | 32 |  |  | 32 | Current Mileage | 3 | 0.0 – 65535.0 | [7 empty] | km
[8 empty] | 33 |  |  | 33 | Total Mileage | 5 | 0.0 – 4294967.0 | [7 empty] | km
[8 empty] | 34 |  |  | 34 | Current Hour Meter Count | 3 | HHMMSS
[8 empty] | 35 |  |  | 35 | Total Hour Meter Count | 6 | HHHHHHHHMMSS
[8 empty] | 38 |  |  | 38 | CAN Data | <=400
|  |  | VGN | VGN ¦ VGF |  | 6 |  | 1 |  |  | 1 | Length | 2
[8 empty] | 2 |  |  | 2 | Device Type | 3 | 802004
[8 empty] | 3 |  |  | 3 | Protocol Version | 2 | 0000 – FFFF
[8 empty] | 4 |  |  | 4 | Firmware Version | 2 | 0000 – FFFF
[8 empty] | 5 |  |  | 5 | Unique ID | 8 | IMEI/Device Name
[8 empty] | 6 |  |  | 6 | Battery Level | 1 | 0 – 100
[8 empty] | 7 |  |  | 7 | External Power Supply Voltage | 2 | 0 – 32000
[8 empty] | 13 |  |  | 13 | Digital Input Status | 1 | 00 – 03
[8 empty] | 15 |  |  | 15 | Digital Output Status | 1 | 00 – 07
[8 empty] | 16 |  |  | 16 | Motion Status | 1 | 0x11¦0x12¦0x21¦0x22¦0x41¦0x42¦0x16¦0x1A |  |  |  | 0x11¦0x12¦0x21¦0x22¦0x41¦0x42¦0x16¦0x1A
[8 empty] | 17 |  |  | 17 | Satellites in Use | 1 | 0 – 24
[8 empty] | 18 |  |  | 18 | Reserved | 1 | 00
[8 empty] | 19 |  |  | 19 | Report Type | 1 | 0 – 4 |  |  |  | 0¦1¦2¦3¦4¦ | 0: Reserved¦1: Sensor state mode¦2: External power voltage mode (virtual ignition detection)¦3: Reserved¦4: Accelerometer mode (virtual ignition detection)¦
[8 empty] | 20 |  |  | 20 | Duration of Ignition On or Ignition Off | 4 | 0 – 999999 | [7 empty] | sec
[8 empty] | 21 |  |  | 21 | Number | 1 | 1 |  |  |  | 1¦
[8 empty] | 22 |  |  | 22 | GNSS Accuracy | 1 | 0 – 50
[8 empty] | 23 |  |  | 23 | Speed | 3 | 0.0 – 999.9 | [7 empty] | km/h
[8 empty] | 24 |  |  | 24 | Azimuth | 2 | 0 – 359
[8 empty] | 25 |  |  | 25 | Altitude | 2
[8 empty] | 26 |  |  | 26 | Longitude | 4
[8 empty] | 27 |  |  | 27 | Latitude | 4
[8 empty] | 28 |  |  | 28 | GNSS UTC Time | 7 | YYYYMMDDHHMMSS
[8 empty] | 29 |  |  | 29 | MCC | 2 | 0000 – FFFF
[8 empty] | 30 |  |  | 30 | MNC | 2 | 0000 – FFFF
[8 empty] | 31 |  |  | 31 | LAC | 2 | 0000 – FFFF
[8 empty] | 32 |  |  | 32 | Cell ID | 4 | 00000000 – FFFFFFFF
[8 empty] | 33 |  |  | 33 | Reserved | 1 | 00
[8 empty] | 34 |  |  | 34 | Current Mileage | 3 | 0.0 – 65535.0 | [7 empty] | km
[8 empty] | 35 |  |  | 35 | Total Mileage | 5 | 0.0 – 4294967.0 | [7 empty] | km
[8 empty] | 36 |  |  | 36 | Current Hour Meter Count | 3 | HHMMSS
[8 empty] | 37 |  |  | 37 | Total Hour Meter Count | 6 | HHHHHHHHMMSS
[8 empty] | 40 |  |  | 40 | CAN Data | <=400
|  |  | UPD | UPD |  | 7 |  | 1 |  |  | 1 | Length | 2
[8 empty] | 2 |  |  | 2 | Device Type | 3 | 802004
[8 empty] | 3 |  |  | 3 | Protocol Version | 2 | 0000 – FFFF
[8 empty] | 4 |  |  | 4 | Firmware Version | 2 | 0000 – FFFF
[8 empty] | 5 |  |  | 5 | Unique ID | 8 | IMEI/Device Name
[8 empty] | 6 |  |  | 6 | Battery Level | 1 | 0 – 100
[8 empty] | 7 |  |  | 7 | External Power Supply Voltage | 2 | 0 – 32000
[8 empty] | 13 |  |  | 13 | Digital Input Status | 1 | 00 – 03
[8 empty] | 15 |  |  | 15 | Digital Output Status | 1 | 00 – 07
[8 empty] | 16 |  |  | 16 | Motion Status | 1 | 0x11¦0x12¦0x21¦0x22¦0x41¦0x42¦0x16¦0x1A |  |  |  | 0x11¦0x12¦0x21¦0x22¦0x41¦0x42¦0x16¦0x1A
[8 empty] | 17 |  |  | 17 | Satellites in Use | 1 | 0 – 24
[8 empty] | 18 |  |  | 18 | Code | 2
[8 empty] | 19 |  |  | 19 | Retry | 1
[8 empty] | 20 |  |  | 20 | Number | 1 | 1 |  |  |  | 1¦
[8 empty] | 21 |  |  | 21 | GNSS Accuracy | 1 | 0 – 50
[8 empty] | 22 |  |  | 22 | Speed | 3 | 0.0 – 999.9 | [7 empty] | km/h
[8 empty] | 23 |  |  | 23 | Azimuth | 2 | 0 – 359
[8 empty] | 24 |  |  | 24 | Altitude | 2
[8 empty] | 25 |  |  | 25 | Longitude | 4
[8 empty] | 26 |  |  | 26 | Latitude | 4
[8 empty] | 27 |  |  | 27 | GNSS UTC Time | 7 | YYYYMMDDHHMMSS
[8 empty] | 28 |  |  | 28 | MCC | 2 | 0000 – FFFF
[8 empty] | 29 |  |  | 29 | MNC | 2 | 0000 – FFFF
[8 empty] | 30 |  |  | 30 | LAC | 2 | 0000 – FFFF
[8 empty] | 31 |  |  | 31 | Cell ID | 4 | 00000000 – FFFFFFFF
[8 empty] | 32 |  |  | 32 | Reserved | 1 | 00
[8 empty] | 33 |  |  | 33 | Current Mileage | 3 | 0.0 – 65535.0 | [7 empty] | km
[8 empty] | 34 |  |  | 34 | Total Mileage | 5 | 0.0 – 4294967.0 km | [7 empty] | km
[8 empty] | 35 |  |  | 35 | Current Hour Meter Count | 3 | HHMMSS
[8 empty] | 36 |  |  | 36 | Total Hour Meter Count | 6 | HHHHHHHHMMSS
[8 empty] | 39 |  |  | 39 | CAN Data | <=400
|  |  | IDF | IDF |  | 8 |  | 1 |  |  | 1 | Length | 2
[8 empty] | 2 |  |  | 2 | Device Type | 3 | 802004
[8 empty] | 3 |  |  | 3 | Protocol Version | 2 | 0000 – FFFF
[8 empty] | 4 |  |  | 4 | Firmware Version | 2 | 0000 – FFFF
[8 empty] | 5 |  |  | 5 | Unique ID | 8 | IMEI/Device Name
[8 empty] | 6 |  |  | 6 | Battery Level | 1 | 0 – 100
[8 empty] | 7 |  |  | 7 | External Power Supply Voltage | 2 | 0 – 32000
[8 empty] | 13 |  |  | 13 | Digital Input Status | 1 | 00 – 03
[8 empty] | 15 |  |  | 15 | Digital Output Status | 1 | 00 – 07
[8 empty] | 16 |  |  | 16 | Motion Status | 1 | 0x11¦0x12¦0x21¦0x22¦0x41¦0x42¦0x16¦0x1A |  |  |  | 0x11¦0x12¦0x21¦0x22¦0x41¦0x42¦0x16¦0x1A
[8 empty] | 17 |  |  | 17 | Satellites in Use | 1 | 0 – 24
[8 empty] | 18 |  |  | 18 | Duration of Idling | 4
[8 empty] | 19 |  |  | 19 | Number | 1 | 1 |  |  |  | 1¦
[8 empty] | 20 |  |  | 20 | GNSS Accuracy | 1 | 0 – 50
[8 empty] | 21 |  |  | 21 | Speed | 3 | 0.0 – 999.9 | [7 empty] | km/h
[8 empty] | 22 |  |  | 22 | Azimuth | 2 | 0 – 359
[8 empty] | 23 |  |  | 23 | Altitude | 2
[8 empty] | 24 |  |  | 24 | Longitude | 4
[8 empty] | 25 |  |  | 25 | Latitude | 4
[8 empty] | 26 |  |  | 26 | GNSS UTC Time | 7 | YYYYMMDDHHMMSS
[8 empty] | 27 |  |  | 27 | MCC | 2 | 0000 – FFFF
[8 empty] | 28 |  |  | 28 | MNC | 2 | 0000 – FFFF
[8 empty] | 29 |  |  | 29 | LAC | 2 | 0000 – FFFF
[8 empty] | 30 |  |  | 30 | Cell ID | 4 | 00000000 – FFFFFFFF
[8 empty] | 31 |  |  | 31 | Reserved | 1 | 00
[8 empty] | 32 |  |  | 32 | Current Mileage | 3 | 0.0 – 65535.0 | [7 empty] | km
[8 empty] | 33 |  |  | 33 | Total Mileage | 5 | 0.0 – 4294967.0 | [7 empty] | km
[8 empty] | 34 |  |  | 34 | Current Hour Meter Count | 3 | HHMMSS
[8 empty] | 35 |  |  | 35 | Total Hour Meter Count | 6 | HHHHHHHHMMSS
[8 empty] | 38 |  |  | 38 | CAN Data | <=400
|  |  | DAT | DAT |  | 9 |  | 1 |  |  | 1 | Length | 2
[8 empty] | 2 |  |  | 2 | Device Type | 3 | 802004
[8 empty] | 3 |  |  | 3 | Protocol Version | 2 | 0000 – FFFF
[8 empty] | 4 |  |  | 4 | Firmware Version | 2 | 0000 – FFFF
[8 empty] | 5 |  |  | 5 | Unique ID | 8 | IMEI
[8 empty] | 6 |  |  | 6 | Battery Level | 1 | 0 – 100
[8 empty] | 7 |  |  | 7 | External Power Supply Voltage | 2 | 0 – 32000
[8 empty] | 13 |  |  | 13 | Digital Input Status | 1 | 00 – 03
[8 empty] | 15 |  |  | 15 | Digital Output Status | 1 | 00 – 07
[8 empty] | 16 |  |  | 16 | Motion Status | 1 | 0x11¦0x12¦0x21¦0x22¦0x41¦0x42¦0x16¦0x1A |  |  |  | 0x11¦0x12¦0x21¦0x22¦0x41¦0x42¦0x16¦0x1A
[8 empty] | 17 |  |  | 17 | Satellites in Use | 1 | 0 – 24
[8 empty] | 18 |  |  | 18 | Data Length | 2
[8 empty] | 19 |  |  | 19 | Data
[8 empty] | 20 |  |  | 20 | Number | 1 | 1 |  |  |  | 1¦
[8 empty] | 21 |  |  | 21 | GNSS Accuracy | 1 | 0 – 50
[8 empty] | 22 |  |  | 22 | Speed | 3 | 0.0 – 999.9 | [7 empty] | km/h
[8 empty] | 23 |  |  | 23 | Azimuth | 2 | 0 – 359
[8 empty] | 24 |  |  | 24 | Altitude | 2
[8 empty] | 25 |  |  | 25 | Longitude | 4
[8 empty] | 26 |  |  | 26 | Latitude | 4
[8 empty] | 27 |  |  | 27 | GNSS UTC Time | 7 | YYYYMMDDHHMMSS
[8 empty] | 28 |  |  | 28 | MCC | 2 | 0000 – FFFF
[8 empty] | 29 |  |  | 29 | MNC | 2 | 0000 – FFFF
[8 empty] | 30 |  |  | 30 | LAC | 2 | 0000 – FFFF
[8 empty] | 31 |  |  | 31 | Cell ID | 4 | 00000000 – FFFFFFFF
[8 empty] | 32 |  |  | 32 | Reserved | 1 | 00
[8 empty] | 33 |  |  | 33 | Current Mileage | 3 | 0.0 – 65535.0 | [7 empty] | km
[8 empty] | 34 |  |  | 34 | Total Mileage | 5 | 0.0 – 4294967.0 | [7 empty] | km
[8 empty] | 35 |  |  | 35 | Current Hour Meter Count | 3 | HHMMSS
[8 empty] | 36 |  |  | 36 | Total Hour Meter Count | 6 | HHHHHHHHMMSS
[8 empty] | 39 |  |  | 39 | CAN Data | <=400
|  |  | GSS | GSS |  | 10 |  | 1 |  |  | 1 | Length | 2
[8 empty] | 2 |  |  | 2 | Device Type | 3 | 802004
[8 empty] | 3 |  |  | 3 | Protocol Version | 2 | 0000 – FFFF
[8 empty] | 4 |  |  | 4 | Firmware Version | 2 | 0000 – FFFF
[8 empty] | 5 |  |  | 5 | Unique ID | 8 | IMEI/Device Name
[8 empty] | 6 |  |  | 6 | Battery Level | 1 | 0 – 100
[8 empty] | 7 |  |  | 7 | External Power Supply Voltage | 2 | 0 – 32000
[8 empty] | 13 |  |  | 13 | Digital Input Status | 1 | 00 – 03
[8 empty] | 15 |  |  | 15 | Digital Output Status | 1 | 00 – 07
[8 empty] | 16 |  |  | 16 | Motion Status | 1 | 0x11¦0x12¦0x21¦0x22¦0x41¦0x42¦0x16¦0x1A |  |  |  | 0x11¦0x12¦0x21¦0x22¦0x41¦0x42¦0x16¦0x1A
[8 empty] | 17 |  |  | 17 | Satellites in Use | 1 | 0 – 24
[8 empty] | 18 |  |  | 18 | GNSS Signal Status | 1 | 0¦1 |  |  |  | 0:GNSS signal lost or no successful GNSS fix¦1:GNSS signal recovered and successful GNSS fix¦
[8 empty] | 19 |  |  | 19 | Reserved | 4 | 00000000
[8 empty] | 20 |  |  | 20 | Number | 1 | 1 |  |  |  | 1¦
[8 empty] | 21 |  |  | 21 | GNSS Accuracy | 1 | 0 – 50
[8 empty] | 22 |  |  | 22 | Speed | 3 | 0.0 – 999.9 | [7 empty] | km/h
[8 empty] | 23 |  |  | 23 | Azimuth | 2 | 0 – 359
[8 empty] | 24 |  |  | 24 | Altitude | 2
[8 empty] | 25 |  |  | 25 | Longitude | 4
[8 empty] | 26 |  |  | 26 | Latitude | 4
[8 empty] | 27 |  |  | 27 | GNSS UTC Time | 7 | YYYYMMDDHHMMSS
[8 empty] | 28 |  |  | 28 | MCC | 2 | 0000 – FFFF
[8 empty] | 29 |  |  | 29 | MNC | 2 | 0000 – FFFF
[8 empty] | 30 |  |  | 30 | LAC | 2 | 0000 – FFFF
[8 empty] | 31 |  |  | 31 | Cell ID | 4 | 00000000 – FFFFFFFF
[8 empty] | 32 |  |  | 32 | Reserved | 1 | 00
[8 empty] | 33 |  |  | 33 | Current Mileage | 3 | 0.0 – 65535.0 | [7 empty] | km
[8 empty] | 34 |  |  | 34 | Total Mileage | 5 | 0.0 – 4294967.0 | [7 empty] | km
[8 empty] | 35 |  |  | 35 | Current Hour Meter Count | 3 | HHMMSS
[8 empty] | 36 |  |  | 36 | Total Hour Meter Count | 6 | HHHHHHHHMMSS
[8 empty] | 39 |  |  | 39 | CAN Data | <=400
|  |  | DOS | DOS |  | 12 |  | 1 |  |  | 1 | Length | 2
[8 empty] | 2 |  |  | 2 | Device Type | 3 | 802004
[8 empty] | 3 |  |  | 3 | Protocol Version | 2 | 0000 – FFFF
[8 empty] | 4 |  |  | 4 | Firmware Version | 2 | 0000 – FFFF
[8 empty] | 5 |  |  | 5 | Unique ID | 8 | IMEI/Device Name
[8 empty] | 6 |  |  | 6 | Battery Level | 1 | 0 – 100
[8 empty] | 7 |  |  | 7 | External Power Supply Voltage | 2 | 0 – 32000
[8 empty] | 13 |  |  | 13 | Digital Input Status | 1 | 00 – 03
[8 empty] | 15 |  |  | 15 | Digital Output Status | 1 | 00 – 07
[8 empty] | 16 |  |  | 16 | Motion Status | 1 | 0x11¦0x12¦0x21¦0x22¦0x41¦0x42¦0x16¦0x1A |  |  |  | 0x11¦0x12¦0x21¦0x22¦0x41¦0x42¦0x16¦0x1A
[8 empty] | 17 |  |  | 17 | Satellites in Use | 1 | 0 – 24
[8 empty] | 18 |  |  | 18 | Wave1 Output ID | 1 | 1 – 3¦7 – 8
[8 empty] | 19 |  |  | 19 | Wave1 Output Active | 1 | 0 – 1
[8 empty] | 20 |  |  | 20 | Number | 1 | 1 |  |  |  | 1¦
[8 empty] | 21 |  |  | 21 | GNSS Accuracy | 1 | 0 – 50
[8 empty] | 22 |  |  | 22 | Speed | 3 | 0.0 – 999.9 | [7 empty] | km/h
[8 empty] | 23 |  |  | 23 | Azimuth | 2 | 0 – 359
[8 empty] | 24 |  |  | 24 | Altitude | 2
[8 empty] | 25 |  |  | 25 | Longitude | 4
[8 empty] | 26 |  |  | 26 | Latitude | 4
[8 empty] | 27 |  |  | 27 | GNSS UTC Time | 7 | YYYYMMDDHHMMSS
[8 empty] | 28 |  |  | 28 | MCC | 2 | 0000 – FFFF
[8 empty] | 29 |  |  | 29 | MNC | 2 | 0000 – FFFF
[8 empty] | 30 |  |  | 30 | LAC | 2 | 0000 – FFFF
[8 empty] | 31 |  |  | 31 | Cell ID | 4 | 00000000 – FFFFFFFF
[8 empty] | 32 |  |  | 32 | Reserved | 1 | 00
[8 empty] | 33 |  |  | 33 | Current Mileage | 3 | 0.0 – 65535.0 | [7 empty] | km
[8 empty] | 34 |  |  | 34 | Total Mileage | 5 | 0.0 – 4294967.0 | [7 empty] | km
[8 empty] | 35 |  |  | 35 | Current Hour Meter Count | 3 | HHMMSS
[8 empty] | 36 |  |  | 36 | Total Hour Meter Count | 6 | HHHHHHHHMMSS
[8 empty] | 39 |  |  | 39 | CAN Data | <=400
|  |  | GES | GES |  | 13 |  | 1 |  |  | 1 | Length | 2
[8 empty] | 2 |  |  | 2 | Device Type | 3 | 802004
[8 empty] | 3 |  |  | 3 | Protocol Version | 2 | 0000 – FFFF
[8 empty] | 4 |  |  | 4 | Firmware Version | 2 | 0000 – FFFF
[8 empty] | 5 |  |  | 5 | Unique ID | 8 | IMEI/Device Name
[8 empty] | 6 |  |  | 6 | Battery Level | 1 | 0 – 100
[8 empty] | 7 |  |  | 7 | External Power Supply Voltage | 2 | 0 – 32000
[8 empty] | 13 |  |  | 13 | Digital Input Status | 1 | 00 – 03
[8 empty] | 15 |  |  | 15 | Digital Output Status | 1 | 00 – 07
[8 empty] | 16 |  |  | 16 | Motion Status | 1 | 0x11¦0x12¦0x21¦0x22¦0x41¦0x42¦0x16¦0x1A |  |  |  | 0x11¦0x12¦0x21¦0x22¦0x41¦0x42¦0x16¦0x1A
[8 empty] | 17 |  |  | 17 | Satellites in Use | 1 | 0 – 24
[8 empty] | 18 |  |  | 18 | Trigger GEO ID | 2 | 0 – 99
[8 empty] | 19 |  |  | 19 | Enable Trigger GEO | 1 | 0¦1 |  |  |  | 0: The current Parking-Fence is inactive.¦1: The current Parking-Fence is active.
[8 empty] | 20 |  |  | 20 | Trigger Mode | 1 | 0¦21¦22 |  |  |  | 0¦21¦22
[8 empty] | 21 |  |  | 21 | Radius | 4 | 50 – 6000000 | [7 empty] | m
[8 empty] | 22 |  |  | 22 | Check Interval | 4 | 0¦5 – 86400 | [7 empty] | sec
[8 empty] | 23 |  |  | 23 | Number | 1 | 1 |  |  |  | 1¦
[8 empty] | 24 |  |  | 24 | GNSS Accuracy | 1 | 0 – 50
[8 empty] | 25 |  |  | 25 | Speed | 3 | 0.0 – 999.9 | [7 empty] | km/h
[8 empty] | 26 |  |  | 26 | Azimuth | 2 | 0 – 359
[8 empty] | 27 |  |  | 27 | Altitude | 2
[8 empty] | 28 |  |  | 28 | Longitude | 4
[8 empty] | 29 |  |  | 29 | Latitude | 4
[8 empty] | 30 |  |  | 30 | GNSS UTC Time | 7 | YYYYMMDDHHMMSS
[8 empty] | 31 |  |  | 31 | MCC | 2 | 0000 – FFFF
[8 empty] | 32 |  |  | 32 | MNC | 2 | 0000 – FFFF
[8 empty] | 33 |  |  | 33 | LAC | 2 | 0000 – FFFF
[8 empty] | 34 |  |  | 34 | Cell ID | 4 | 00000000 – FFFFFFFF
[8 empty] | 35 |  |  | 35 | Reserved | 1 | 00
[8 empty] | 36 |  |  | 36 | Current Mileage | 3 | 0.0 – 65535.0 | [7 empty] | km
[8 empty] | 37 |  |  | 37 | Total Mileage | 5 | 0.0 – 4294967.0 | [7 empty] | km
[8 empty] | 38 |  |  | 38 | Current Hour Meter Count | 3 | HHMMSS
[8 empty] | 39 |  |  | 39 | Total Hour Meter Count | 6 | HHHHHHHHMMSS
[8 empty] | 42 |  |  | 42 | CAN Data | <=400
|  |  | RMD | RMD |  | 16 |  | 1 |  |  | 1 | Length | 2
[8 empty] | 2 |  |  | 2 | Device Type | 3 | 802004
[8 empty] | 3 |  |  | 3 | Protocol Version | 2 | 0000 – FFFF
[8 empty] | 4 |  |  | 4 | Firmware Version | 2 | 0000 – FFFF
[8 empty] | 5 |  |  | 5 | Unique ID | 8 | IMEI/Device Name
[8 empty] | 6 |  |  | 6 | Battery Level | 1 | 0 – 100
[8 empty] | 7 |  |  | 7 | External Power Supply Voltage | 2 | 0 – 32000
[8 empty] | 13 |  |  | 13 | Digital Input Status | 1 | 00 – 03
[8 empty] | 15 |  |  | 15 | Digital Output Status | 1 | 00 – 07
[8 empty] | 16 |  |  | 16 | Motion Status | 1 | 0x11¦0x12¦0x21¦0x22¦0x41¦0x42¦0x16¦0x1A |  |  |  | 0x11¦0x12¦0x21¦0x22¦0x41¦0x42¦0x16¦0x1A
[8 empty] | 17 |  |  | 17 | Satellites in Use | 1 | 0 – 24
[8 empty] | 18 |  |  | 18 | Roaming State | 1 | 0 – 3
[8 empty] | 19 |  |  | 19 | Number | 1 | 1 |  |  |  | 1¦
[8 empty] | 20 |  |  | 20 | GNSS Accuracy | 1 | 0 – 50
[8 empty] | 21 |  |  | 21 | Speed | 3 | 0.0 – 999.9 | [7 empty] | km/h
[8 empty] | 22 |  |  | 22 | Azimuth | 2 | 0 – 359
[8 empty] | 23 |  |  | 23 | Altitude | 2
[8 empty] | 24 |  |  | 24 | Longitude | 4
[8 empty] | 25 |  |  | 25 | Latitude | 4
[8 empty] | 26 |  |  | 26 | GNSS UTC Time | 7 | YYYYMMDDHHMMSS
[8 empty] | 27 |  |  | 27 | MCC | 2 | 0000 – FFFF
[8 empty] | 28 |  |  | 28 | MNC | 2 | 0000 – FFFF
[8 empty] | 29 |  |  | 29 | LAC | 2 | 0000 – FFFF
[8 empty] | 30 |  |  | 30 | Cell ID | 4 | 00000000 – FFFFFFFF
[8 empty] | 31 |  |  | 31 | Reserved | 1 | 00
[8 empty] | 32 |  |  | 32 | Current Mileage | 3 | 0.0 – 65535.0 | [7 empty] | km
[8 empty] | 33 |  |  | 33 | Total Mileage | 5 | 0.0 – 4294967.0 | [7 empty] | km
[8 empty] | 34 |  |  | 34 | Current Hour Meter Count | 3 | HHMMSS
[8 empty] | 35 |  |  | 35 | Total Hour Meter Count | 6 | HHHHHHHHMMSS
[8 empty] | 38 |  |  | 38 | CAN Data | <=400
|  |  | UPC | UPC |  | 20 |  | 1 |  |  | 1 | Length | 2
[8 empty] | 2 |  |  | 2 | Device Type | 3 | 802004
[8 empty] | 3 |  |  | 3 | Protocol Version | 2 | 0000 – FFFF
[8 empty] | 4 |  |  | 4 | Firmware Version | 2 | 0000 – FFFF
[8 empty] | 5 |  |  | 5 | Unique ID | 8 | IMEI/Device Name
[8 empty] | 6 |  |  | 6 | Battery Level | 1 | 0 – 100
[8 empty] | 7 |  |  | 7 | External Power Supply Voltage | 2 | 0 – 32000
[8 empty] | 13 |  |  | 13 | Digital Input Status | 1 | 00 – 03
[8 empty] | 15 |  |  | 15 | Digital Output Status | 1 | 00 – 07
[8 empty] | 16 |  |  | 16 | Motion Status | 1 | 0x11¦0x12¦0x21¦0x22¦0x41¦0x42¦0x16¦0x1A |  |  |  | 0x11¦0x12¦0x21¦0x22¦0x41¦0x42¦0x16¦0x1A
[8 empty] | 17 |  |  | 17 | Satellites in Use | 1 | 0 – 24
[8 empty] | 18 |  |  | 18 | Command ID | 1
[8 empty] | 19 |  |  | 19 | Result | 2 | 100¦101¦102¦103¦200¦201¦202¦300¦301¦302¦304¦305¦306 |  |  |  | 100¦101¦102¦103¦200¦201¦202¦300¦301¦302¦304¦305¦306
[8 empty] | 20 |  |  | 20 | Download URL | <=101 | Complete URL
[8 empty] | 21 |  |  | 21 | Number | 1 | 1 |  |  |  | 1¦
[8 empty] | 22 |  |  | 22 | GNSS Accuracy | 1 | 0 – 50
[8 empty] | 23 |  |  | 23 | Speed | 3 | 0.0 – 999.9 | [7 empty] | km/h
[8 empty] | 24 |  |  | 24 | Azimuth | 2 | 0 – 359
[8 empty] | 25 |  |  | 25 | Altitude | 2
[8 empty] | 26 |  |  | 26 | Longitude | 4
[8 empty] | 27 |  |  | 27 | Latitude | 4
[8 empty] | 28 |  |  | 28 | GNSS UTC Time | 7 | YYYYMMDDHHMMSS
[8 empty] | 29 |  |  | 29 | MCC | 2 | 0000 – FFFF
[8 empty] | 30 |  |  | 30 | MNC | 2 | 0000 – FFFF
[8 empty] | 31 |  |  | 31 | LAC | 2 | 0000 – FFFF
[8 empty] | 32 |  |  | 32 | Cell ID | 4 | 00000000 – FFFFFFFF
[8 empty] | 33 |  |  | 33 | Reserved | 1 | 00
[8 empty] | 34 |  |  | 34 | Current Mileage | 3 | 0.0 – 65535.0 | [7 empty] | km
[8 empty] | 35 |  |  | 35 | Total Mileage | 5 | 0.0 – 4294967.0 | [7 empty] | km
[8 empty] | 36 |  |  | 36 | Current Hour Meter Count | 3 | HHMMSS
[8 empty] | 37 |  |  | 37 | Total Hour Meter Count | 6 | HHHHHHHHMMSS
[8 empty] | 40 |  |  | 40 | CAN Data | <=400
|  |  | CLT | CLT |  | 21 |  | 1 |  |  | 1 | Length | 2
[8 empty] | 2 |  |  | 2 | Device Type | 3 | 802004
[8 empty] | 3 |  |  | 3 | Protocol Version | 2 | 0000 – FFFF
[8 empty] | 4 |  |  | 4 | Firmware Version | 2 | 0000 – FFFF
[8 empty] | 5 |  |  | 5 | Unique ID | 8 | IMEI/Device Name
[8 empty] | 6 |  |  | 6 | Battery Level | 1 | 0 – 100
[8 empty] | 7 |  |  | 7 | External Power Supply Voltage | 2 | 0 – 32000
[8 empty] | 13 |  |  | 13 | Digital Input Status | 1 | 00 – 03
[8 empty] | 15 |  |  | 15 | Digital Output Status | 1 | 00 – 07
[8 empty] | 16 |  |  | 16 | Motion Status | 1 | 0x11¦0x12¦0x21¦0x22¦0x41¦0x42¦0x16¦0x1A |  |  |  | 0x11¦0x12¦0x21¦0x22¦0x41¦0x42¦0x16¦0x1A
[8 empty] | 17 |  |  | 17 | Satellites in Use | 1 | 0 – 24
[8 empty] | 18 |  |  | 18 | Group ID | 1 | 00 – 19
[8 empty] | 19 |  |  | 19 | Alarm Mask 1 | 4 | 00000000 – FFFFFFFF
[8 empty] | 20 |  |  | 20 | Alarm Mask 2 | 4 | 00000000 – FFFFFFFF
[8 empty] | 21 |  |  | 21 | Alarm Mask 3 | 4 | 00000000 – FFFFFFFF
[8 empty] | 22 |  |  | 22 | Number | 1 | 1 |  |  |  | 1¦
[8 empty] | 23 |  |  | 23 | GNSS Accuracy | 1 | 0 – 50
[8 empty] | 24 |  |  | 24 | Speed | 3 | 0.0 – 999.9 | [7 empty] | km/h
[8 empty] | 25 |  |  | 25 | Azimuth | 2 | 0 – 359
[8 empty] | 26 |  |  | 26 | Altitude | 2
[8 empty] | 27 |  |  | 27 | Longitude | 4
[8 empty] | 28 |  |  | 28 | Latitude | 4
[8 empty] | 29 |  |  | 29 | GNSS UTC Time | 7 | YYYYMMDDHHMMSS
[8 empty] | 30 |  |  | 30 | MCC | 2 | 0000 – FFFF
[8 empty] | 31 |  |  | 31 | MNC | 2 | 0000 – FFFF
[8 empty] | 32 |  |  | 32 | LAC | 2 | 0000 – FFFF
[8 empty] | 33 |  |  | 33 | Cell ID | 4 | 00000000 – FFFFFFFF
[8 empty] | 34 |  |  | 34 | Reserved | 1 | 00
[8 empty] | 35 |  |  | 35 | Current Mileage | 3 | 0.0 – 65535.0 | [7 empty] | km
[8 empty] | 36 |  |  | 36 | Total Mileage | 5 | 0.0 – 4294967.0 | [7 empty] | km
[8 empty] | 37 |  |  | 37 | Current Hour Meter Count | 3 | HHMMSS
[8 empty] | 38 |  |  | 38 | Total Hour Meter Count | 6 | HHHHHHHHMMSS
[8 empty] | 41 |  |  | 41 | CAN Data | <=400
|  |  | PNR | PNR |  | 22 |  | 1 |  |  | 1 | Length | 2
[8 empty] | 2 |  |  | 2 | Device Type | 3 | 802004
[8 empty] | 3 |  |  | 3 | Protocol Version | 2 | 0000 – FFFF
[8 empty] | 4 |  |  | 4 | Firmware Version | 2 | 0000 – FFFF
[8 empty] | 5 |  |  | 5 | Unique ID | 8 | IMEI/Device Name
[8 empty] | 6 |  |  | 6 | Battery Level | 1 | 0 – 100
[8 empty] | 7 |  |  | 7 | External Power Supply Voltage | 2 | 0 – 32000
[8 empty] | 13 |  |  | 13 | Digital Input Status | 1 | 00 – 03
[8 empty] | 15 |  |  | 15 | Digital Output Status | 1 | 00 – 07
[8 empty] | 16 |  |  | 16 | Motion Status | 1 | 0x11¦0x12¦0x21¦0x22¦0x41¦0x42¦0x16¦0x1A |  |  |  | 0x11¦0x12¦0x21¦0x22¦0x41¦0x42¦0x16¦0x1A
[8 empty] | 17 |  |  | 17 | Satellites in Use | 1 | 0 – 24
[8 empty] | 18 |  |  | 18 | Power On Reason | 1 | 0 – 3¦6 |  |  |  | 0: Normal power on¦1: FOTA reboot¦2: RTO reboot¦3: Watchdog reboot¦6: Configuration upgrade reboot¦
[8 empty] | 19 |  |  | 19 | Number | 1 | 1 |  |  |  | 1¦
[8 empty] | 20 |  |  | 20 | GNSS Accuracy | 1 | 0 – 50
[8 empty] | 21 |  |  | 21 | Speed | 3 | 0.0 – 999.9 | [7 empty] | km/h
[8 empty] | 22 |  |  | 22 | Azimuth | 2 | 0 – 359
[8 empty] | 23 |  |  | 23 | Altitude | 2
[8 empty] | 24 |  |  | 24 | Longitude | 4
[8 empty] | 25 |  |  | 25 | Latitude | 4
[8 empty] | 26 |  |  | 26 | GNSS UTC Time | 7 | YYYYMMDDHHMMSS
[8 empty] | 27 |  |  | 27 | MCC | 2 | 0000 – FFFF
[8 empty] | 28 |  |  | 28 | MNC | 2 | 0000 – FFFF
[8 empty] | 29 |  |  | 29 | LAC | 2 | 0000 – FFFF
[8 empty] | 30 |  |  | 30 | Cell ID | 4 | 000000000 – FFFFFFFF
[8 empty] | 31 |  |  | 31 | Reserved | 1 | 00
[8 empty] | 32 |  |  | 32 | Current Mileage | 3 | 0.0 – 65535.0 | [7 empty] | km
[8 empty] | 33 |  |  | 33 | Total Mileage | 5 | 0.0 – 4294967.0 | [7 empty] | km
[8 empty] | 34 |  |  | 34 | Current Hour Meter Count | 3 | HHMMSS
[8 empty] | 35 |  |  | 35 | Total Hour Meter Count | 6 | HHHHHHHHMMSS
[8 empty] | 38 |  |  | 38 | CAN Data | <=400
|  |  | PFR | PFR |  | 23 |  | 1 |  |  | 1 | Length | 2
[8 empty] | 2 |  |  | 2 | Device Type | 3 | 802004
[8 empty] | 3 |  |  | 3 | Protocol Version | 2 | 0000 – FFFF
[8 empty] | 4 |  |  | 4 | Firmware Version | 2 | 0000 – FFFF
[8 empty] | 5 |  |  | 5 | Unique ID | 8 | IMEI/Device Name
[8 empty] | 6 |  |  | 6 | Battery Level | 1 | 0 – 100
[8 empty] | 7 |  |  | 7 | External Power Supply Voltage | 2 | 0 – 32000
[8 empty] | 13 |  |  | 13 | Digital Input Status | 1 | 00 – 03
[8 empty] | 15 |  |  | 15 | Digital Output Status | 1 | 00 – 07
[8 empty] | 16 |  |  | 16 | Motion Status | 1 | 0x11¦0x12¦0x21¦0x22¦0x41¦0x42¦0x16¦0x1A |  |  |  | 0x11¦0x12¦0x21¦0x22¦0x41¦0x42¦0x16¦0x1A
[8 empty] | 17 |  |  | 17 | Satellites in Use | 1 | 0 – 24
[8 empty] | 18 |  |  | 18 | Power Off Reason | 1 | 0 – 3 |  |  |  | 0: RTO power off¦1: Low battery voltage¦2: RTO reboot¦3: Watchdog reboot
[8 empty] | 19 |  |  | 19 | Number | 1 | 1 |  |  |  | 1¦
[8 empty] | 20 |  |  | 20 | GNSS Accuracy | 1 | 0 – 50
[8 empty] | 21 |  |  | 21 | Speed | 3 | 0.0 – 999.9 | [7 empty] | km/h
[8 empty] | 22 |  |  | 22 | Azimuth | 2 | 0 – 359
[8 empty] | 23 |  |  | 23 | Altitude | 2
[8 empty] | 24 |  |  | 24 | Longitude | 4
[8 empty] | 25 |  |  | 25 | Latitude | 4
[8 empty] | 26 |  |  | 26 | GNSS UTC Time | 7 | YYYYMMDDHHMMSS
[8 empty] | 27 |  |  | 27 | MCC | 2 | 0000 – FFFF
[8 empty] | 28 |  |  | 28 | MNC | 2 | 0000 – FFFF
[8 empty] | 29 |  |  | 29 | LAC | 2 | 0000 – FFFF
[8 empty] | 30 |  |  | 30 | Cell ID | 4 | 00000000 – FFFFFFFF
[8 empty] | 31 |  |  | 31 | Reserved | 1 | 00
[8 empty] | 32 |  |  | 32 | Current Mileage | 3 | 0.0 – 65535.0 | [7 empty] | km
[8 empty] | 33 |  |  | 33 | Total Mileage | 5 | 0.0 – 4294967.0 | [7 empty] | km
[8 empty] | 34 |  |  | 34 | Current Hour Meter Count | 3 | HHMMSS
[8 empty] | 35 |  |  | 35 | Total Hour Meter Count | 6 | HHHHHHHHMMSS
[8 empty] | 38 |  |  | 38 | CAN Data | <=400
|  |  | ASC | ASC |  | 26 |  | 1 |  |  | 1 | Length | 2
[8 empty] | 2 |  |  | 2 | Device Type | 3 | 802004
[8 empty] | 3 |  |  | 3 | Protocol Version | 2 | 0000 – FFFF
[8 empty] | 4 |  |  | 4 | Firmware Version | 2 | 0000 – FFFF
[8 empty] | 5 |  |  | 5 | Unique ID | 8 | IMEI/Device Name
[8 empty] | 6 |  |  | 6 | Battery Level | 1 | 0 – 100
[8 empty] | 7 |  |  | 7 | External Power Supply Voltage | 2 | 0 – 32000
[8 empty] | 13 |  |  | 13 | Digital Input Status | 1 | 00 – 03
[8 empty] | 15 |  |  | 15 | Digital Output Status | 1 | 00 – 07
[8 empty] | 16 |  |  | 16 | Motion Status | 1 | 0x11¦0x12¦0x21¦0x22¦0x41¦0x42¦0x16¦0x1A |  |  |  | 0x11¦0x12¦0x21¦0x22¦0x41¦0x42¦0x16¦0x1A
[8 empty] | 17 |  |  | 17 | Satellites in Use | 1 | 0 – 24
[8 empty] | 18 |  |  | 18 | X_Forward | 1 | -100 – 100
[8 empty] | 19 |  |  | 19 | Y_Forward | 1 | -100 – 100
[8 empty] | 20 |  |  | 20 | Z_Forward | 1 | -100 – 100
[8 empty] | 21 |  |  | 21 | X_Side | 1 | -100 – 100
[8 empty] | 22 |  |  | 22 | Y_Side | 1 | -100 – 100
[8 empty] | 23 |  |  | 23 | Z_Side | 1 | -100 – 100
[8 empty] | 24 |  |  | 24 | X_Vertical | 1 | -100 – 100
[8 empty] | 25 |  |  | 25 | Y_Vertical | 1 | -100 – 100
[8 empty] | 26 |  |  | 26 | Z_Vertical | 1 | -100 – 100
[8 empty] | 27 |  |  | 27 | Number | 1 | 1 |  |  |  | 1¦
[8 empty] | 28 |  |  | 28 | GNSS Accuracy | 1 | 0 – 50
[8 empty] | 29 |  |  | 29 | Speed | 3 | 0.0 – 999.9 | [7 empty] | km/h
[8 empty] | 30 |  |  | 30 | Azimuth | 2 | 0 – 359
[8 empty] | 31 |  |  | 31 | Altitude | 2
[8 empty] | 32 |  |  | 32 | Longitude | 4
[8 empty] | 33 |  |  | 33 | Latitude | 4
[8 empty] | 34 |  |  | 34 | GNSS UTC Time | 7 | YYYYMMDDHHMMSS
[8 empty] | 35 |  |  | 35 | MCC | 2 | 0000 – FFFF
[8 empty] | 36 |  |  | 36 | MNC | 2 | 0000 – FFFF
[8 empty] | 37 |  |  | 37 | LAC | 2 | 0000 – FFFF
[8 empty] | 38 |  |  | 38 | Cell ID | 4 | 0000 – FFFF¦00000000 – FFFFFFFF
[8 empty] | 39 |  |  | 39 | Reserved | 1 | 00
[8 empty] | 40 |  |  | 40 | Current Mileage | 3 | 0.0 – 65535.0 | [7 empty] | km
[8 empty] | 41 |  |  | 41 | Total Mileage | 5 | 0.0 – 4294967.0 | [7 empty] | km
[8 empty] | 42 |  |  | 42 | Current Hour Meter Count | 3 | HHMMSS
[8 empty] | 43 |  |  | 43 | Total Hour Meter Count | 6 | HHHHHHHHMMSS
[8 empty] | 46 |  |  | 46 | CAN Data | <=400
|  |  | HBE | HBE |  | 27 |  | 1 |  |  | 1 | Length | 2
[8 empty] | 2 |  |  | 2 | Device Type | 3 | 802004
[8 empty] | 3 |  |  | 3 | Protocol Version | 2 | 0000 – FFFF
[8 empty] | 4 |  |  | 4 | Firmware Version | 2 | 0000 – FFFF
[8 empty] | 5 |  |  | 5 | Unique ID | 8 | IMEI/Device Name
[8 empty] | 6 |  |  | 6 | Battery Level | 1 | 0 – 100
[8 empty] | 7 |  |  | 7 | External Power Supply Voltage | 2 | 0 – 32000
[8 empty] | 13 |  |  | 13 | Digital Input Status | 1 | 00 – 03
[8 empty] | 15 |  |  | 15 | Digital Output Status | 1 | 00 – 07
[8 empty] | 16 |  |  | 16 | Motion Status | 1 | 0x11¦0x12¦0x21¦0x22¦0x41¦0x42¦0x16¦0x1A |  |  |  | 0x11¦0x12¦0x21¦0x22¦0x41¦0x42¦0x16¦0x1A
[8 empty] | 17 |  |  | 17 | Satellites in Use | 1 | 0 – 24
[8 empty] | 18 |  |  | 18 | Reserved | 1 | 00
[8 empty] | 19 |  |  | 19 | Self Calibration Status | 1 | 0 – 2
[8 empty] | 20 |  |  | 20 | Harsh Behavior Type | 1 | 0 – 4
[8 empty] | 21 |  |  | 21 | Max Acceleration Data | 6 | '0'-'9' 'a'-'f'
[8 empty] | 22 |  |  | 22 | Average Acceleration Data | 6 | '0'-'9' 'a'-'f'
[8 empty] | 23 |  |  | 23 | Harsh Behavior Duration | 3 | 0 – 999999 | [7 empty] | ×10ms
[8 empty] | 24 |  |  | 24 | Number | 1 | 1 |  |  |  | 1¦
[8 empty] | 25 |  |  | 25 | GNSS Accuracy | 1 | 0 – 50
[8 empty] | 26 |  |  | 26 | Speed | 3 | 0.0 – 999.9 | [7 empty] | km/h
[8 empty] | 27 |  |  | 27 | Azimuth | 2 | 0 – 359
[8 empty] | 28 |  |  | 28 | Altitude | 2
[8 empty] | 29 |  |  | 29 | Longitude | 4
[8 empty] | 30 |  |  | 30 | Latitude | 4
[8 empty] | 31 |  |  | 31 | GNSS UTC Time | 7 | YYYYMMDDHHMMSS
[8 empty] | 32 |  |  | 32 | MCC | 2 | 0000 – FFFF
[8 empty] | 33 |  |  | 33 | MNC | 2 | 0000 – FFFF
[8 empty] | 34 |  |  | 34 | LAC | 2 | 0000 – FFFF
[8 empty] | 35 |  |  | 35 | Cell ID | 4 | 00000000 – FFFFFFFF
[8 empty] | 36 |  |  | 36 | Reserved | 1 | 00
[8 empty] | 37 |  |  | 37 | Current Mileage | 3 | 0.0 – 65535.0 | [7 empty] | km
[8 empty] | 38 |  |  | 38 | Total Mileage | 5 | 0.0 – 4294967.0 | [7 empty] | km
[8 empty] | 39 |  |  | 39 | Current Hour Meter Count | 3 | HHMMSS
[8 empty] | 40 |  |  | 40 | Total Hour Meter Count | 6 | HHHHHHHHMMSS
[8 empty] | 43 |  |  | 43 | CAN Data | <=400
|  |  | CRA | CRA |  | 28 |  | 1 |  |  | 1 | Length | 2
[8 empty] | 2 |  |  | 2 | Device Type | 3 | 802004
[8 empty] | 3 |  |  | 3 | Protocol Version | 2 | 0000 – FFFF
[8 empty] | 4 |  |  | 4 | Firmware Version | 2 | 0000 – FFFF
[8 empty] | 5 |  |  | 5 | Unique ID | 8 | IMEI/Device Name
[8 empty] | 6 |  |  | 6 | Battery Level | 1 | 0 – 100
[8 empty] | 7 |  |  | 7 | External Power Supply Voltage | 2 | 0 – 32000
[8 empty] | 13 |  |  | 13 | Digital Input Status | 1 | 00 – 03
[8 empty] | 15 |  |  | 15 | Digital Output Status | 1 | 00 – 07
[8 empty] | 16 |  |  | 16 | Motion Status | 1 | 0x11¦0x12¦0x21¦0x22¦0x41¦0x42¦0x16¦0x1A |  |  |  | 0x11¦0x12¦0x21¦0x22¦0x41¦0x42¦0x16¦0x1A
[8 empty] | 17 |  |  | 17 | Satellites in Use | 1 | 0 – 24
[8 empty] | 18 |  |  | 18 | Crash Counter | 1 | 00 – FF
[8 empty] | 19 |  |  | 19 | Number | 1 | 1 |  |  |  | 1¦
[8 empty] | 20 |  |  | 20 | GNSS Accuracy | 1 | 0 – 50
[8 empty] | 21 |  |  | 21 | Speed | 3 | 0.0 – 999.9 | [7 empty] | km/h
[8 empty] | 22 |  |  | 22 | Azimuth | 2 | 0 – 359
[8 empty] | 23 |  |  | 23 | Altitude | 2
[8 empty] | 24 |  |  | 24 | Longitude | 4
[8 empty] | 25 |  |  | 25 | Latitude | 4
[8 empty] | 26 |  |  | 26 | GNSS UTC Time | 7 | YYYYMMDDHHMMSS
[8 empty] | 27 |  |  | 27 | MCC | 2 | 0000 – FFFF
[8 empty] | 28 |  |  | 28 | MNC | 2 | 0000 – FFFF
[8 empty] | 29 |  |  | 29 | LAC | 2 | 0000 – FFFF
[8 empty] | 30 |  |  | 30 | Cell ID | 4 | 00000000 – FFFFFFFF
[8 empty] | 31 |  |  | 31 | Reserved | 1 | 00
[8 empty] | 32 |  |  | 32 | Current Mileage | 3 | 0.0 – 65535.0 | [7 empty] | km
[8 empty] | 33 |  |  | 33 | Total Mileage | 5 | 0.0 – 4294967.0 | [7 empty] | km
[8 empty] | 34 |  |  | 34 | Current Hour Meter Count | 3 | HHMMSS
[8 empty] | 35 |  |  | 35 | Total Hour Meter Count | 6 | HHHHHHHHMMSS
[8 empty] | 38 |  |  | 38 | CAN Data | <=400
|  |  | BCS | BCS |  | 29 |  | 1 |  |  | 1 | Length | 2
[8 empty] | 2 |  |  | 2 | Device Type | 3 | 802004
[8 empty] | 3 |  |  | 3 | Protocol Version | 2 | 0000 – FFFF
[8 empty] | 4 |  |  | 4 | Firmware Version | 2 | 0000 – FFFF
[8 empty] | 5 |  |  | 5 | Unique ID | 8 | IMEI/Device Name
[8 empty] | 6 |  |  | 6 | Battery Level | 1 | 0 – 100
[8 empty] | 7 |  |  | 7 | External Power Voltage | 2 | 0 – 32000
[8 empty] | 13 |  |  | 13 | Digital Input Status | 1 | 00 – 03
[8 empty] | 15 |  |  | 15 | Digital Output Status | 1 | 00 – 07
[8 empty] | 16 |  |  | 16 | Motion Status | 1 | 0x11¦0x12¦0x21¦0x22¦0x41¦0x42¦0x16¦0x1A |  |  |  | 0x11¦0x12¦0x21¦0x22¦0x41¦0x42¦0x16¦0x1A
[8 empty] | 17 |  |  | 17 | Satellites in Use | 1 | 0 – 24
[8 empty] | 18 |  |  | 18 | Bluetooth Report Mask | 2 | 0000 – FFFF
[8 empty] | 19 |  |  | 19 | Bluetooth Name | <=21 | ASCII
[8 empty] | 20 |  |  | 20 | Bluetooth MAC Address | 6 | 000000000000 – FFFFFFFFFFFF
[8 empty] | 21 |  |  | 21 | Peer Role | 1 | 0¦1 |  |  |  | 0: Master¦1: Slave
[8 empty] | 22 |  |  | 22 | Peer Address Type | 1 | 0¦1 |  |  |  | 0: Public Device Address or Public Identity Address¦1: Random Device Address or Random (static) Identity¦
[8 empty] | 23 |  |  | 23 | Peer MAC Address | 6 | 000000000000 – FFFFFFFFFFFF
[8 empty] | 24 |  |  | 24 | Number | 1 | 1 |  |  |  | 1¦
[8 empty] | 25 |  |  | 25 | GNSS Accuracy | 1 | 0 – 50
[8 empty] | 26 |  |  | 26 | Speed | 3 | 0.0 – 999.9 | [7 empty] | km/h
[8 empty] | 27 |  |  | 27 | Azimuth | 2 | 0 – 359
[8 empty] | 28 |  |  | 28 | Altitude | 2
[8 empty] | 29 |  |  | 29 | Longitude | 4
[8 empty] | 30 |  |  | 30 | Latitude | 4
[8 empty] | 31 |  |  | 31 | GNSS UTC Time | 7 | YYYYMMDDHHMMSS
[8 empty] | 32 |  |  | 32 | MCC | 2 | 0000 – FFFF
[8 empty] | 33 |  |  | 33 | MNC | 2 | 0000 – FFFF
[8 empty] | 34 |  |  | 34 | LAC | 2 | 0000 – FFFF
[8 empty] | 35 |  |  | 35 | Cell ID | 4 | 00000000 – FFFFFFFF
[8 empty] | 36 |  |  | 36 | Reserved | 1 | 00
[8 empty] | 37 |  |  | 37 | Current Mileage | 3 | 0.0 – 65535.0 | [7 empty] | km
[8 empty] | 38 |  |  | 38 | Total Mileage | 5 | 0.0 – 4294967.0 | [7 empty] | km
[8 empty] | 39 |  |  | 39 | Current Hour Meter Count | 3 | HHMMSS
[8 empty] | 40 |  |  | 40 | Total Hour Meter Count | 6 | HHHHHHHHMMSS
[8 empty] | 43 |  |  | 43 | CAN Data | <=400
|  |  | BDS | BDS |  | 30 |  | 1 |  |  | 1 | Length | 2
[8 empty] | 2 |  |  | 2 | Device Type | 3 | 802004
[8 empty] | 3 |  |  | 3 | Protocol Version | 2 | 0000 – FFFF
[8 empty] | 4 |  |  | 4 | Firmware Version | 2 | 0000 – FFFF
[8 empty] | 5 |  |  | 5 | Unique ID | 8 | IMEI/Device Name
[8 empty] | 6 |  |  | 6 | Battery Level | 1 | 0 – 100
[8 empty] | 7 |  |  | 7 | External Power Voltage | 2 | 0 – 32000
[8 empty] | 13 |  |  | 13 | Digital Input Status | 1 | 00 – 03
[8 empty] | 15 |  |  | 15 | Digital Output Status | 1 | 00 – 07
[8 empty] | 16 |  |  | 16 | Motion Status | 1 | 0x11¦0x12¦0x21¦0x22¦0x41¦0x42¦0x16¦0x1A |  |  |  | 0x11¦0x12¦0x21¦0x22¦0x41¦0x42¦0x16¦0x1A
[8 empty] | 17 |  |  | 17 | Satellites in Use | 1 | 0 – 24
[8 empty] | 18 |  |  | 18 | Bluetooth Report Mask | 2 | 0000 – FFFF
[8 empty] | 19 |  |  | 19 | Bluetooth Name | <=21 | ASCII
[8 empty] | 20 |  |  | 20 | Bluetooth MAC Address | 6 | 000000000000 – FFFFFFFFFFFF
[8 empty] | 21 |  |  | 21 | Peer Role | 1 | 0¦1 |  |  |  | 0: Master¦1: Slave
[8 empty] | 22 |  |  | 22 | Peer Address Type | 1 | 0¦1 |  |  |  | 0: Public Device Address or Public Identity Address¦1: Random Device Address or Random (static) Identity
[8 empty] | 23 |  |  | 23 | Peer MAC Address | 6 | 000000000000 – FFFFFFFFFFFF
[8 empty] | 24 |  |  | 24 | Reason | 1 | 0¦4 |  |  |  | 0:Normal disconnection.¦4:Bluetooth peripheral device pairing fail.
[8 empty] | 25 |  |  | 25 | Number | 1 | 1 |  |  |  | 1¦
[8 empty] | 26 |  |  | 26 | GNSS Accuracy | 1 | 0 – 50
[8 empty] | 27 |  |  | 27 | Speed | 3 | 0.0 – 999.9 | [7 empty] | km/h
[8 empty] | 28 |  |  | 28 | Azimuth | 2 | 0 – 359
[8 empty] | 29 |  |  | 29 | Altitude | 2
[8 empty] | 30 |  |  | 30 | Longitude | 4
[8 empty] | 31 |  |  | 31 | Latitude | 4
[8 empty] | 32 |  |  | 32 | GNSS UTC Time | 7 | YYYYMMDDHHMMSS
[8 empty] | 33 |  |  | 33 | MCC | 2 | 0000 – FFFF
[8 empty] | 34 |  |  | 34 | MNC | 2 | 0000 – FFFF
[8 empty] | 35 |  |  | 35 | LAC | 2 | 0000 – FFFF
[8 empty] | 36 |  |  | 36 | Cell ID | 4 | 00000000 – FFFFFFFF
[8 empty] | 37 |  |  | 37 | Reserved | 1 | 00
[8 empty] | 38 |  |  | 38 | Current Mileage | 3 | 0.0 – 65535.0 | [7 empty] | km
[8 empty] | 39 |  |  | 39 | Total Mileage | 5 | 0.0 – 4294967.0 | [7 empty] | km
[8 empty] | 40 |  |  | 40 | Current Hour Meter Count | 3 | HHMMSS
[8 empty] | 41 |  |  | 41 | Total Hour Meter Count | 6 | HHHHHHHHMMSS
[8 empty] | 44 |  |  | 44 | CAN Data | <=400
|  |  | BAA | BAA |  | 31 |  | 1 |  |  | 1 | Length | 2
[8 empty] | 2 |  |  | 2 | Device Type | 1 | 802004
[8 empty] | 3 |  |  | 3 | Protocol Version | 2 | 0000 – FFFF
[8 empty] | 4 |  |  | 4 | Firmware Version | 2 | 0000 – FFFF
[8 empty] | 5 |  |  | 5 | Unique ID | 8 | IMEI/Device Name
[8 empty] | 6 |  |  | 6 | Battery Level | 1 | 0 – 100
[8 empty] | 7 |  |  | 7 | External Power Supply Voltage | 2 | 0 – 32000
[8 empty] | 13 |  |  | 13 | Digital Input Status | 1 | 00 – 03
[8 empty] | 15 |  |  | 15 | Digital Output Status | 1 | 00 – 07
[8 empty] | 16 |  |  | 16 | Motion Status | 1 | 0x11¦0x12¦0x21¦0x22¦0x41¦0x42¦0x16¦0x1A |  |  |  | 0x11¦0x12¦0x21¦0x22¦0x41¦0x42¦0x16¦0x1A
[8 empty] | 17 |  |  | 17 | Satellites in Use | 1 | 0 – 24
[8 empty] | 18 |  |  | 18 | Index | 1 | 0 – 9¦FF¦FE |  |  |  | 0¦1¦2¦3¦4¦5¦6¦7¦8¦9¦FF¦FE
[8 empty] | 19 |  |  | 19 | Accessory Type | 1 | 0–3¦6¦11–13 |  |  |  | 0:No Bluetooth accessory¦1:Escort sensor¦2:Beacon temperature sensor¦3: Bluetooth beacon accessory¦6: Beacon Multi-Functional Sensor¦11:Magnet Sensor¦12:BLE TPMS sensor¦13:Relay Sensor¦
[8 empty] | 20 |  |  | 20 | Accessory Model / Beacon ID Model | 1 | 0 – 5 |  |  |  | 0¦1¦2¦3¦4¦5¦
[8 empty] | 21 |  |  | 21 | Alarm Type | 1 | 0 – 4¦7 – A¦C¦E – 15 |  |  |  | 0¦1¦2¦3¦4¦7¦8¦9¦A¦C¦E¦F¦10¦11¦12¦13¦14¦15
[8 empty] | 22 |  |  | 22 | Append Mask | 2 | 0000 – FFFF
[8 empty] | 23 |  |  | 23 | Accessory Name(Optional) | <=20 | '0'-'9' 'a'-'z' 'A'-'Z' '-' '_'
[8 empty] | 24 |  |  | 24 | Accessory MAC(Optional) | 6 | '0'-'9' 'A'-'F'
[8 empty] | 25 |  |  | 25 | Accessory Status(Optional) | 1 | 0 – 1
[8 empty] | 26 |  |  | 26 | Accessory Battery Level(Optional) | 2 | 0 – 5000 | [7 empty] | mV
[8 empty] | 27 |  |  | 27 | Accessory Temperature(Optional) | 1 | -40 – 80 | [7 empty] | ℃
[8 empty] | 28 |  |  | 28 | Accessory Humidity(Optional) | 1 | 0 – 100 | [7 empty] | %(rh)
[8 empty] | 29 |  |  | 29 | Accessory Mode(Optional) | 1 | 0 – 10
[8 empty] | 30 |  |  | 30 | Accessory Event(Optional) | 1 | 0 – 2
[8 empty] | 31 |  |  | 31 | Tire pressure(Optional) | 2 | 0 – 500 | [7 empty] | kpa
[8 empty] | 32 |  |  | 32 | Timestamp(Optional) | 7 | YYYYMMDDHHMMSS
[8 empty] | 33 |  |  | 33 | Enhanced Temperature(Optional) | 2 | -40.00 – 80.00 | [7 empty] | ℃
[8 empty] | 34 |  |  | 34 | Magnet ID(Optional) | 1 | 00 – FF
[8 empty] | 35 |  |  | 35 | MAG Event Counter(Optional) | 2 | 0 – 32767
[8 empty] | 36 |  |  | 36 | Magnet state(Optional) | 1 | 0 – 1
[8 empty] | 37 |  |  | 37 | Accessory Battery Percentage(Optional) | 1 | 0 – 100 | [7 empty] | %
[8 empty] | 38 |  |  | 38 | Relay Config Result(Optional) | 1 | 0 – 4
[8 empty] | 39 |  |  | 39 | Relay state(Optional) | 1 | 0 – 1
[8 empty] | 48 |  |  | 48 | Number | 1 | 1 |  |  |  | 1¦
[8 empty] | 49 |  |  | 49 | GNSS Accuracy | <=2 | 0 – 50
[8 empty] | 50 |  |  | 50 | Speed | 3 | 0.0 – 999.9 | [7 empty] | km/h
[8 empty] | 51 |  |  | 51 | Azimuth | 2 | 0 – 359
[8 empty] | 52 |  |  | 52 | Altitude | 2
[8 empty] | 53 |  |  | 53 | Longitude | 4
[8 empty] | 54 |  |  | 54 | Latitude | 4
[8 empty] | 55 |  |  | 55 | GNSS UTC Time | 7 | YYYYMMDDHHMMSS
[8 empty] | 56 |  |  | 56 | MCC | 2 | 0000 – FFFF
[8 empty] | 57 |  |  | 57 | MNC | 2 | 0000 – FFFF
[8 empty] | 58 |  |  | 58 | LAC | 2 | 0000 – FFFF
[8 empty] | 59 |  |  | 59 | Cell ID | 4 | 00000000 – FFFFFFFF
[8 empty] | 60 |  |  | 60 | Reserved | 0
[8 empty] | 61 |  |  | 61 | Current Mileage | 3 | 0.0 – 65535.0 | [7 empty] | km
[8 empty] | 62 |  |  | 62 | Total Mileage | 5 | 0.0 – 4294967.0 | [7 empty] | km
[8 empty] | 63 |  |  | 63 | Current Hour Meter Count | 3 | HHMMSS
[8 empty] | 64 |  |  | 64 | Total Hour Meter Count | 6 | HHHHHHHHMMSS
[8 empty] | 67 |  |  | 67 | CAN Data | <=400
|  |  | BID | BID |  | 32 |  | 1 |  |  | 1 | Length | 2
[8 empty] | 2 |  |  | 2 | Device Type | 3 | 802004
[8 empty] | 3 |  |  | 3 | Protocol Version | 2 | 0000 – FFFF
[8 empty] | 4 |  |  | 4 | Firmware Version | 2 | 0000 – FFFF
[8 empty] | 5 |  |  | 5 | Unique ID | 8 | IMEI/Device Name
[8 empty] | 6 |  |  | 6 | Battery Level | 1 | 0 – 100
[8 empty] | 7 |  |  | 7 | External Power Voltage | 2 | 0 – 32000
[8 empty] | 13 |  |  | 13 | Digital Input Status | 1 | 00 – 03
[8 empty] | 15 |  |  | 15 | Digital Output Status | 1 | 00 – 07
[8 empty] | 16 |  |  | 16 | Motion Status | 1 | 11¦12¦16¦1A¦21¦22¦41¦42 |  |  |  | 11¦12¦16¦1A¦21¦22¦41¦42
[8 empty] | 17 |  |  | 17 | Satellites in Use | 1 | 0 – 24
[8 empty] | 18 |  |  | 18 | Number | 1 | 0 – 3¦0 – 15
[8 empty] | 19 |  |  | 19 | Beacon ID Model | 1 | 0 – 2¦4 |  |  |  | 0: WKF300¦1: iBeacon E6.¦2: ID ELA¦4: WID310.¦
[8 empty] | 20 |  |  | 20 | Accessory Append Mask | 2 | 0000 – FFFF
[8 empty] | 21 |  |  | 21 | Accessory MAC | 6 | '0'-'9' 'A'-'F'
[8 empty] | 22 |  |  | 22 | Accessory Battery Level | 2 | 0 – 5000 | [7 empty] | MV
[8 empty] | 23 |  |  | 23 | Accessory Signal Strength | 1 | -120 – 0
[8 empty] | 24 |  |  | 24 | Beacon type | 1 | 0 – 2
[8 empty] | 25 |  |  | 25 | Beacon Data | <=100
[8 empty] | 26 |  |  | 26 | Number | 1 | 1 |  |  |  | 1¦
[8 empty] | 27 |  |  | 27 | GNSS Accuracy | 1 | 0 – 50
[8 empty] | 28 |  |  | 28 | Speed | 3 | 0.0 – 999.9 | [7 empty] | km/h
[8 empty] | 29 |  |  | 29 | Azimuth | 2 | 0 – 359
[8 empty] | 30 |  |  | 30 | Altitude | 2
[8 empty] | 31 |  |  | 31 | Longitude | 4
[8 empty] | 32 |  |  | 32 | Latitude | 4
[8 empty] | 33 |  |  | 33 | GNSS UTC Time | 7 | YYYYMMDDHHMMSS
[8 empty] | 34 |  |  | 34 | MCC | 2 | 0000 – FFFF
[8 empty] | 35 |  |  | 35 | MNC | 2 | 0000 – FFFF
[8 empty] | 36 |  |  | 36 | LAC | 2 | 0000 – FFFF
[8 empty] | 37 |  |  | 37 | Cell ID | 4 | 00000000 – FFFFFFFF
[8 empty] | 38 |  |  | 38 | Reserved | 0
[8 empty] | 39 |  |  | 39 | Current Mileage | 3 | 0.0 – 65535.0 | [7 empty] | km
[8 empty] | 40 |  |  | 40 | Total Mileage | 5 | 0.0 – 4294967.0 | [7 empty] | km
[8 empty] | 41 |  |  | 41 | Current Hour Meter Count | 3 | HHMMSS
[8 empty] | 42 |  |  | 42 | Total Hour Meter Count | 6 | HHHHHHHHMMSS
[8 empty] | 45 |  |  | 45 | CAN Data | <=400
|  |  | EUC | EUC |  | 33 |  | 1 |  |  | 1 | Length | 2
[8 empty] | 2 |  |  | 2 | Device Type | 3 | 802004
[8 empty] | 3 |  |  | 3 | Protocol Version | 2 | 0000 – FFFF
[8 empty] | 4 |  |  | 4 | Firmware Version | 2 | 0000 – FFFF
[8 empty] | 5 |  |  | 5 | Unique ID | 8 | IMEI/Device Name
[8 empty] | 6 |  |  | 6 | Battery Level | 1 | 0 – 100
[8 empty] | 7 |  |  | 7 | External Power Supply Voltage | 2 | 0 – 32000
[8 empty] | 13 |  |  | 13 | Digital Input Status | 1 | 00 – 03
[8 empty] | 15 |  |  | 15 | Digital Output Status | 1 | 00 – 07
[8 empty] | 16 |  |  | 16 | Motion Status | 1 | 0x11¦0x12¦0x21¦0x22¦0x41¦0x42¦0x16¦0x1A |  |  |  | 0x11¦0x12¦0x21¦0x22¦0x41¦0x42¦0x16¦0x1A
[8 empty] | 17 |  |  | 17 | Satellites in Use | 1 | 0 – 24
[8 empty] | 18 |  |  | 18 | Command ID | 2
[8 empty] | 19 |  |  | 19 | Result | 2 | 100¦101¦102¦103¦200¦201¦202¦300¦301¦302¦304¦305¦306 |  |  |  | 100: The update command is starting.¦101: The update command is confirmed by the device.¦102: The update command is refused by the device.¦103: The update process is refused because the battery is low.¦200: The device starts to download the package.¦201: The device finishes downloading the package successfully.¦202: The device fails to download the package.¦300: The device starts to update the device configuration.¦301: The device finishes updating the device configuration successfully.¦302: The device fails to update the device configuration.¦304: <Command Mask>, <GEO ID Mask>, <Stocmd ID Mask> or <Group ID Mask> check fails.¦305: The update process is interrupted by abnormal reboot.¦306: The update process is interrupted by MD5 verification error.
[8 empty] | 20 |  |  | 20 | Download URL | <=101 | Complete URL
[8 empty] | 21 |  |  | 21 | Identifier Number | 4
[8 empty] | 22 |  |  | 22 | Reserved | 1 | 00
[8 empty] | 23 |  |  | 23 | Number | 1 | 1 |  |  |  | 1¦
[8 empty] | 24 |  |  | 24 | GNSS Accuracy | 1 | 0 – 50
[8 empty] | 25 |  |  | 25 | Speed | 3 | 0.0 – 999.9 | [7 empty] | km/h
[8 empty] | 26 |  |  | 26 | Azimuth | 2 | 0 – 359
[8 empty] | 27 |  |  | 27 | Altitude | 2
[8 empty] | 28 |  |  | 28 | Longitude | 4
[8 empty] | 29 |  |  | 29 | Latitude | 4
[8 empty] | 30 |  |  | 30 | GNSS UTC Time | 7 | YYYYMMDDHHMMSS
[8 empty] | 31 |  |  | 31 | MCC | 2 | 0000 – FFFF
[8 empty] | 32 |  |  | 32 | MNC | 2 | 0000 – FFFF
[8 empty] | 33 |  |  | 33 | LAC | 2 | 0000 – FFFF
[8 empty] | 34 |  |  | 34 | Cell ID | 4 | 00000000 - FFFFFFFF
[8 empty] | 35 |  |  | 35 | Reserved | 1 | 00
[8 empty] | 36 |  |  | 36 | Current Mileage | 3 | 0.0 – 65535.0 | [7 empty] | km
[8 empty] | 37 |  |  | 37 | Total Mileage | 5 | 0.0 – 4294967.0 | [7 empty] | km
[8 empty] | 38 |  |  | 38 | Current Hour Meter Count | 3 | HHMMSS
[8 empty] | 39 |  |  | 39 | Total Hour Meter Count | 6 | HHHHHHHHMMSS
[8 empty] | 42 |  |  | 42 | CAN Data | <=400
|  |  | BAR | BAR |  | 34 |  | 1 |  |  | 1 | Length | 2
[8 empty] | 2 |  |  | 2 | Device Type | 3 | 802004
[8 empty] | 3 |  |  | 3 | Protocol Version | 2 | 0000 – FFFF
[8 empty] | 4 |  |  | 4 | Firmware Version | 2 | 0000 – FFFF
[8 empty] | 5 |  |  | 5 | Unique ID | 8 | IMEI/Device Name
[8 empty] | 6 |  |  | 6 | Battery Level | 1 | 0 – 100
[8 empty] | 7 |  |  | 7 | External Power Supply Voltage | 2 | 0 – 32000
[8 empty] | 13 |  |  | 13 | Digital Input Status | 1 | 00 – 03
[8 empty] | 15 |  |  | 15 | Digital Output Status | 1 | 00 – 07
[8 empty] | 16 |  |  | 16 | Motion Status | 1 | 0x11¦0x12¦0x21¦0x22¦0x41¦0x42¦0x16¦0x1A |  |  |  | 0x11¦0x12¦0x21¦0x22¦0x41¦0x42¦0x16¦0x1A
[8 empty] | 17 |  |  | 17 | Satellites in Use | 1 | 0 – 24
[8 empty] | 18 |  |  | 18 | Index | 1 | 0 – 9
[8 empty] | 19 |  |  | 19 | Accessory Type | 1 | 7 |  |  |  | 7: Technoton accessory.¦
[8 empty] | 20 |  |  | 20 | Accessory Model | 1 | 0 – 4
[8 empty] | 21 |  |  | 21 | Append Mask | 2 | 0000 – FFFF
[8 empty] | 22 |  |  | 22 | Accessory Name | <=20 | '0'-'9' 'a'-'z' 'A'-'Z' '-' '_'
[8 empty] | 23 |  |  | 23 | Accessory MAC | 6 | '0'-'9' 'A'-'F'
[8 empty] | 24 |  |  | 24 | Accessory Status | 1 | 0 – 1
[8 empty] | 27 |  |  | 27 | (Accessory Data) | <=650
[8 empty] | 28 |  |  | 28 | Number | 1 | 1 |  |  |  | 1¦
[8 empty] | 29 |  |  | 29 | GNSS Accuracy | <=2 | 0 – 50
[8 empty] | 30 |  |  | 30 | Speed | 3 | 0.0 – 999.9 | [7 empty] | km/h
[8 empty] | 31 |  |  | 31 | Azimuth | 2 | 0 – 359
[8 empty] | 32 |  |  | 32 | Altitude | 2
[8 empty] | 33 |  |  | 33 | Longitude | 4
[8 empty] | 34 |  |  | 34 | Latitude | 4
[8 empty] | 35 |  |  | 35 | GNSS UTC Time | 7 | YYYYMMDDHHMMSS
[8 empty] | 36 |  |  | 36 | MCC | 2 | 0000 – FFFF
[8 empty] | 37 |  |  | 37 | MNC | 2 | 0000 – FFFF
[8 empty] | 38 |  |  | 38 | LAC | 2 | 0000 – FFFF
[8 empty] | 39 |  |  | 39 | Cell ID | 4 | 00000000 – FFFFFFFF
[8 empty] | 40 |  |  | 40 | Reserved | 1 | 00
[8 empty] | 41 |  |  | 41 | Current Mileage | 3 | 0.0 – 65535.0 | [7 empty] | km
[8 empty] | 42 |  |  | 42 | Total Mileage | 5 | 0.0 – 4294967.0 | [7 empty] | km
[8 empty] | 43 |  |  | 43 | Current Hour Meter Count | 3 | HHMMSS
[8 empty] | 44 |  |  | 44 | Total Hour Meter Count | 6 | HHHHHHHHMMSS
[8 empty] | 47 |  |  | 47 | CAN Data | <=400
|  |  | RTP | RTP |  | 37 |  | 1 |  |  | 1 | Length | 2
[8 empty] | 2 |  |  | 2 | Device Type | 3 | 802004
[8 empty] | 3 |  |  | 3 | Protocol Version | 2 | 0000 – FFFF
[8 empty] | 4 |  |  | 4 | Firmware Version | 2 | 0000 – FFFF
[8 empty] | 5 |  |  | 5 | Unique ID | 8 | IMEI/Device Name
[8 empty] | 6 |  |  | 6 | Battery Level | 1 | 0 – 100
[8 empty] | 7 |  |  | 7 | External Power Supply Voltage | 2 | 0 – 32000
[8 empty] | 8 |  |  | 8 | Analog Input Mode | 2
[8 empty] | 9 |  |  | 9 | Analog Input1 Voltage | 2
[8 empty] | 13 |  |  | 13 | Digital Input Status | 1 | 00 – 03
[8 empty] | 15 |  |  | 15 | Digital Output Status | 1 | 00 – 07
[8 empty] | 16 |  |  | 16 | Motion Status | 1 | 0x11¦0x12¦0x21¦0x22¦0x41¦0x42¦0x16¦0x1A |  |  |  | 0x11¦0x12¦0x21¦0x22¦0x41¦0x42¦0x16¦0x1A
[8 empty] | 17 |  |  | 17 | Satellites in Use | 1 | 0 – 24
[8 empty] | 18 |  |  | 18 | Mode | 1 | 0 |  |  |  | 0: Download file¦
[8 empty] | 19 |  |  | 19 | Protocol type | 1 | 0 |  |  |  | 0:HTTP¦
[8 empty] | 20 |  |  | 20 | File Type | 1 | 0 – 2 |  |  |  | 0: CA certificate¦1: Client Certificate¦2: Client key¦
[8 empty] | 21 |  |  | 21 | Code | 2 | 100¦101¦200¦201¦202¦301¦302¦ |  |  |  | 100¦101¦200¦201¦202¦301¦302¦
[8 empty] | 22 |  |  | 22 | Download URL | <=101 | Complete URL
[8 empty] | 23 |  |  | 23 | Number | 1 | 1 |  |  |  | 1¦
[8 empty] | 24 |  |  | 24 | GNSS Accuracy | 1 | 0 – 50
[8 empty] | 25 |  |  | 25 | Speed | 3 | 0.0 – 999.9 | [7 empty] | km/h
[8 empty] | 26 |  |  | 26 | Azimuth | 2 | 0 – 359
[8 empty] | 27 |  |  | 27 | Altitude | 2
[8 empty] | 28 |  |  | 28 | Longitude | 4
[8 empty] | 29 |  |  | 29 | Latitude | 4
[8 empty] | 30 |  |  | 30 | GNSS UTC Time | 7 | YYYYMMDDHHMMSS
[8 empty] | 31 |  |  | 31 | MCC | 2 | 0000 – FFFF
[8 empty] | 32 |  |  | 32 | MNC | 2 | 0000 – FFFF
[8 empty] | 33 |  |  | 33 | LAC | 2 | 0000 – FFFF
[8 empty] | 34 |  |  | 34 | Cell ID | 4 | 00000000 – FFFFFFFF
[8 empty] | 35 |  |  | 35 | Reserved | 1 | 00
[8 empty] | 36 |  |  | 36 | Current Mileage | 3 | 0.0 – 65535.0 | [7 empty] | km
[8 empty] | 37 |  |  | 37 | Total Mileage | 5 | 0.0 – 4294967.0 | [7 empty] | km
[8 empty] | 38 |  |  | 38 | Current Hour Meter Count | 3 | HHMMSS
[8 empty] | 39 |  |  | 39 | Total Hour Meter Count | 6 | HHHHHHHHMMSS
[8 empty] | 42 |  |  | 42 | CAN Data | <=400
|  |  | SVR | SVR |  | 38 |  | 1 |  |  | 1 | Length | 2
[8 empty] | 2 |  |  | 2 | Device Type | 3 | 802004
[8 empty] | 3 |  |  | 3 | Protocol Version | 2 | 0000 – FFFF
[8 empty] | 4 |  |  | 4 | Firmware Version | 2 | 0000 – FFFF
[8 empty] | 5 |  |  | 5 | Unique ID | 8 | IMEI/Device Name
[8 empty] | 6 |  |  | 6 | Battery Level | 1 | 0 – 100
[8 empty] | 7 |  |  | 7 | External Power Supply Voltage | 2 | 0 – 32000
[8 empty] | 13 |  |  | 13 | Digital Input Status | 1 | 00 – 03
[8 empty] | 15 |  |  | 15 | Digital Output Status | 1 | 00 – 07
[8 empty] | 16 |  |  | 16 | Motion Status | 1 | 0x11¦0x12¦0x21¦0x22¦0x41¦0x42¦0x16¦0x1A |  |  |  | 0x11¦0x12¦0x21¦0x22¦0x41¦0x42¦0x16¦0x1A
[8 empty] | 17 |  |  | 17 | Satellites in Use | 1 | 0 – 24
[8 empty] | 18 |  |  | 18 | SVR Working State | 1 | 0¦1¦2 |  |  |  | 0: Primary loses connection with Ghost.¦1: Primary regains connection with Ghost normally.¦2: Primary fails to match Ghost during installation phase.¦
[8 empty] | 19 |  |  | 19 | Ghost/Primary Device MAC Broadcast | 6 | 000000000000 – FFFFFFFFFFFFFF
[8 empty] | 20 |  |  | 20 | SVR Appending Length | 1
[8 empty] | 21 |  |  | 21 | SVR Appending Information | <=15
[8 empty] | 22 |  |  | 22 | Target State | 1 | 0¦1 |  |  |  | 0: Normal.¦1: GSM jamming.¦
[8 empty] | 23 |  |  | 23 | Number | 1 | 1 |  |  |  | 1¦
[8 empty] | 24 |  |  | 24 | GNSS Accuracy | 1 | 0 – 50
[8 empty] | 25 |  |  | 25 | Speed | 3 | 0.0 – 999.9 | [7 empty] | km/h
[8 empty] | 26 |  |  | 26 | Azimuth | 2 | 0 – 359
[8 empty] | 27 |  |  | 27 | Altitude | 2
[8 empty] | 28 |  |  | 28 | Longitude | 4
[8 empty] | 29 |  |  | 29 | Latitude | 4
[8 empty] | 30 |  |  | 30 | GNSS UTC Time | 7 | YYYYMMDDHHMMSS
[8 empty] | 31 |  |  | 31 | MCC | 2 | 0000 – FFFF
[8 empty] | 32 |  |  | 32 | MNC | 2 | 0000 – FFFF
[8 empty] | 33 |  |  | 33 | LAC | 2 | 0000 – FFFF
[8 empty] | 34 |  |  | 34 | Cell ID | 4 | 00000000 – FFFFFFFF
[8 empty] | 35 |  |  | 35 | Reserved | 1 | 00
[8 empty] | 36 |  |  | 36 | Current Mileage | 3 | 0.0 – 65535.0 | [7 empty] | km
[8 empty] | 37 |  |  | 37 | Total Mileage | 5 | 0.0 – 4294967.0 | [7 empty] | km
[8 empty] | 38 |  |  | 38 | Current Hour Meter Count | 3 | HHMMSS
[8 empty] | 39 |  |  | 39 | Total Hour Meter Count | 6 | HHHHHHHHMMSS
[8 empty] | 42 |  |  | 42 | CAN Data | <=400
|  |  | CFU | CFU |  | 39 |  | 1 |  |  | 1 | Length | 2
[8 empty] | 2 |  |  | 2 | Device Type | 3 | 802004
[8 empty] | 3 |  |  | 3 | Protocol Version | 2 | 0000 – FFFF
[8 empty] | 4 |  |  | 4 | Firmware Version | 2 | 0000 – FFFF
[8 empty] | 5 |  |  | 5 | Unique ID | 8 | IMEI/Device Name
[8 empty] | 6 |  |  | 6 | Battery Level | 1 | 0 – 100
[8 empty] | 7 |  |  | 7 | External Power Supply Voltage | 2 | 0 – 32000
[8 empty] | 13 |  |  | 13 | Digital Input Status | 1 | 00 – 03
[8 empty] | 15 |  |  | 15 | Digital Output Status | 1 | 00 – 07
[8 empty] | 16 |  |  | 16 | Motion Status | 1 | 0x11¦0x12¦0x21¦0x22¦0x41¦0x42¦0x16¦0x1A |  |  |  | 0x11¦0x12¦0x21¦0x22¦0x41¦0x42¦0x16¦0x1A
[8 empty] | 17 |  |  | 17 | Satellites in Use | 1 | 0 – 24
[8 empty] | 18 |  |  | 18 | Code | 2
[8 empty] | 19 |  |  | 19 | Reserved | 1 | 00
[8 empty] | 20 |  |  | 20 | Number | 1 | 1 |  |  |  | 1¦
[8 empty] | 21 |  |  | 21 | GNSS Accuracy | 1 | 0 – 50
[8 empty] | 22 |  |  | 22 | Speed | 3 | 0.0 – 999.9 | [7 empty] | km/h
[8 empty] | 23 |  |  | 23 | Azimuth | 2 | 0 – 359
[8 empty] | 24 |  |  | 24 | Altitude | 2
[8 empty] | 25 |  |  | 25 | Longitude | 4
[8 empty] | 26 |  |  | 26 | Latitude | 4
[8 empty] | 27 |  |  | 27 | GNSS UTC Time | 7 | YYYYMMDDHHMMSS
[8 empty] | 28 |  |  | 28 | MCC | 2 | 0000 – FFFF
[8 empty] | 29 |  |  | 29 | MNC | 2 | 0000 – FFFF
[8 empty] | 30 |  |  | 30 | LAC | 2 | 0000 – FFFF
[8 empty] | 31 |  |  | 31 | Cell ID | 4 | 00000000 – FFFFFFFF
[8 empty] | 32 |  |  | 32 | Reserved | 1 | 0
[8 empty] | 33 |  |  | 33 | Current Mileage | 3 | 0.0 – 65535.0 | [7 empty] | km
[8 empty] | 34 |  |  | 34 | Total Mileage | 5 | 0.0 – 4294967.0 | [7 empty] | km
[8 empty] | 35 |  |  | 35 | Current Hour Meter Count | 3 | HHMMSS
[8 empty] | 36 |  |  | 36 | Total Hour Meter Count | 6 | HHHHHHHHMMSS
[8 empty] | 39 |  |  | 39 | CAN Data | <=400
|  |  | DOM | DOM |  | 45 |  | 1 |  |  | 1 | Length | 2
[8 empty] | 2 |  |  | 2 | Device Type | 3 | 802000 |  |  |  | 802000¦
[8 empty] | 3 |  |  | 3 | Protocol Version | 2 | 0000 – FFFF
[8 empty] | 4 |  |  | 4 | Firmware Version | 2 | 0000 – FFFF
[8 empty] | 5 |  |  | 5 | Unique ID | 8 | IMEI/Device Name
[8 empty] | 6 |  |  | 6 | Battery Level | 1 | 0 – 100
[8 empty] | 7 |  |  | 7 | External Power Supply Voltage | 2 | 0 – 32000
[8 empty] | 13 |  |  | 13 | Digital Input Status | 1 | 00 – 03
[8 empty] | 15 |  |  | 15 | Digital Output Status | 1 | 00 – 07
[8 empty] | 16 |  |  | 16 | Motion Status | 1 | 0x11¦0x12¦0x21¦0x22¦0x41¦0x42¦0x16¦0x1A |  |  |  | 0x11¦0x12¦0x21¦0x22¦0x41¦0x42¦0x16¦0x1A
[8 empty] | 17 |  |  | 17 | Satellites in Use | 1 | 0 – 24
[8 empty] | 18 |  |  | 18 | Wave Shape | 1 | 5 |  |  |  | 5¦
[8 empty] | 19 |  |  | 19 | Wave Output ID | 1 | 1 – 3
[8 empty] | 20 |  |  | 20 | Wave Output Active | 1 | FF
[8 empty] | 21 |  |  | 21 | Number | 1 | 1 |  |  |  | 1¦
[8 empty] | 22 |  |  | 22 | GNSS Accuracy | 1 | 0 – 50
[8 empty] | 23 |  |  | 23 | Speed | 3 | 0.0 – 999.9 | [7 empty] | km/h
[8 empty] | 24 |  |  | 24 | Azimuth | 2 | 0 – 359
[8 empty] | 25 |  |  | 25 | Altitude | 2
[8 empty] | 26 |  |  | 26 | Longitude | 4
[8 empty] | 27 |  |  | 27 | Latitude | 4
[8 empty] | 28 |  |  | 28 | GNSS UTC Time | 7 | YYYYMMDDHHMMSS
[8 empty] | 29 |  |  | 29 | MCC | 2 | 0000 – FFFF
[8 empty] | 30 |  |  | 30 | MNC | 2 | 0000 – FFFF
[8 empty] | 31 |  |  | 31 | LAC | 2 | 0000 – FFFF
[8 empty] | 32 |  |  | 32 | Cell ID | 4 | 00000000 – FFFFFFFF
[8 empty] | 33 |  |  | 33 | Reserved | 1 | 0
[8 empty] | 34 |  |  | 34 | Current Mileage | 3 | 0.0 – 65535.0 | [7 empty] | km
[8 empty] | 35 |  |  | 35 | Total Mileage | 5 | 0.0 – 4294967.0 | [7 empty] | km
[8 empty] | 36 |  |  | 36 | Current Hour Meter Count | 6 | HHMMSS
[8 empty] | 37 |  |  | 37 | Total Hour Meter Count | 6 | HHHHHHHHMMSS
[8 empty] | 40 |  |  | 40 | CAN Data | <=400
|  |  | UDF | UDF |  | 49 |  | 1 |  |  | 1 | Length | 2
[8 empty] | 2 |  |  | 2 | Device Type | 1 | 802004
[8 empty] | 3 |  |  | 3 | Protocol Version | 2 | 0000 – FFFF
[8 empty] | 4 |  |  | 4 | Firmware Version | 2 | 0000 – FFFF
[8 empty] | 5 |  |  | 5 | Unique ID | 8 | IMEI/Device Name
[8 empty] | 6 |  |  | 6 | Battery Level | 1 | 0 – 100
[8 empty] | 7 |  |  | 7 | External Power Supply Voltage | 2 | 0 – 32000
[8 empty] | 8 |  |  | 8 | Digital Input Status | 1 | 00 – 03
[8 empty] | 9 |  |  | 9 | Digital Output Status | 1 | 00 – 07
[8 empty] | 10 |  |  | 10 | Motion Status | 1 | 0x11¦0x12¦0x21¦0x22¦0x41¦0x42¦0x16¦0x1A
[8 empty] | 11 |  |  | 11 | Satellites in Use | 1 | 0 – 24
[8 empty] | 12 |  |  | 12 | Group ID Mask | <=4 | 0 – FFFFFFFF
[8 empty] | 13 |  |  | 13 | Number | 1 | 1
[8 empty] | 14 |  |  | 14 | GNSS Accuracy | 1 | 0¦1 – 50
[8 empty] | 15 |  |  | 15 | Speed | 3 | 0.0 – 999.9
[8 empty] | 16 |  |  | 16 | Azimuth | 2 | 0 – 359
[8 empty] | 17 |  |  | 17 | Altitude | 2
[8 empty] | 18 |  |  | 18 | Longitude | 4
[8 empty] | 19 |  |  | 19 | Latitude | 4
[8 empty] | 20 |  |  | 20 | GNSS UTC Time | 7 | YYYYMMDDHHMMSS
[8 empty] | 21 |  |  | 21 | MCC | 2 | 0000 – FFFF
[8 empty] | 22 |  |  | 22 | MNC | 2 | 0000 – FFFF
[8 empty] | 23 |  |  | 23 | LAC | 2 | 0000 – FFFF
[8 empty] | 24 |  |  | 24 | Cell ID | 4 | 00000000 – FFFFFFFF
[8 empty] | 25 |  |  | 25 | Reserved | 1 | 00
[8 empty] | 26 |  |  | 26 | Current Mileage | 3 | 0.0 –65535.0
[8 empty] | 27 |  |  | 27 | Total Mileage | 5 | 0.0 – 4294967.0
[8 empty] | 28 |  |  | 28 | Current Hour Meter Count | 3 | HHMMSS
[8 empty] | 29 |  |  | 29 | Total Hour Meter Count | 6 | HHHHHHHHMMSS
[8 empty] | 30 |  |  | 30 | CAN Data | <=400
DATA |  |  | CRG | CRG |  | 1 |  | 1 |  |  | 1 | Length | 2
[8 empty] | 2 |  |  | 2 | Device Type | 3 | 802000 |  |  |  | 802000¦
[8 empty] | 3 |  |  | 3 | Protocol Version | 2 | 0000 – FFFF
[8 empty] | 4 |  |  | 4 | Firmware Version | 2 | 0000 – FFFF
[8 empty] | 5 |  |  | 5 | Unique ID | 8 | IMEI/Device Name
[8 empty] | 27 |  |  | 27 | +RESP:GTCRG
[8 empty] | 28 |  |  | 28 | Data Type | 1 | 0¦1 |  |  |  | 0: Before crash¦1: After crash
[8 empty] | 29 |  |  | 29 | GNSS Validity Number | 1 | 0 – 10
[8 empty] | 30 |  |  | 30 | GNSS Point Index | 1 | 1 |  |  |  | 1¦
[8 empty] | 31 |  |  | 31 | GNSS Accuracy | 1 | 0 – 50
[8 empty] | 32 |  |  | 32 | Speed | 3 | 0.0 – 999.9 | [7 empty] | km/h
[8 empty] | 33 |  |  | 33 | Azimuth | 2 | 0 – 359
[8 empty] | 34 |  |  | 34 | Altitude | 2 | (–)xxxxx.x | [7 empty] | m
[8 empty] | 35 |  |  | 35 | Longitude | 4 | (–)xxx.xxxxxx
[8 empty] | 36 |  |  | 36 | Latitude | 4 | (–)xx.xxxxxx
[8 empty] | 37 |  |  | 37 | GNSS UTC Time | 7 | YYYYMMDDHHMMSS
[8 empty] | 38 |  |  | 38 | …
[8 empty] | 39 |  |  | 39 | GNSS Point Index | 1 | 10 |  |  |  | 10
[8 empty] | 40 |  |  | 40 | GNSS Accuracy | 1 | 0 – 50
[8 empty] | 41 |  |  | 41 | Speed | 3 | 0.0 – 999.9 | [7 empty] | km/h
[8 empty] | 42 |  |  | 42 | Azimuth | 2 | 0 – 359
[8 empty] | 43 |  |  | 43 | Altitude | 2 | (–)xxxxx.x | [7 empty] | m
[8 empty] | 44 |  |  | 44 | Longitude | 4 | (–)xxx.xxxxxx
[8 empty] | 45 |  |  | 45 | Latitude | 4 | (–)xx.xxxxxx
[8 empty] | 46 |  |  | 46 | GNSS UTC Time | 7 | YYYYMMDDHHMMSS
CDATA |  |  | CRD | CRD |  | 1 |  | 1 |  |  | 1 | Length | 2
[8 empty] | 2 |  |  | 2 | Device Type | 3 | 802004
[8 empty] | 3 |  |  | 3 | Protocol Version | 2 | 0000 – FFFF
[8 empty] | 4 |  |  | 4 | Firmware Version | 2 | 0000 – FFFF
[8 empty] | 5 |  |  | 5 | Unique ID | 8 | IMEI/Device Name
[8 empty] | 6 |  |  | 6 | Crash Counter | 1 | 00 – FF
[8 empty] | 7 |  |  | 7 | Data Type | 1 | 0x00 – 0x7F |  | 7F
[8 empty] | 8 |  |  | 8 | Total Frame | 1 | 1 – 8
[8 empty] | 9 |  |  | 9 | Frame Number | 1 | 1 – 8
[8 empty] | 10 |  |  | 10 | Data Length | 2 | 0 – 1200
[8 empty] | 11 |  |  | 11 | Data | <=1200
CINF |  |  | CAN | CAN |  | 1 |  | 1 |  |  | 1 | Length | 2
[8 empty] | 2 |  |  | 2 | Device Type | 3 | 802004
[8 empty] | 3 |  |  | 3 | Protocol Version | 2 | 0000 – FFFF
[8 empty] | 4 |  |  | 4 | Firmware Version | 2 | 0000 – FFFF
[8 empty] | 5 |  |  | 5 | Unique ID | 8 | IMEI
[8 empty] | 6 |  |  | 6 | Distance Type | 1 | 0 – 1 |  |  |  | 0: Total distance acquired from CAN Chipset¦1: Total distance obtained by calculation with GNSS
[8 empty] | 160 |  |  | 160 | Report Type | 1 | 0¦1¦2 |  |  |  | 0: Periodic report.¦1: RTO CAN report.¦ 2: Ignition event report.¦
[8 empty] | 7 |  |  | 7 | CANBUS Device State | 1 | 0¦1 |  |  |  | 0: Abnormal.¦1: Normal.
[8 empty] | 8 |  |  | 8 | CANBUS Report Mask | 4 | 0x00000000 – 0xFFFFFFFF
[8 empty] | 9 |  |  | 9 | VIN | 17
[8 empty] | 10 |  |  | 10 | Ignition Key | 1 | 0¦1¦2 |  |  |  | 0: Ignition off¦1: Ignition on¦2: Engine on
[8 empty] | 11 |  |  | 11 | Total Distance | 4 | 0 – 99999999¦0 – 2147483647
[8 empty] | 12 |  |  | 12 | Total Fuel Used | 5 | 0.00 – 999999.99 | [7 empty] | l
[8 empty] | 13 |  |  | 13 | Engine RPM | 2 | 0 – 16383 | [7 empty] | rpm
[8 empty] | 14 |  |  | 14 | Vehicle Speed | 2 | 0 – 6553 | [7 empty] | Km/h
[8 empty] | 15 |  |  | 15 | Engine Coolant Temperature | 2 | -50 – +215 | [7 empty] | °C
[8 empty] | 16 |  |  | 16 | Fuel Consumption | 5 | 0.0–999.9¦0.0–999.9 | [7 empty] | L/100km¦L/H
[8 empty] | 17 |  |  | 17 | Fuel Level (Liter) | 5 | 0.00 – 9999.99 | [7 empty] | L
[8 empty] | 18 |  |  | 18 | Fuel Level (Percentage) | 5 | 0.00 – 100.00 | [7 empty] | P
[8 empty] | 19 |  |  | 19 | Range | 4 | 0 – 99999999 | [7 empty] | hm
[8 empty] | 20 |  |  | 20 | Accelerator Pedal Pressure | 2 | 0 – 100 | [7 empty] | %
[8 empty] | 21 |  |  | 21 | Total Engine Hours | 5 | 0.00 – 9999999.99 | [7 empty] | h
[8 empty] | 22 |  |  | 22 | Total Driving Time | 5 | 0.00 – 9999999.99 | [7 empty] | h
[8 empty] | 23 |  |  | 23 | Total Engine Idle Time | 5 | 0.00 – 9999999.99 | [7 empty] | h
[8 empty] | 24 |  |  | 24 | Total Idle Fuel Used | 5 | 0.00 – 999999.99 | [7 empty] | l
[8 empty] | 25 |  |  | 25 | Axle Weight 2nd | 2 | 0 – 65535 | [7 empty] | kg
[8 empty] | 26 |  |  | 26 | Tachograph Information | 2 | 00 – FFFF
[8 empty] | 27 |  |  | 27 | Detailed Information ¦ Indicators | 2 | 00 – FFFF
[8 empty] | 28 |  |  | 28 | Lights | 1 | 0x00 – 0xFF
[8 empty] | 29 |  |  | 29 | Doors | 1 | 0x00 – 0xFF
[8 empty] | 30 |  |  | 30 | Total Vehicle Overspeed Time | 5 | 0.00 – 9999999.99 | [7 empty] | h
[8 empty] | 31 |  |  | 31 | Total Vehicle Engine Overspeed Time | 5 | 0.00 – 9999999.99 | [7 empty] | h
[8 empty] | 32 |  |  | 32 | Total Distance Impulses | 4 | 0 – 21474836
[8 empty] | 38 |  |  | 38 | CANBUS Report Expansion Mask | 4 | 0x00000000 – 0xFFFFFFFF
[8 empty] | 39 |  |  | 39 | Ad-Blue Level | <=4 | 0.00–9999.99¦0.00 – 100.00 | [7 empty] | %
[8 empty] | 40 |  |  | 40 | Axle Weight 1st | 2 | 0 – 65535 | [7 empty] | kg
[8 empty] | 41 |  |  | 41 | Axle Weight 3rd | 2 | 0 – 65535 | [7 empty] | kg
[8 empty] | 42 |  |  | 42 | Axle Weight 4th | 2 | 0 – 65535 | [7 empty] | kg
[8 empty] | 43 |  |  | 43 | Tachograph Overspeed Signal | 1 | 0¦1 |  |  |  | 0¦1
[8 empty] | 44 |  |  | 44 | Tachograph Vehicle Motion Signal | 1 | 0¦1 |  |  |  | 0¦1
[8 empty] | 45 |  |  | 45 | Tachograph Driving Direction | 1 | 0¦1 |  |  |  | 0¦1
[8 empty] | 46 |  |  | 46 | Analog Input Value | 4 | 0 – 99999 | [7 empty] | mV
[8 empty] | 47 |  |  | 47 | Engine Braking Factor | 4 | 0 – 4278190079
[8 empty] | 48 |  |  | 48 | Pedal Braking Factor | 4 | 0 – 4278190079
[8 empty] | 49 |  |  | 49 | Total Accelerator Kick-downs | 4 | 0 – 999999
[8 empty] | 50 |  |  | 50 | Total Effective Engine Speed Time | 5 | 0.00 – 9999999.99 | [7 empty] | h
[8 empty] | 51 |  |  | 51 | Total Cruise Control Time | 5 | 0.00 – 9999999.99 | [7 empty] | h
[8 empty] | 52 |  |  | 52 | Total Accelerator Kick-down Time | 5 | 0.00 – 9999999.99 | [7 empty] | h
[8 empty] | 53 |  |  | 53 | Total Brake Applications | 4 | 0 – 999999
[8 empty] | 54 |  |  | 54 | Tachograph Driver 1 Card Number | <=40 | '0'-'9' 'a'-'z' 'A'-'Z' '-' '_'
[8 empty] | 55 |  |  | 55 | Tachograph Driver 2 Card Number | <=40 | '0'-'9' 'a'-'z' 'A'-'Z' '-' '_'
[8 empty] | 56 |  |  | 56 | Tachograph Driver 1 Name | <=40 | '0'-'9' 'a'-'z' 'A'-'Z' '-' '_'
[8 empty] | 57 |  |  | 57 | Tachograph Driver 2 Name | <=40 | '0'-'9' 'a'-'z' 'A'-'Z' '-' '_'
[8 empty] | 58 |  |  | 58 | Registration Number | <=40 | ASCII
[8 empty] | 59 |  |  | 59 | Expansion Information | 2 | 0x0000 – 0xFFFF
[8 empty] | 60 |  |  | 60 | Rapid Brakings | 4 | 0 – 16711679
[8 empty] | 61 |  |  | 61 | Rapid Accelerations | 4 | 0 – 16711679
[8 empty] | 62 |  |  | 62 | Engine Torque | 1 | 0 – 100 | [7 empty] | %
[8 empty] | 148 |  |  | 148 | GNSS Accuracy | 1 | 0 – 50
[8 empty] | 149 |  |  | 149 | Speed | 3 | 0.0 – 999.9 | [7 empty] | km/h
[8 empty] | 150 |  |  | 150 | Azimuth | 2 | 0 – 359
[8 empty] | 151 |  |  | 151 | Altitude | 2
[8 empty] | 152 |  |  | 152 | Longitude | 4
[8 empty] | 153 |  |  | 153 | Latitude | 4
[8 empty] | 154 |  |  | 154 | GNSS UTC Time | 7 | YYYYMMDDHHMMSS
[8 empty] | 155 |  |  | 155 | MCC | 2 | 0000 – FFFF
[8 empty] | 156 |  |  | 156 | MNC | 2 | 0000 – FFFF
[8 empty] | 157 |  |  | 157 | LAC | 2 | 0000 – FFFF
[8 empty] | 158 |  |  | 158 | Cell ID | 4 | 00000000 – FFFFFFFF
[8 empty] | 159 |  |  | 159 | Reserved | 1 | 00
CONR |  |  | HBD | HBD |  | 1 |  | 1 |  |  | 1 | Length | 1
[8 empty] | 2 |  |  | 2 | Device Type | 3 | 802004
[8 empty] | 3 |  |  | 3 | Protocol Version | 2 | 0000 – FFFF
[8 empty] | 4 |  |  | 4 | Firmware Version | 2 | 0000 – FFFF
[8 empty] | 5 |  |  | 5 | Unique ID | 8 | IMEI/Device Name
|  |  | ACK | ACK |  | 2 |  | 1 |  |  | 1 | Length | 1
[8 empty] | 2 |  |  | 2 | Device Type | 3 | 802004
[8 empty] | 3 |  |  | 3 | Protocol Version | 2 | 0000 – FFFF
[8 empty] | 4 |  |  | 4 | Firmware Version | 2 | 0000 – FFFF
[8 empty] | 5 |  |  | 5 | Unique ID | 8 | IMEI/Device Name
[8 empty] | 6 |  |  | 6 | ID | 1