## Project Information
TagName | Member | Value | visable
xmlversion |  | 1.00
root |  | 0100
protocol |  | 0100
qldbg |  | 0100
qble |  | 0100
device_type |  | 802007
name |  | GB100CG
password |  | gb100cg
sub_title |  | LTE Cat-1/LTE /GNSS Tracker
support | LTE-Cat1 | Yes | Yes
support | LTE-Cat4 | No | Yes
support | 3G | No | Yes
support | 2G | Yes | Yes
support | Format | 3
support | IBattery | Yes
support | BLE | Yes | Yes
support | RS232 | No | Yes
support | RS485 | No | Yes
support | 1-Wire | No | Yes
support | CAN | No | Yes
support | Tachograph | No | Yes
support | OBD | No | Yes
support | IO | Yes
support | Call | No
support | SMS | No
support | IP67 | No | Yes
support | Version | 1.00

## 0Device Information
menu1 | code | image1 | menu2 | Command | Description2 | CommandID | image2 | sort | sort2 | groupid | groupname | id | Parameter | Length | RangeFormat | Default | Filter | Type | RangeMx | Description | Description3 | Enable | image3 | unit
Device Information | 0 | Images\Actions\DeviceInformation.png | Version Information | QLDBG |  | 0103 | Images\Actions\Group2_16x16.png | 1 | 1 | 1 | Version Information | 0001001 | HW Encryption Status | 1 | 0-1 |  |  |  | 0: Not Encrypted¦1:Encrypted |  |  | FALSE
[8 empty] | 2 | 2 | 1 |  | 0001002 | Protocol Version | 10 | 80XXXX0000 –80XXXXFFFF, X∈{'A' – 'Z', '0' – '9'}
[8 empty] | 3 | 3 | 1 |  | 0001003 | HW Version | 4 | 0000-FFFF | [6 empty] | FALSE
[8 empty] | 4 | 4 | 1 |  | 0001004 | BB Version | 4 | 0000-FFFF
[8 empty] | 5 | 5 | 1 |  | 0001005 | MCU Boot Version | 4 | 0000-FFFF | [6 empty] | FALSE
[8 empty] | 6 | 6 | 1 |  | 0001006 | MCU Version | 4 | 0000-FFFF
[8 empty] | 7 | 7 | 1 |  | 0001007 | BLE Boot Version | 4 | 0000-FFFF | [6 empty] | FALSE
[8 empty] | 8 | 8 | 1 |  | 0001008 | BLE Version | 4 | 0000-FFFF
[8 empty] | 9 | 9 | 1 |  | 0001009 | CPU ID | 20 | '0' – '9' 'a' – 'f' 'A' – 'F' | [6 empty] | FALSE
|  |  | Hardware Status Information | QLDBG |  | 0104 | Images\Actions\Group2_16x16.png | 1 | 1 | 1 | Hardware Status Information | 0002001 | AVL Status | 2 | 41¦42¦21¦22¦12¦11¦1A¦16 |  |  |  | 41:Sensor Rest¦42:Sensor Motion¦11:Ignition Off Rest¦12:Ignition On Motion¦21:Ignition On Rest¦22:Ignition On Motion¦1A:Fake Tow¦16:Tow¦ |  |  | FALSE
[8 empty] | 2 | 2 | 1 |  | 0002002 | Extern Power Supply | 1 | 0-1 |  |  |  | 0:Disconnected¦1:Connected |  |  | FALSE
[8 empty] | 3 | 3 | 1 |  | 0002003 | Extern Power Voltage | <=5 | 0–48000mv |  |  | -1 | [5 empty] | mv
[8 empty] | 4 | 4 | 1 |  | 0002004 | Battery Status | 1 | 0-1 |  |  |  | 0:Disconnected¦1:Connected
[8 empty] | 5 | 5 | 1 |  | 0002005 | Battery Switch | 1 | 0-1 |  |  |  | 0:OFF¦1:ON
[8 empty] | 6 | 6 | 1 |  | 0002006 | Charging Status | 1 | 0-1 |  |  |  | 0:Stop Charging¦1:Charging
[8 empty] | 7 | 7 | 1 |  | 0002007 | Battery Voltage | <=4 | 0-4200mv |  |  | -1 | [5 empty] | mv
[8 empty] | 8 | 8 | 1 |  | 0002008 | Battery Capacity | 3 | 0-100 | [7 empty] | Images\battery\battery-1.png | %
|  |  | Network Status Information | QLDBG |  | 0202 | Images\Actions\Group2_16x16.png | 1 | 1 | 1 | SIM Information | 0003001 | SIM Card Status | 1 | 0-5 |  |  |  | 0:Unknow¦1:Inserted¦2:Removed¦3:Ready¦4:Locked Pin¦5:Locked PUK¦
[8 empty] | 2 | 2 | 1 |  | 0003002 | ICCID | 20 | '0' – '9' 'a' – 'f' 'A' – 'F'
[8 empty] | 3 | 3 | 2 | Network Register Information | 0003003 | IMSI | 15 | '0' – '9' 'a' – 'f' 'A' – 'F'
[8 empty] | 4 | 4 | 2 |  | 0003004 | Network Type | 1 | 0-3 |  |  |  | 0: Unknow¦1: 2G¦2: 3G¦3: 4G¦
[8 empty] | 5 | 5 | 2 |  | 0003005 | CSQ RSSI | <=2 | 0 – 31¦99 | [7 empty] | Images\CSQ\CSQRSSI_5.png
[8 empty] | 6 | 6 | 2 |  | 0003006 | CSQ BER | <=2 | 0 – 7¦99
[8 empty] | 7 | 7 | 2 |  | 0003007 | CS Status | 1 | 0-5 |  |  |  | 0: No Searching¦1: Registered¦2: Searching¦3: Denied¦4: Unknown¦5: Roaming¦
[8 empty] | 8 | 8 | 2 |  | 0003008 | PS Status | 1 | 0-8 |  |  |  | 0: No Searching¦1: Registered¦2: Searching¦3: Denied¦4: Unknown¦5: Roaming¦6: Only Local SMS¦7: Only Roaming SMS¦8: Registration of Emergency Services¦
[8 empty] | 9 | 9 | 2 |  | 0003009 | PDP Status | 1 | 0-3 |  |  |  | 0: Deactivated¦1: Activating¦2: Activated¦3: Deactivating¦
[8 empty] | 10 | 10 | 2 |  | 0003010 | Cell ID | 4¦8 | XXXX/XXXXXXXX
[8 empty] | 11 | 11 | 2 |  | 0003011 | IP Address | <=15 | (IP)
[8 empty] | 12 | 12 | 2 |  | 0003012 | Main DNS | <=15 | (IP) | [6 empty] | FALSE
[8 empty] | 13 | 13 | 2 |  | 0003013 | Backup DNS | <=15 | (IP) | [6 empty] | FALSE
[8 empty] | 14 | 14 | 3 | Report Information | 0003014 | Socket Status | 1 | 0-2 | [6 empty] | FALSE
[8 empty] | 15 | 15 | 3 |  | 0003015 | Sending Status | 1 | 0-6 |  |  |  | 0: Initial¦1: No Service¦2: Idle¦3: Activating¦4: Connecting¦5: Sending¦6: Reset¦
[8 empty] | 16 | 16 | 3 |  | 0003016 | Send Queue Numbers | <=2 | 0-10
[8 empty] | 17 | 17 | 3 |  | 0003017 | Buffer Queue Numbers | <=4 | 0-10000
|  |  | GNSS Status Information | QLDBG |  | 0302 | Images\Actions\Group2_16x16.png | 1 | 1 | 1 | GNSS Chip Information | 0004001 | Power Status | 1 | 0-1 |  |  |  | 0: Closed¦1: Opened¦
[8 empty] | 2 | 2 | 1 |  | 0004002 | Extern Antennal Status | <=2 | 0-99 |  |  |  | 0: Connected¦1: Disconnected¦3: Unknown¦ |  |  | FALSE
[8 empty] | 3 | 3 | 2 | Location Information | 0004003 | GNSS Accuracy | <=2 | 0¦1 – 50 |  |  | -1
[8 empty] | 4 | 4 | 2 |  | 0004004 | Speed | <=3 | 0.0 – 999.9 km/h |  |  | -1 | [5 empty] | km/h
[8 empty] | 5 | 5 | 2 |  | 0004005 | Azimuth | <=3 | 0 – 359 |  |  | -1
[8 empty] | 6 | 6 | 2 |  | 0004006 | Altitude | <=8 | (–)xxxxx.x m | [8 empty] | m
[8 empty] | 7 | 7 | 2 |  | 0004007 | Longitude | <=11 | (–)xxx.xxxxxx
[8 empty] | 8 | 8 | 2 |  | 0004008 | Latitude | <=10 | (–)xx.xxxxxx
[8 empty] | 9 | 9 | 2 |  | 0004009 | GNSS UTC Time | 14 | YYYYMMDDHHMMSS
[8 empty] | 10 | 10 | 2 |  | 0004010 | Mileage | <=7 | 0.0 – 4294967.0 km |  |  | -1 | [5 empty] | km
|  |  | GNSS Satellite Signal | QLDBG |  | 0303 | Images\Actions\Group2_16x16.png | 1 | 1 | 0 | GNSS Satellite Signal | 0005001 | GNSS Type | 1 | 0-2 | 0 |  |  | 0: GPGSV¦1: GLGSV¦2: BDGSV¦
[8 empty] | 2 | 2 | 0 |  | 0005002 | SV Count | <= 2 | 0-24 | SV ID¦SV Power¦ |  |  |  | [{"name":"SV ID1","value":"1"},{"name":"SV Power1","value":"40"}] | [{"name":"SV ID1","value":"1"},{"name":"SV Power1","value":"40"}]
|  |  | User I/O Status Information | QLDBG |  | 0402 | Images\Actions\Group2_16x16.png | 1 | 1 | 1 | User I/O Status Information | 0006001 | Pin Mode | 1 | 0 - F
[8 empty] | 2 | 2 | 1 |  | 0006002 | Analog Input VCC1 | <=5 | 0 – 16000 mV |  |  | -1 | [5 empty] | mV
[8 empty] | 3 | 3 | 1 |  | 0006003 | Analog Input VCC2 | <=5 | 0 – 16000 mV |  |  | -1 | [5 empty] | mV
[8 empty] | 4 | 4 | 1 |  | 0006004 | Analog Input VCC3 | <=5 | 0 – 16000 mV |  |  | -1 | [5 empty] | mV
[8 empty] | 5 | 5 | 1 |  | 0006005 | Digital Input | 4 | 0000 – 0F0F |  |  | -2 | Ignition detection¦Digital input 1¦Digital input 2¦Digital input 3¦Reserved¦Reserved¦Reserved¦Reserved¦Digital input 9¦Digital input A¦Digital input B¦Digital input C¦Reserved¦Reserved¦Reserved¦Reserved¦
[8 empty] | 6 | 6 | 1 |  | 0006006 | Digital Output | 4 | 0000 – 0F07 |  |  | -2 | Digital output 1¦Digital output 2¦Digital output 3¦Digital output 4¦Digital output 5¦Reserved¦Reserved¦Reserved¦Digital output 9¦Digital output A¦Digital output B¦Digital output C¦Reserved¦Reserved¦Reserved¦Reserved¦
|  |  | GPIO Setting | CEGPIO |  | 0,1 | Images\Actions\Group2_16x16.png | 1 | 1 | 1 | GPIO Setting | 0007001 | Type | 0 | 0-1 |  |  |  | 0: Read¦1: Send¦
[8 empty] | 2 | 2 | 1 |  | 0007002 | Port | <=3 | 0-256 |  |  | -1
[8 empty] | 3 | 3 | 1 |  | 0007003 | Mode | 1 | 0-2 |  |  |  | 0: Normal IO¦1: Function IO¦2: Interrupt IO¦
[8 empty] | 4 | 4 | 1 |  | 0007004 | Direction | 1 | 0-1 |  |  |  | 0: Input¦1: Output¦
[8 empty] | 5 | 5 | 1 |  | 0007005 | Value | 1 | 0-1 |  |  |  | 0: Low level¦1: High Level¦
[8 empty] | 6 | 6 | 1 |  | 0007006 | Pull Enable | 1 | 0-1 |  |  |  | 0: Disable Pull¦1: Enable Pull¦
[8 empty] | 7 | 7 | 1 |  | 0007007 | Pull Up/Down | 1 | 0-1 |  |  |  | 0: Pull Down¦1: Pull Up¦
|  |  | MCU Status Information | QLDBG |  | 0502 | Images\Actions\Group2_16x16.png | 1 | 1 | 1 | MCU Status Information | 0008001 | Boot Version | 4 | 0000-FFFF
[8 empty] | 2 | 2 | 1 |  | 0008002 | APP Version | 4 | 0000-FFFF
[8 empty] | 3 | 3 | 1 |  | 0008003 | Chip Type | 1 | 0-4 |  |  |  | 00: KL02(16KB)¦01: KL03(16KB)¦02: KL02(32KB)¦03: KL03(32KB)¦04: LPC824¦
|  |  | BLE Status Information | QLDBG |  | 0602 | Images\Actions\Group2_16x16.png | 1 | 1 | 1 | BLE Status Information | 0009001 | Power Status | 1 | 0-1 |  |  |  | 0: Disable BLE Chip¦1: Enable BLE Chip¦
[8 empty] | 2 | 2 | 1 |  | 0009002 | Boot Version | 4 | 0000-FFFF | [6 empty] | FALSE
[8 empty] | 3 | 3 | 1 |  | 0009003 | App Version | 4 | 0000-FFFF | [6 empty] | FALSE
[8 empty] | 4 | 4 | 1 |  | 0009004 | Chip Type | 1 | 0-4 |  |  |  | 0: BG22C224¦1: BLUENRG345¦ |  |  | FALSE
[8 empty] | 5 | 5 | 1 |  | 0009005 | Name | <=25 | '0' – '9' 'a' – 'z' 'A' – 'Z' '-' '_'
[8 empty] | 6 | 6 | 1 |  | 0009006 | Mac Address | 12 | 000000000000 - FFFFFFFFFFFF
|  |  | Motion Sensor Status Information | QLDBG |  | 0702 | Images\Actions\Group2_16x16.png | 1 | 1 | 1 | Motion Sensor Status Information | 0010001 | Sensor ID | 2 | 00-FF |  |  |  | 13: DA217¦33: LIS2DH/LIS3DH¦44: LIS2DW¦67: ICM42670¦DD: ICM40607¦FA: BMA253¦D1: BMI160¦A4: MC3479¦71: MC3632¦ |  |  | FALSE
[8 empty] | 2 | 2 | 2 | Calibration | 0010002 | Calibration X | <=3 | -100
[8 empty] | 3 | 3 | 2 |  | 0010003 | Calibration Y | <=3 | -100
[8 empty] | 4 | 4 | 2 |  | 0010004 | Calibration Z | <=3 | -100
[8 empty] | 5 | 5 | 3 | ASC Stable | 0010005 | ASC Stable X | <=3 | -256
[8 empty] | 6 | 6 | 3 |  | 0010006 | ASC Stable Y | <=3 | -256
[8 empty] | 7 | 7 | 3 |  | 0010007 | ASC Stable Z | <=3 | -256
[8 empty] | 8 | 8 | 4 | ASC ACCE Angle | 0010008 | ASC ACCE Angle X | 3 | -1.00 – 1.00
[8 empty] | 9 | 9 | 4 |  | 0010009 | ASC ACCE Angle Y | 3 | -1.00 – 1.00
[8 empty] | 10 | 10 | 4 |  | 0010010 | ASC ACCE Angle Z | 3 | -1.00 – 1.00
[8 empty] | 11 | 11 | 5 | ASC Horizon Angle | 0010011 | ASC Horizon Angle X | 3 | -1.00 – 1.00
[8 empty] | 12 | 12 | 5 |  | 0010012 | ASC Horizon Angle Y | 3 | -1.00 – 1.00
[8 empty] | 13 | 13 | 5 |  | 0010013 | ASC Horizon Angle Z | 3 | -1.00 – 1.00
[8 empty] | 14 | 14 | 6 | ASC Gravity Angle | 0010014 | ASC Gravity Angle X | 3 | -1.00 – 1.00
[8 empty] | 15 | 15 | 6 |  | 0010015 | ASC Gravity Angle Y | 3 | -1.00 – 1.00
[8 empty] | 16 | 16 | 6 |  | 0010016 | ASC Gravity Angle Z | 3 | -1.00 – 1.00

## 1Network Settings
menu1 | code | image1 | menu2 | Command | Description2 | CommandID | image2 | sort | sort2 | groupid | groupname | id | Parameter | Length | RangeFormat | Default | Filter | Type | RangeMx | Description | Description3 | Enable | image3 | unit
Network Settings | 1 | Images\Actions\ServerConnectivity.png | BSI (Bearer Settings Information) | BSI | The command AT+GTBSI is used to configure the parameters for GSM/GPRS/LTE data connection. |  | Images\Actions\Group2_16x16.png | 1 | 1 | 1 | GSM/GPRS/LTE Settings | 0101001 | APN | <=64 | [6 empty] | Access point name (APN).
[8 empty] | 2 | 2 | 1 |  | 0101002 | APN User Name | <=30 | [6 empty] | The GPRS APN user name.
[8 empty] | 3 | 3 | 1 |  | 0101003 | APN Password | <=30 | [6 empty] | The GPRS APN password.
[8 empty] | 4 | 4 | 2 | Backup GSM/GPRS/LTE Settings | 0101004 | Backup APN | <=64 | [6 empty] | Backup access point name (APN).
[8 empty] | 5 | 5 | 2 |  | 0101005 | Backup APN User Name | <=30 | [6 empty] | The backup GPRS APN user name
[8 empty] | 6 | 6 | 2 |  | 0101006 | Backup APN Password | <=30 | [6 empty] | The backup GPRS APN password.
[8 empty] | 7 | 7 | 2 |  | 0101007 | Network Mode | 1 | 0 – 3 | 0 |  |  | 0: Auto (LTE & GSM)¦1: GSM Only¦2: Reserved¦3: LTE Only¦ |  | Note: “GSM” means EGPRS here.
[8 empty] | 8 | 8 |  |  | 0101008 | Reserved | 0
[8 empty] | 9 | 9 |  |  | 0101009 | Reserved | 0
|  |  | SRI (Server Registration Information) | SRI | The command AT+GTSRI is used to configure how to report all the messages, including the server information and the method of communication between the backend server and the terminal. If the terminal is configured correctly, it should be able to report data to the backend server. |  | Images\Actions\Group2_16x16.png | 1 | 1 | 1 | Basic Settings | 0102001 | Report Mode | 1 | 0 – 7¦9 | 0 |  |  | 0: Stop mode¦1: TCP short-connection preferred mode¦2: TCP short-connection forced mode¦3: TCP long-connection mode¦4: UDP mode¦5: Forced SMS mode¦6: UDP with fixed local port mode¦7: Backup server supported TCP long-connection mode¦9:MQTT mode¦ |  | This parameter defines the method of communication between the backend server and the terminal.
[8 empty] | 2 | 2 |  |  | 0102002 | Reserved | 0
[8 empty] | 17 | 3 | 3 |  | 0102003 | Buffer Mode | 1 | 0 – 2¦5 | 1 |  |  | 0: Disable¦1: Low priority ¦2: High priority¦5: Timestamp priority.¦ | 0: Disable the buffer report function. ¦1: Low priority - Enable the buffer report function. In this mode, the device will send the buffered messages after sending real-time messages.¦2: High priority - Enable the buffer report function. In this mode, the device will send all the buffered messages before sending real-time messages, except +RESP:GTPFA, +RESP:GTPDP +RESP:GTSLM and +RESP:GTUPD .¦5: Timestamp priority. In this mode, all messages will be saved and sent in the order they are generated, but the messages which are configured in <High Priority Report Mask> will be reported first. In this mode, the message header won't be changed to the string +BUFF:. | The working mode of the buffer report function.
[8 empty] | 3 | 4 | 2 | Backend Server Settings | 0102004 | Main Domain | <=60 | ASCII (not including ‘=’ and ‘,’) | [5 empty] | The IP address or the domain name of the primary server.
[8 empty] | 4 | 5 | 2 |  | 0102005 | Main Port | <=5 | 0 – 65535 |  |  | -1 |  |  | The port of the primary server.
[8 empty] | 5 | 6 | 2 |  | 0102006 | Backup Domain | <=60 | ASCII (not including ‘=’ and ‘,’) | [5 empty] | The IP address or the domain name of the backup server.
[8 empty] | 6 | 7 | 2 |  | 0102007 | Backup Port | <=5 | 0 – 65535 |  |  | -1 |  |  | The port of the backup server.
[8 empty] | 7 | 8 | 2 |  | 0102008 | SMS Gateway | <=20 | [6 empty] | A maximum of 20 characters including the optional national code starting with “+” for sending SMS messages.
[8 empty] | 8 | 9 | 3 | Other Settings | 0102009 | Heartbeat Interval | <=3 | 0¦2 – 360 | 0 |  | -1 |  |  | The interval of sending heartbeat package message which makes GPRS connection alive. |  |  | minutes
[8 empty] | 9 | 10 | 3 |  | 0102010 | SACK Mode | 1 | 0¦1¦2 | 0 |  |  | 0:Disable¦1:Enable SACK And Check¦2:Enable SACK But Not check¦ |  | This parameter defines whether the backend server should respond to the terminal with the SACK message when it receives a message from the terminal.
[8 empty] | 10 | 11 | 3 |  | 0102011 | Protocol Format | 1 | 0¦1 | 0 |  |  | 0:ASCII¦1:HEX¦ |  | This parameter defines the format of the report message sent from the device to the backend server.
[8 empty] | 11 | 12 | 3 |  | 0102012 | SMS ACK Mode | 1 | 0¦1 | 0 |  | -3 | 0¦1 | 0: The device will send the ACK confirmation using the mode specified by <Report Mode>¦1: The device will send the ACK confirmation via SMS to the phone number from which the command is sent via SMS¦ | 0: The device will send the ACK confirmation using the mode specified by <Report Mode>¦1: The device will send the ACK confirmation via SMS to the phone number from which the command is sent via SMS¦
[8 empty] | 12 | 13 | 3 |  | 0102013 | High Priority Report Mask | <=2 | 0 – FF | 0 | F | -2 | +RESP:GTPDP¦+ACK:GTHBD¦+RESP:GTUPD¦ |  | Bitwise mask to configure the messages which should be sent at high priority when the <Buffer Mode> is 5.
[8 empty] | 13 | 14 | 3 |  | 0102014 | Reserved | 0 | [9 empty] | s
[8 empty] | 14 | 15 | 3 |  | 0102015 | Reserved | 0
[8 empty] | 15 | 16 | 3 |  | 0102016 | Reserved | 0
[8 empty] | 16 | 17 | 3 |  | 0102017 | Reserved | 0
|  |  | QSS (Quick Start Settings) | QSS | The command AT+GTQSS is used to configure GPRS and backend server parameters if the length of all the settings is less than 160 bytes. Otherwise, the two commands AT+GTBSI and AT+GTSRI are used to set those parameters. |  | Images\Actions\Group2_16x16.png | 1 | 1 | 2 | GSM/GPRS/LTE Settings | 0103001 | APN | <=64 | [6 empty] | Access point name (APN).
[8 empty] | 2 | 2 | 2 |  | 0103002 | APN User Name | <=30 | [6 empty] | The GPRS APN user name.
[8 empty] | 3 | 3 | 2 |  | 0103003 | APN Password | <=30 | [6 empty] | The GPRS APN password.
[8 empty] | 4 | 4 | 1 | Basic Settings | 0103004 | Report Mode | 1 | 0 – 7¦9 | 0 |  |  | 0: Stop mode¦1: TCP short-connection preferred mode¦2: TCP short-connection forced mode¦3: TCP long-connection mode¦4: UDP mode¦5: Forced SMS mode¦6: UDP with fixed local port mode¦7: Backup server supported TCP long-connection mode¦9:MQTT mode¦ |  | This parameter defines the method of communication between the backend server and the terminal.
[8 empty] | 5 | 5 |  |  | 0103005 | Reserved | 0
[8 empty] | 6 | 6 | 4 |  | 0103006 | Buffer Mode | 1 | 0 – 2¦5 | 1 |  |  | 0: Disable¦1: Low priority ¦2: High priority¦5: Timestamp priority.¦ | 0: Disable the buffer report function. ¦1: Low priority - Enable the buffer report function. In this mode, the device will send the buffered messages after sending real-time messages.¦2: High priority - Enable the buffer report function. In this mode, the device will send all the buffered messages before sending real-time messages, except +RESP:GTPFA, +RESP:GTPDP and +RESP:GTUPD.¦5: Timestamp priority. In this mode, all messages will be saved and sent in the order they are generated, but the messages which are configured in <High Priority Report Mask> will be reported first. In this mode, the message header won't be changed to the string +BUFF:. | The working mode of the buffer report function.
[8 empty] | 7 | 7 | 3 | Backend Server Settings | 0103007 | Main Domain | <=60 | ASCII (not including ‘=’ and ‘,’) | [5 empty] | The IP address or the domain name of the primary server.
[8 empty] | 8 | 8 | 3 |  | 0103008 | Main Port | <=5 | 0 – 65535 |  |  | -1 |  |  | The port of the primary server.
[8 empty] | 9 | 9 | 3 |  | 0103009 | Backup Domain | <=60 | ASCII (not including ‘=’ and ‘,’) | [5 empty] | The IP address or the domain name of the backup server.
[8 empty] | 10 | 10 | 3 |  | 0103010 | Backup Port | <=5 | 0 – 65535 |  |  | -1 |  |  | The port of the backup server.
[8 empty] | 11 | 11 | 3 |  | 0103011 | SMS Gateway | <=20 | [6 empty] | A maximum of 20 characters including the optional national code starting with “+” for sending SMS messages.
[8 empty] | 12 | 12 | 4 | Other Settings | 0103012 | Heartbeat Interval | <=3 | 0¦2 – 360 | 0 |  | -1 |  |  | The interval of sending heartbeat package message which makes GPRS connection alive. |  |  | minutes
[8 empty] | 13 | 13 | 4 |  | 0103013 | SACK Mode | 1 | 0¦1¦2 | 0 |  |  | 0:Disable¦1:Enable SACK And Check¦2:Enable SACK But Not check¦ |  | This parameter defines whether the backend server should respond to the terminal with the SACK message when it receives a message from the terminal.
[8 empty] | 14 | 14 | 4 |  | 0103014 | Protocol Format | 1 | 0¦1 | 0 |  |  | 0:ASCII¦1:HEX¦ |  | This parameter defines the format of the report message sent from the device to the backend server.
[8 empty] | 15 | 15 | 4 |  | 0103015 | SMS ACK Mode | 1 | 0¦1 | 0 |  | -3 | 0¦1 | 0: The device will send the ACK confirmation using the mode specified by <Report Mode>¦1: The device will send the ACK confirmation via SMS to the phone number from which the command is sent via SMS¦ | 0: The device will send the ACK confirmation using the mode specified by <Report Mode>¦1: The device will send the ACK confirmation via SMS to the phone number from which the command is sent via SMS¦
[8 empty] | 16 | 18 | 4 |  | 0103016 | High Priority Report Mask | <=2 | 0 – FF | 0 | F | -2 | +RESP:GTPDP¦+ACK:GTHBD¦+RESP:GTUPD¦ |  | Bitwise mask to configure the messages which should be sent at high priority when the <Buffer Mode> is 5.
|  |  | MQT ( MQTT Server Information) | MQT | The command AT+GTMQT is used to configure the username and password to connect to the MQTT server and to subscribe to topics and publish topics, If the terminal is configured correctly, it should be able to report data to the MQTT server. |  | Images\Actions\Group2_16x16.png | 1 | 1 | 1 | Basic Settings | 0104001 | Server ID | 1 | 0 | 0 |  | -1 | 0¦
[8 empty] | 2 | 2 | 1 |  | 0104002 | Keep Alive | <=4 | 0¦5 – 1080 | 60 |  | -1 |  |  | It is used to set keep alive mechanism for MQTT. |  |  | minutes
[8 empty] | 3 | 3 | 1 |  | 0104003 | UserName | <=64 | ASCII String | admin |  |  |  |  | If the MQTT server uses authentication, the user name is specified here.
[8 empty] | 4 | 4 | 1 |  | 0104004 | MQTT Password | <=64 | ASCII String | password |  |  |  |  | If the MQTT server uses authentication, the password is specified here.
[8 empty] | 5 | 5 | 1 |  | 0104005 | Reserved | 0
[8 empty] | 6 | 6 | 1 |  | 0104006 | Subscribe Topic | <=64 | ASCII String | quec_ctrl |  |  |  |  | The client subscribes to topic name.
[8 empty] | 7 | 7 | 1 |  | 0104007 | Reserved | 0
[8 empty] | 8 | 8 | 1 |  | 0104008 | Publish Topic | <=64 | ASCII String | quec_msg |  |  |  |  | The client publishes topic name.
[8 empty] | 9 | 9 | 1 |  | 0104009 | Reserved | 0
[8 empty] | 10 | 10 | 1 |  | 0104010 | Client ID | <=64 | '0'-'9' 'a'-'z' 'A'-'Z' '#' | # |  |  |  |  | Each client connected to the server has a unique client identifier (ClientID).
[8 empty] | 11 | 11 | 1 |  | 0104011 | Reserved | 0
[8 empty] | 12 | 12 | 1 |  | 0104012 | Reserved | 0
[8 empty] | 13 | 13 | 1 |  | 0104013 | Reserved | 0
[8 empty] | 14 | 14 | 1 |  | 0104014 | Reserved | 0
|  |  | TLS (TLS Data Encryption) | TLS | The command AT+GTTLS is used to configure TLS encryption parameters. |  | Images\Actions\Group2_16x16.png | 1 | 1 | 1 | Basic Settings | 0109001 | Server ID | 1 | 0 | 0 |  |  | 0: The Data Server of SRI¦ |  | The index of the Server.
[8 empty] | 2 | 2 | 1 |  | 0109002 | Mode | 1 | 0¦1 | 0 |  |  | 0: Disable¦1: Enable¦ |  | The working mode of the TLS function.
[8 empty] | 3 | 3 | 1 |  | 0109003 | Verification Mode | 1 | 0 – 2 | 0 |  |  | 0: Do not verify the certificates¦1: Only server certification¦2: Two-way certification | 0: In this method, no certificates need to be built into the terminal.¦1: In this method, at least the CA file needs to be built into the terminal.¦2: In this method, at least the CA file, Client Certificate file, Client key file need to be built into the terminal. | It specifies the certificate verification method for the terminal.
[8 empty] | 4 | 4 | 1 |  | 0109004 | Reserved | 0
[8 empty] | 5 | 5 | 1 |  | 0109005 | Reserved | 0

## 2Device Configuration
menu1 | code | image1 | menu2 | Command | Description2 | CommandID | image2 | sort | sort2 | groupid | groupname | id | Parameter | Length | RangeFormat | Default | Filter | Type | RangeMx | Description | Description3 | Enable | image3 | unit
Device Configuration | 2 | Images\Actions\DeviceConfiguration.png | CFG (Global Configuration) | CFG | The AT+GTCFG command is used to configure global parameters. |  | Images\Actions\Group2_16x16.png | 1 | 1 | 1 | Device Basic Information | 0201001 | New Password | 4 - 20 | '0'-'9' 'a'-'z' 'A'-'Z' | gb100cg |  |  |  |  | It is set to change the current password.
[8 empty] | 2 | 2 | 1 |  | 0201002 | Device Name | <=20 | '0'-'9' 'a'-'z' 'A'-'Z' '-' '_' | GB100CG |  |  |  |  | An ASCII string which represents the name of the device.
[8 empty] | 3 | 3 | 2 | Odometer Settings | 0201003 | ODO Mode | 1 | 0¦1 | 0 |  |  | 0: Disable¦1: Enable the odograph by GNSS¦ |  | Enable/disable the odograph function to calculate the total mileage.
[8 empty] | 4 | 4 | 2 |  | 0201004 | ODO Initial Mileage | <=9 | 0.0 – 4294967.0 | 0.0 |  | -1 |  |  | The initial value for calculating the total mileage. |  |  | Km
[8 empty] | 5 | 5 | 1 |  | 0201005 | Reserved | 0
[8 empty] | 6 | 6 | 1 |  | 0201006 | Reserved | 0
[8 empty] | 7 | 7 | 4 |  | 0201007 | Report Item Mask | <=4 | 0000 – FFFF | 003F | 7F | -2 | Speed¦Azimuth¦Altitude¦Cells Information¦Mileage¦Send Time¦Device Name¦ |  | Bitwise mask to configure the composition of report messages, especially the composition of GNSS information.
[8 empty] | 8 | 8 | 3 | Device Working Status Settings | 0201008 | Power Saving Mode | 1 | 0 – 2 | 1 |  |  | 0: Disable¦1: GNSS Deep Saving Mode¦2: GNSS Low Saving Mode¦ |  | The mode of the power saving function.
[8 empty] | 9 | 9 | 4 | Mask Settings | 0201009 | Position Append Mask | <=2 | 00 – FF | 00 | 3 | -2 | GNSS Satellite Number¦Reserved for indicating <GNSS Trigger Type>¦ |  | A bitwise numeral to control whether to include the corresponding fields in each position after <Cell ID>.
[8 empty] | 10 | 10 | 4 |  | 0201010 | Event Mask | <=8 | 00000000 – FFFFFFFF | 3DEF | 1BDEF | -2 | ¦+RESP:GTPNA¦+RESP:GTPFA¦+RESP:GTMPN¦+RESP:GTMPF¦Reserved¦+RESP:GTBPL¦+RESP:GTBTC¦+RESP:GTSTC¦+RESP:GTSTT¦Reserved¦+RESP:GTPDP¦+RESP:GTRTL¦+RESP:GTVGN/+RESP:GTVGF¦+RESP:GTVGL¦Reserved¦+RESP:GTPNR¦+RESP:GTPFR¦ |  | Bitwise mask to configure which event report should be sent to the backend server.
[8 empty] | 11 | 11 | 1 |  | 0201011 | Reserved | 0
[8 empty] | 12 | 12 | 3 |  | 0201012 | LED Mode | 1 | 0 – 2 | 0 |  |  | 0:Each time the device is powered on, all the LEDs will work for 30 minutes and then turn off.¦1:All the LEDs turn on as configured.¦2:After the device is powered on, all the LEDs will work for 10 minutes and then turn off.¦ | 0: Each time the device powers on, the three LEDs will work for 30 minutes and then turn off¦1: Cell LED, Power LED and GNSS LED turn on as configured¦2: Cell LED, Power LED and GNSS LED work 10 minutes after the device is powered¦ | It configures the working mode of CEL LED, Power LED and GNSS LED lights.
[8 empty] | 13 | 13 | 5 | Other Function Settings | 0201013 | Device Information Report | 1 | 0¦1 | 0 |  | -3 | 0: Disable¦1: Enable¦
[8 empty] | 14 | 14 | 5 |  | 0201014 | Device Information Interval | <=5 | 30 – 86400 | 300 |  | -1 |  |  | The interval for reporting the device information. |  |  | seconds
[8 empty] | 15 | 15 | 5 |  | 0201015 | Location Request Mask | 2 | 00 – 23 | 00 |  | -5 | 0: Ignore SMS location request.¦1: Report the current position to server.¦2: Report the Google map link to Caller ID via SMS.¦&0: Hang up only.¦1: Hang up and report the current position to server.¦2: Hang up and report the Google map link to Caller ID via SMS.¦3: Both 1 And 2¦
[8 empty] | 16 | 16 | 5 |  | 0201016 | Battery Working Mode | 1 | 0¦1 | 1 |  | -3 | 0: Disable¦1: Enable¦
[8 empty] | 17 | 17 | 3 |  | 0201017 | Power Mode | 1 | 0¦1 | 0 |  |  | 0: Charge On Need¦1: Charge After Ignition On¦ | 0: If the main power supply is connected, the backup battery is charged as needed.¦1: If the main power supply is connected, the backup battery is only charged when ignition on is detected. ¦ | It controls the charging mode of the backup battery.
[8 empty] | 18 | 18 | 5 |  | 0201018 | AGPS Mode | 1 | 0 – 1 | 0 |  |  | 0: Disable¦1: Enable the AGPS function¦ |  | A numeral to indicate whether to enable AGPS.
[8 empty] | 19 | 19 | 4 |  | 0201019 | Cell Report | 4 | 0000 – FFFF | 0017 | 17 | -4 | 00: Do not allow the cell information report.¦40: Allow the cell information report after failing to get GNSS position if cell information is available.¦80: Report the message +RESP:GTGSM after getting GNSS position successfully every time if cell information is available.¦C0: Report the message +RESP:GTGSM no matter whether it is successful to get GNSS position if cell information is available.¦&+RESP:GTRTL¦+RESP:GTLBC¦+RESP:GTFRI / +RESP:GTERI¦Reserved¦+RESP:GTTOW¦Reserved¦Reserved¦Reserved¦Reserved¦Reserved¦Reserved¦Reserved¦Reserved¦Reserved¦
[8 empty] | 20 | 20 | 5 |  | 0201020 | GNSS Lost Time | <=2 | 0 – 30 | 0 |  | -1 |  |  | A time parameter to monitor the GNSS signal. |  |  | minutes
[8 empty] | 21 | 21 | 5 |  | 0201021 | Reserved | 0
|  |  | DOG (Protocol Watchdog) | DOG | The AT+GTDOG command is used to reboot the device in a time based manner or upon ignition. This helps the device avoid working in an abnormal state for a long time. Besides these two automatic reboot methods, the device also supports the use of the digital input to trigger the reboot manually. |  | Images\Actions\Group2_16x16.png | 1 | 1 | 1 | Basic Settings | 0202001 | Mode | 1 | 0 – 2 | 0 |  |  | 0: Disable¦1: Reboot Periodically¦2: Ignition Reboot¦ |  | The working mode of this function.
[8 empty] | 2 | 2 | 1 |  | 0202002 | Ignition Frequency | <=3 | 10 – 120 | 60 |  | -1 |  |  | If the working mode is 2, and the time interval between two adjacent ignition-on is greater than the value specified by this parameter, the device will automatically reboot upon ignition on. |  |  | minutes
[8 empty] | 3 | 3 | 1 |  | 0202003 | Interval | <=2 | 1 – 30 | 30 |  | -1 |  |  | The interval for rebooting the device. |  |  | days
[8 empty] | 4 | 4 | 1 |  | 0202004 | Time | 4 | HHMM | 0200 |  |  |  |  | The time at which the reboot operation is performed when the <Interval> condition is met. |  |  | HHMM
[8 empty] | 5 | 5 | 1 |  | 0202005 | Reserved | 0
[8 empty] | 6 | 6 | 2 | Other Settings | 0202006 | Report Before Reboot | 1 | 0¦1 | 1 |  | -3 | 0: Disable¦1: Enable¦
[8 empty] | 7 | 7 | 1 |  | 0202007 | Reserved | 0
[8 empty] | 8 | 8 | 1 |  | 0202008 | Reserved | 0
[8 empty] | 9 | 9 | 2 |  | 0202009 | No Network Interval | <=4 | 0¦5 – 1440 | 60 |  | -1 |  |  | The interval for rebooting the device when there is no network signal. 0 means “Do not reboot the device”. |  |  | minutes
[8 empty] | 10 | 10 | 2 |  | 0202010 | No Activation Interval | <=4 | 0¦5 – 1440 | 60 |  | -1 |  |  | The interval for rebooting the device when the device is unable to be registered to the EGPRS/LTE network. 0 means “Do not reboot the device”. |  |  | minutes
[8 empty] | 11 | 11 | 2 |  | 0202011 | Send Failure Timeout | <=4 | 0¦5 – 1440 | 60 |  | -1 |  |  | The length of time (in minutes) before rebooting the device when the device fails to send a message. 0 means “Do not reboot the device”. |  |  | minutes
[8 empty] | 12 | 12 | 1 |  | 0202012 | Reserved | 0
[8 empty] | 13 | 13 | 1 |  | 0202013 | Reserved | 0 | [9 empty] | minutes
[8 empty] | 14 | 14 | 2 |  | 0202014 | Reboot Device Type | 1 | 0 – 1 | 0 |  |  | 0: Reboot System¦1: Reboot RF Module¦ |  | It is used to set the category that needs to be rebooted.
|  |  | GAM (GNSS-Assisted Motion) | GAM | The command AT+GTGAM is used for assisting in measuring motion with GNSS if the sensor detects stationary state while the vehicle is ignition on. |  | Images\Actions\Group2_16x16.png | 1 | 1 | 1 | Main Settings | 0203001 | Mode | 1 | 0¦1 | 1 |  |  | 0: Disable¦1: Enable¦ |  | The working mode of the GNSS-assisted motion measurement function.
[8 empty] | 2 | 2 | 1 |  | 0203002 | Speed Mode | 1 | 0¦1 | 1 |  |  | 0: Disable¦1: Enable¦ |  | Enable/disable the use of GNSS speed to assist with motion measurement based on motion sensor state.
[8 empty] | 3 | 3 | 1 |  | 0203003 | Motion Speed Threshold | <=2 | 5 – 50 | 25 |  | -1 |  |  | The speed threshold which is combined with GNSS speed to measure the status of movement. |  |  | km/h
[8 empty] | 4 | 4 | 1 |  | 0203004 | Motion Cumulative Time | <=3 | 10 – 100 | 10 |  | -1 |  |  | If the average speed is higher than <Motion Speed Threshold> for <Motion Cumulative Time>, the device is considered to be in moving state. |  |  | seconds
[8 empty] | 5 | 5 | 1 |  | 0203005 | Motionless Cumulative Time | <=3 | 10 – 250 | 60 |  | -1 |  |  | If the average speed is lower than <Motion Speed Threshold> for <Motionless Cumulative Time>, the device is considered to be in stationary state. |  |  | seconds
[8 empty] | 6 | 6 | 1 |  | 0203006 | GNSS Fix Failure Timeout | <=4 | 5 – 1800 | 60 |  | -1 |  |  | If the time of GNSS fix is more than <GNSS Fix Failure Timeout>, the device will update motion status by motion sensor. |  |  | seconds
[8 empty] | 7 | 7 | 1 |  | 0203007 | Reserved | 0 | [9 empty] | seconds
[8 empty] | 8 | 8 | 1 |  | 0203008 | Reserved | 0
[8 empty] | 9 | 9 | 1 |  | 0203009 | Reserved | 0
[8 empty] | 10 | 10 | 1 |  | 0203010 | Reserved | 0
|  |  | HMC (Hour Meter Count) | HMC | The command AT+GTHMC is used to measure the accumulated use time of the device with each actuation of ignition on. To use this command, the ignition signal must be connected to the device. |  | Images\Actions\Group2_16x16.png | 1 | 1 | 1 | Basic Settings | 0204001 | Mode | 1 | 0¦1¦ | 0 |  | -3 | 0: Disable¦1:Enable
[8 empty] | 2 | 2 | 1 |  | 0204002 | Initial Hour Meter Count | 11 – 13 | 00000:00:00-1193000:00:00 | 00000:00:00 |  |  |  |  | Initial hours meter count. |  |  | HHHHH:MM:SS
[8 empty] | 3 | 3 | 1 |  | 0204003 | Reserved | 0
[8 empty] | 4 | 4 | 1 |  | 0204004 | Reserved | 0
[8 empty] | 5 | 5 | 1 |  | 0204005 | Reserved | 0
[8 empty] | 6 | 6 | 1 |  | 0204006 | Reserved | 0
[8 empty] | 7 | 7 | 1 |  | 0204007 | Reserved | 0
[8 empty] | 8 | 8 | 1 |  | 0204008 | Reserved | 0
[8 empty] | 9 | 9 | 1 |  | 0204009 | Reserved | 0
[8 empty] | 10 | 10 | 1 |  | 0204010 | Reserved | 0
|  |  | HRM (Hex Report Mask) | HRM | The AT+GTHRM command is used to control the composition of the corresponding HEX report message. In each HEX report message, the corresponding mask for the report indicates which part is reported. |  | Images\Actions\Group2_16x16.png | 1 | 1 | -1 |  | 0205001 | Reserved | 0
[8 empty] | 2 | 2 | -1 |  | 0205002 | Reserved | 0
[8 empty] | 3 | 3 | 0 | ACK Mask | 0205003 | +ACK Mask | <=2 | 0 – FF | 7F | 7F | -2 | Length¦Device Type¦Protocol Version¦Firmware Version¦Device Name¦Send Time¦Count Number¦Reserved |  | Component mask of the acknowledgement received.
[8 empty] | 4 | 4 | 2 | RSP Mask | 0205004 | +RSP Mask | <=16 | 0 – FFFFFFFFFFFFFFFF | FC1FBF | FC1FFF | -2 | Speed¦Azimuth¦Altitude¦Cells Information,Reserved¦Send Time¦Count Number¦Device Name¦Length¦Device Type¦Protocol Version¦Firmware Version¦Battery Level¦External Power Voltage¦Reserved¦Reserved¦Reserved¦Reserved¦Reserved¦Motion Status¦GNSS Information¦Current Mileage¦Total Mileage¦Current Hour Meter Count¦Total Hour Meter Count¦Reserved¦Reserved¦Reserved¦Reserved¦Reserved¦Reserved¦Reserved¦Reserved |  | Component mask of the location report message.
[8 empty] | 5 | 5 | 4 | EVT Mask | 0205005 | +EVT Mask | <=16 | 0 – FFFFFFFFFFFFFFFF | FC1FBF | FC1FFF | -2 | Speed¦Azimuth¦Altitude¦Cells Information,Reserved¦Send Time¦Count Number¦Device Name¦Length¦Device Type¦Protocol Version¦Firmware Version¦Battery Level¦External Power Voltage¦Reserved¦Reserved¦Reserved¦Reserved¦Reserved¦Motion Status¦GNSS Information¦Current Mileage¦Total Mileage¦Current Hour Meter Count¦Total Hour Meter Count¦Reserved¦Reserved¦Reserved¦Reserved¦Reserved¦Reserved¦Reserved¦Reserved |  | Component mask of the event report message.
[8 empty] | 6 | 6 | 5 | INF Mask | 0205006 | +INF Mask | <=16 | 0 – FFFFFFFFFFFFFFFF | FD7F | FDFF | -2 | ¦Length¦Device Name¦Device Type¦Protocol Version¦Firmware Version¦Send Time¦Count Number¦INF Expansion Mask¦+RESP:GTVER¦Reserved¦+RESP:GTGPS¦+RESP:GTBAT¦+RESP:GTCID¦+RESP:GTCSQ¦+RESP:GTTMZ¦+RESP:GTGSM¦ |  | Component mask of the information report message.
[8 empty] | 7 | 7 | 6 | INF Expansion Mask | '0205007 | INF Expansion Mask | <=16 | 0 – FFFFFFFFFFFFFFFF |  | D201 | -2 | ¦+RESP:GTGSV¦Reserved¦Reserved¦Reserved¦Reserved¦Reserved¦Reserved¦Reserved¦Reserved¦+RESP:GTBTI¦Reserved¦Reserved¦+RESP:GTSCS¦Reserved¦+RESP:GTRSV¦INF Expansion2 Mask¦ |  | Component mask of the information report message.
[8 empty] | 8 | 8 | 7 | INF Expansion2 Mask | '0205008 | INF Expansion2 Mask | <=16 | 0 – FFFFFFFFFFFFFFFF |  | 14 | -2 | ¦Reserved¦Reserved¦+RESP:GTBSV¦Reserved¦<Network Type>¦ |  | component mask of the expand information report.
[8 empty] | 9 | 9 | 8 | HBD Mask | '0205009 | +HBD Mask | <=2 | 0 – FF | EF | FF | -2 | ¦Length¦Device Type¦Protocol Version¦Firmware Version¦Device Name¦Send Time¦Count Number¦UID |  | Component mask of the heartbeat data.
[8 empty] | 10 | 10 | 9 | DAT Mask | '0205010 | +DAT Mask | <=8 | 0 – FFFFFFFF | 7F | 7F | -2 | ¦Length¦Device Type¦Protocol Version¦Firmware Version¦Device Name¦Send Time¦Count Number¦ |  | Component mask of the data report message.
[8 empty] | 11 | 11 | 10 | CRD Mask | '0205011 | +CRD Mask | <=4 | 0 – FFFF | 7D | 7F | -2 | ¦Length¦Device Name¦Device Type¦Protocol Version¦Firmware Version¦Send Time¦Count Number¦ |  | Component mask of the crash data packet.
[8 empty] | 12 | 12 | 11 |  | '0205012 | Reserved | 0
[8 empty] | 13 | 13 | 12 | CRI Mask | '0205013 | +CRI Mask | 8 | 00000000 – FFFFFFFF | 10418F7 | 1FC1FFF | -2 | Speed¦Azimuth¦Altitude¦Cells Information,Reserved¦Send Time¦Count Number¦Device Name¦Length¦Device Type¦Protocol Version¦Firmware Version¦Battery Level¦External Power Voltage¦Reserved¦Reserved¦Reserved¦Reserved¦Reserved¦Motion Status¦GNSS Information¦Current Mileage¦Total Mileage¦Current Hour Meter Count¦Total Hour Meter Count¦Compressed ACC Info¦Reserved¦Reserved¦Reserved¦Reserved¦Reserved¦Reserved¦Reserved |  | Component mask of the compressed report message.
|  |  | OWH (Outside Working Hours) | OWH | The command AT+GTOWH is used to define the working hours and the working mode to protect the privacy. |  | Images\Actions\Group2_16x16.png | 1 | 1 | 1 | Basic Settings | 0206001 | Mode | 1 | 0 ¦ 3 | 0 |  |  | 0: Disable¦3: Automatic Mode¦ | 0: Disable¦3: Automatic mode. The device will automatically check the current time against the working hours range.¦ | The working mode of this function.
[8 empty] | 2 | 2 | 1 |  | 0206002 | Day of Work | <=2 | 0 – 7F | 1F | 7F | -2 | 1:Monday¦2:Tuesday¦3:Wednesday¦4:Thursday¦5:Friday¦6:Saturday¦7:Sunday¦ |  | It specifies the working days in a week in a bitwise manner.
[8 empty] | 3 | 3 | 1 |  | 0206003 | Working Hours Start1 | 4 | HHMM | 0900 |  |  |  |  | The first period of the working hours in a day. |  |  | HHMM
[8 empty] | 4 | 4 | 1 |  | 0206004 | Working Hours End1 | 4 | HHMM | 1200 |  |  |  |  | The first period of the working hours in a day. |  |  | HHMM
[8 empty] | 5 | 5 | 1 |  | 0206005 | Working Hours Start2 | 4 | HHMM | 1300 |  |  |  |  | The second period of the working hours in a day. |  |  | HHMM
[8 empty] | 6 | 6 | 1 |  | 0206006 | Working Hours End2 | 4 | HHMM | 1800 |  |  |  |  | The second period of the working hours in a day. |  |  | HHMM
[8 empty] | 7 | 7 | 1 |  | 0206007 | Reserved | 0
[8 empty] | 8 | 8 | 1 |  | 0206008 | Reserved | 0
[8 empty] | 9 | 9 | 1 |  | 0206009 | Reserved | 0
[8 empty] | 10 | 10 | 1 |  | 0206010 | Reserved | 0
[8 empty] | 11 | 11 | 1 |  | 0206011 | Reserved | 0
[8 empty] | 12 | 12 | 1 |  | 0206012 | Reserved | 0
[8 empty] | 13 | 13 | 1 |  | 0206013 | Reserved | 0
[8 empty] | 14 | 14 | 1 |  | 0206014 | Reserved | 0
[8 empty] | 15 | 15 | 1 |  | 0206015 | Reserved | 0
[8 empty] | 16 | 16 | 1 |  | 0206016 | Reserved | 0
[8 empty] | 17 | 17 | 1 |  | 0206017 | Reserved | 0
|  |  | PDS (Preserving Device's States) | PDS | The command AT+GTPDS is used to preserve specified logic states for the device. The function works according to the <Mode> setting, and the logic state(s) to be saved are selected according to the value of <Mask>. |  | Images\Actions\Group2_16x16.png | 1 | 1 | 1 | Main Settings | 0207001 | Mode | 1 | 0¦1¦2 | 0 |  |  | 0: Disable¦1: Save Logical States¦ 2: Reset Logical States¦ | 0: Disable this function.¦1: Preserve specified logic state(s) of the device according to the value of <Mask>.¦ 2: Reset all the specified logic states listed in <Mask> after receiving the command, and then preserve the specified logic states according to the value of <Mask>.¦ | The working mode of preserving logic states of the device.
[8 empty] | 2 | 2 | 2 | Mask Settings | 0207002 | Mask | <=4 | 0 – FFFF | 0 | 399 | -2 | 0: States of GEO¦1: Reserved¦2: Reserved¦3: Information of last known position¦4: State of ignition¦5: Reserved¦6: Reserved¦7: State of SPD¦8: State of SSR¦9: State of main power¦ |  | Bitwise mask to configure which device status will be preserved.
[8 empty] | 3 | 3 | 1 |  | 0207003 | Reserved | 0
[8 empty] | 4 | 4 | 1 |  | 0207004 | Reserved | 0
[8 empty] | 5 | 5 | 1 |  | 0207005 | Reserved | 0
[8 empty] | 6 | 6 | 1 |  | 0207006 | Reserved | 0
[8 empty] | 7 | 7 | 1 |  | 0207007 | Reserved | 0
[8 empty] | 8 | 8 | 1 |  | 0207008 | Reserved | 0
|  |  | PIN (Auto-unlock PIN) | PIN | The command AT+GTPIN is used to configure the auto-unlock PIN function of the device. |  | Images\Actions\Group2_16x16.png | 1 | 1 | 1 | Basic Settings | 0208001 | Mode | 1 | 0¦1 | 1 |  | -3 | 0: Disable¦1: Enable¦
[8 empty] | 2 | 2 | 1 |  | 0208002 | PIN | 4 - 8 | '0' – '9' | [5 empty] | The PIN code used to unlock the SIM PIN.
[8 empty] | 3 | 3 | 1 |  | 0208003 | Reserved | 0
[8 empty] | 4 | 4 | 1 |  | 0208004 | Reserved | 0
[8 empty] | 5 | 5 | 1 |  | 0208005 | Reserved | 0
[8 empty] | 6 | 6 | 1 |  | 0208006 | Reserved | 0
[8 empty] | 7 | 7 | 1 |  | 0208007 | Reserved | 0
|  |  | TMA (Time Adjustment) | TMA | The command AT+GTTMA is used to adjust for the local time of the device remotely. Upon receiving this command, the device will set the time zone and daylight saving accordingly. Then it will use the given UTC time to adjust for the local time based on the time zone and daylight saving setting. |  | Images\Actions\Group2_16x16.png | 1 | 1 | 1 | Basic Settings | 0212001 | Sign | 1 | ¦+¦- | + |  |  | +¦-¦ |  | It indicates the positive or negative offset of the local time from UTC time.
[8 empty] | 2 | 2 | 1 |  | 0212002 | Hour Offset | <=2 | 0 – 12 | 0 |  | -1 |  |  | UTC offset in hours.
[8 empty] | 3 | 3 | 1 |  | 0212003 | Minute Offset | <=2 | 0 – 59 | 0 |  | -1 |  |  | UTC offset in minutes.
[8 empty] | 4 | 4 | 1 |  | 0212004 | Daylight Saving Mode | 1 | 0¦1 | 0 |  | -3 | 0¦1
[8 empty] | 5 | 5 | 1 |  | 0212005 | UTC Time | 14 | YYYYMMDDHHMMSS | [5 empty] | UTC time to be converted into local time. |  |  | YYYYMMDDHHMMSS
[8 empty] | 6 | 6 | 1 |  | 0212006 | Network Time Checking | 1 | 0¦1 | 1 |  | -3 | 0¦1 |  | A numeral to indicate whether to check GNSS UTC time with network time.
[8 empty] | 7 | 7 | 1 |  | 0212007 | Reserved | 0
[8 empty] | 8 | 8 | 1 |  | 0212008 | Reserved | 0
[8 empty] | 9 | 9 | 1 |  | 0212009 | Reserved | 0
|  |  | WLT (SMS Number White List) | WLT | The command AT+GTWLT is used to configure a list of authorized phone numbers which are allowed to perform the SMS functions. |  | Images\Actions\Group2_16x16.png | 1 | 1 | 1 | Main Settings | 0213001 | Call Filter | 1 | 0 – 7 | 0 | 5 | -2 | Bit0: White list for location by call.¦Bit1: Reserved.¦Bit2: White list for SMS.¦ | Bit0: White list for location by call.¦Bit1: Reserved.¦Bit2: White list for SMS. Gateway number and SOS number will ignore the white list function.¦ | It configures the working mode of this function.
[8 empty] | 2 | 2 | 2 | Phone Number list | 0213002 | Start Index | <=2 | 1 – 10 | 1 |  | -1 |  |  | The index range of the white list to which the phone numbers are to be updated.
[8 empty] | 3 | 3 | 2 |  | 0213003 | End Index | <=2 | 1 – 10 | 1 |  | -1 | 10:Number¦20¦¦¦ |  | The index range of the white list to which the phone numbers are to be updated.
[8 empty] | 4 | 4 | 2 |  | 0213004 | Phone Number List | <=20*10 | [6 empty] | A list of comma-separated phone numbers to be updated to the white list.
[8 empty] | 5 | 5 | 1 |  | 0213005 | Reserved | 0
[8 empty] | 6 | 6 | 1 |  | 0213006 | Reserved | 0
[8 empty] | 7 | 7 | 1 |  | 0213007 | Reserved | 0
[8 empty] | 8 | 8 | 1 |  | 0213008 | Reserved | 0
|  |  | AVS (Accelerometer Virtual Ignition) | AVS | The command AT+GTAVS is used to configure parameters for detecting virtual ignition status based on motion status. It works when hard-wired ignition line is not connected and Accelerometer (motion status) virtual ignition mode is enabled by AT+GTVMS. |  | Images\Actions\Group2_16x16.png | 1 | 1 | 1 | Main Settings | 1101001 | Rest Validity | <=3 | 1 – 255 | 30 |  | -1 |  |  | A time parameter to determine whether the device enters virtual ignition off state. |  |  | seconds
[8 empty] | 2 | 2 | 1 |  | 1101002 | Movement Validity | <=3 | 1 – 255 | 60 |  | -1 |  |  | A time parameter to determine whether the device enters virtual ignition on state. |  |  | seconds
[8 empty] | 3 | 3 | 1 |  | 1101003 | Reserved | 0
[8 empty] | 4 | 4 | 1 |  | 1101004 | Reserved | 0
[8 empty] | 5 | 5 | 1 |  | 1101005 | Reserved | 0
|  |  | VVS (Voltage Virtual Ignition) | VVS | The command AT+GTVVS is used to configure parameters for checking ignition state by voltage. It will work when hard-wired ignition line is not connected and Voltage Virtual Ignition mode is enabled by AT+GTVMS. |  | Images\Actions\Group2_16x16.png | 1 | 1 | 1 | Main Settings | 1102001 | Ignition On Voltage | <=5 | 250 – 28000 | 13500 |  | -1 |  |  | The external power voltage in ignition on state. |  |  | mV
[8 empty] | 2 | 2 | 1 |  | 1102002 | Voltage Offset | <=4 | 200 – 2000 | 600 |  | -1 |  |  | The offset from <Ignition On Voltage> used to determine ignition on or ignition off state. |  |  | mV
[8 empty] | 3 | 3 | 1 |  | 1102003 | Ignition On Debounce | <=3 | 5 – 255 | 10 |  | -1 |  |  | The debounce time to wait before updating the virtual ignition on state according to the external power voltage. |  |  | x2 seconds
[8 empty] | 4 | 4 | 1 |  | 1102004 | Smart Voltage Adjustment | 1 | 0¦1 | 1 |  |  | 0: Disable¦1: Enable¦ | 0: Disable the smart voltage adjustment algorithm. The values of <Ignition On Voltage> and <Voltage Offset> will keep static.¦1: Enable the smart voltage adjustment algorithm. The value of <Ignition On Voltage> and <Voltage Offset> will dynamically change according to the actual ignition on and off voltage.¦ | Enable/disable smart voltage adjustment algorithm.
[8 empty] | 5 | 5 | 1 |  | 1102005 | Ignition Off Debounce | <=3 | 5 – 255 | 10 |  | -1 |  |  | The debounce time to wait before updating the virtual ignition off state according to the external power voltage. |  |  | x2 seconds
|  |  | VMS (Virtual Ignition Mode Selection) | VMS | The command AT+GTVMS is used to configure the mode of virtual ignition state detection. |  | Images\Actions\Group2_16x16.png | 1 | 1 | 1 | Main Settings | 1103001 | Virtual Ignition Mode | 1 | 0¦2¦4¦7 | 0 |  |  | 0: Disable¦2: Voltage virtual ignition detection mode. ¦4: Accelerometer virtual ignition detection mode¦7: Combined detection mode. ¦ |  | A numeral to define the working mode of detecting virtual ignition state.
[8 empty] | 2 | 2 | 7 | Combined detection mode. | 1103002 | Virtual Ignition On Mask | 2 | 00 – 03 | 03 | 03 | -2 | Bit0 (01): Voltage virtual ignition detection¦Bit1 (02): Accelerometer virtual ignition detection¦ |  | Bitwise mask to detect the ignition on event. The logic of each bit is controlled by the parameter <Virtual Ignition On Logic>.
[8 empty] | 3 | 3 | 7 |  | 1103003 | Virtual Ignition Off Mask | 2 | 00 – 03 | 03 | 03 | -2 | Bit0 (01): Voltage virtual ignition detection¦Bit1 (02): Accelerometer virtual ignition detection¦ |  | Bitwise mask to detect ignition off event. All bits matched are considered as ignition off event.
[8 empty] | 4 | 4 | 7 |  | 1103004 | Virtual Ignition On Logic | 1 | 0 – 1 | 1 |  |  | 0: AND logic.¦1: OR logic.¦ | 0: AND logic. All bits matched are considered as ignition on event.¦1: OR logic. Any one bit matched is considered as ignition on event.¦ | The logic of each bit in <Virtual Ignition On Mask>.
[8 empty] | 5 | 5 | 1 |  | 1103005 | Reserved | 0
|  |  | CMD (Command String Storage) | CMD | The AT+GTCMD command is used to store the commands which will be used by the command AT+GTUDF. |  | Images\Actions\Group2_16x16.png | 1 | 1 | 1 | Main Settings | 1301001 | Mode | 1 | 0 – 1 | 0 |  |  | 0: Delete command.¦1: Add command.¦ |  | The working mode of storing the command string.
[8 empty] | 2 | 2 | 1 |  | 1301002 | Command ID | <=2 | 0 – 31 | 0 |  | -1 |  |  | A numeral to identify the stored command.
[8 empty] | 3 | 3 | 1 |  | 1301003 | Command String | <=200 | AT command | [5 empty] | The whole content of the stored command.
[8 empty] | 4 | 4 | 1 |  | 1301004 | Reserved | 0
[8 empty] | 5 | 5 | 1 |  | 1301005 | Reserved | 0
[8 empty] | 6 | 6 | 1 |  | 1301006 | Reserved | 0
[8 empty] | 7 | 7 | 1 |  | 1301007 | Reserved | 0
|  |  | UDF (User Defined Function) | UDF | The AT+GTUDF command is used to bind input events and stored commands. The input events will trigger the corresponding stored commands. |  | Images\Actions\Group2_16x16.png | 1 | 1 | 1 | Main Settings | 1302001 | Mode | 1 | 0 – 2 | 0 |  |  | 0: Disable The Event Group.¦1: Enable The Event Group¦2: Delete The Event Group¦ |  | The working mode of the user defined function.
[8 empty] | 2 | 2 | 1 |  | 1302002 | Group ID | <=2 | 0 – 31 | 0 |  | -1 |  |  | A numeral to identify a specific group of input events and stored commands to be executed.
[8 empty] | 3 | 3 | 2 | Mask Settings | 1302003 | Input ID Mask | <=16 | 0 – FFFFFFFFFFFFFFFF | 0 | 1800303CC3FFFF | -2 | Power on finished¦Ignition on¦Ignition off¦Attached to the GPRS network¦Not attached to the GPRS network¦Registered on GSM network¦Not registered on GSM network¦Network roaming¦Network non-roaming¦SIM card is locked¦GNSS is on¦GNSS is off¦The device is stationary¦The device is moving¦External charge inserted¦No external charge¦The device is charging¦The device is not charging¦Reserved¦Reserved¦Reserved¦Reserved¦SIM card is inserted¦SIM card is not inserted¦Reserved¦Reserved¦Inside the speed range¦Outside the speed range¦Messages need to be sent¦No messages need to be sent¦Reserved¦Reserved¦Reserved¦Reserved¦Reserved¦Reserved¦Network jamming is detected¦Network jamming is not detected¦Reserved¦Reserved¦Reserved¦Reserved¦Reserved¦Reserved¦Reserved¦Reserved¦Reserved¦Reserved¦Reserved¦Reserved¦Reserved¦The device fixes GNSS successfully¦The device fails to fix GNSS¦ |  | Bitwise mask to indicate the input events included in the group.
[8 empty] | 4 | 4 | 1 |  | 1302004 | Debounce Time | <=5 | 0 – 86400 | 0 |  | -1 |  |  | The debounce time for input events before the specified stored commands are executed. |  |  | seconds
[8 empty] | 5 | 5 | 2 |  | 1302005 | Inzizo Mask | <=5 | 00000 – FFFFF | 0 | FFFFF | -2 | Inside the Geo 0¦Inside the Geo 1¦Inside the Geo 2¦Inside the Geo 3¦Inside the Geo 4¦Inside the Geo 5¦Inside the Geo 6¦Inside the Geo 7¦Inside the Geo 8¦Inside the Geo 9¦Inside the Geo 10¦Inside the Geo 11¦Inside the Geo 12¦Inside the Geo 13¦Inside the Geo 14¦Inside the Geo 15¦Inside the Geo 16¦Inside the Geo 17¦Inside the Geo 18¦Inside the Geo 19¦ |  | Bitwise mask to indicate the input events inside the GEO-fence.
[8 empty] | 6 | 6 | 2 |  | 1302006 | Outzizo Mask | <=5 | 00000 – FFFFF | 0 | FFFFF | -2 | Outside the Geo 0¦Outside the Geo 1¦Outside the Geo 2¦Outside the Geo 3¦Outside the Geo 4¦Outside the Geo 5¦Outside the Geo 6¦Outside the Geo 7¦Outside the Geo 8¦Outside the Geo 9¦Outside the Geo 10¦Outside the Geo 11¦Outside the Geo 12¦Outside the Geo 13¦Outside the Geo 14¦Outside the Geo 15¦Outside the Geo 16¦Outside the Geo 17¦Outside the Geo 18¦Outside the Geo 19¦ |  | Bitwise mask to indicate the input events outside the GEO-fence.
[8 empty] | 7 | 7 | 2 |  | 1302007 | Command ID Mask | <=8 | 0 – FFFFFFFF | 0 | FFFFFFFF | -2 | Stocmd ID Mask 0¦Stocmd ID Mask 1¦Stocmd ID Mask 2¦Stocmd ID Mask 3¦Stocmd ID Mask 4¦Stocmd ID Mask 5¦Stocmd ID Mask 6¦Stocmd ID Mask 7¦Stocmd ID Mask 8¦Stocmd ID Mask 9¦Stocmd ID Mask 10¦Stocmd ID Mask 11¦Stocmd ID Mask 12¦Stocmd ID Mask 13¦Stocmd ID Mask 14¦Stocmd ID Mask 15¦Stocmd ID Mask 16¦Stocmd ID Mask 17¦Stocmd ID Mask 18¦Stocmd ID Mask 19¦Stocmd ID Mask 20¦Stocmd ID Mask 21¦Stocmd ID Mask 22¦Stocmd ID Mask 23¦Stocmd ID Mask 24¦Stocmd ID Mask 25¦Stocmd ID Mask 26¦Stocmd ID Mask 27¦Stocmd ID Mask 28¦Stocmd ID Mask 29¦Stocmd ID Mask 30¦Stocmd ID Mask 31¦ | Note: The maximum number of the stored commands to be excuted in a group is five | Bitwise mask of the stored commands which will be executed after the state of the group becomes TRUE.
[8 empty] | 8 | 8 | 1 |  | 1302008 | Command Ack Mode | 1 | 0¦1 | 0 |  |  | 0: Disable¦1: Enable¦ | 0: Do not send an acknowledgement message when a stored command is executed.¦1: Send an acknowledgement message when a stored command is executed.¦ | A numeral to indicate whether to return an acknowledgement message after a stored command is executed.
[8 empty] | 9 | 9 | 2 |  | 1302009 | Reserved | 0
[8 empty] | 10 | 10 | 2 |  | 1302010 | Reserved | 0
[8 empty] | 11 | 11 | 1 |  | 1302011 | Reserved | 0
[8 empty] | 12 | 12 | 1 |  | 1302012 | Reserved | 0
|  |  | SLM(Sleep Mode Configuration) | SLM | The AT+GTSLM command is used to define many working modes to suit different working scenario for reducing power consumption. The GNSS will be on when device is waked up. |  | Images\Actions\Group2_16x16.png | 1 | 1 | 1 | Main Settings | 1302100 | Mode | 1 | 0 – 2 | 0 |  |  | 0: Disable.¦1: Sleep Mode.¦2:Deep Sleep Mode | 0: Disable the power saving function. ¦1: Sleep Mode. In this mode RF and GNSS module will stop work. but if <Wakeup Interval> is not 0, the device will wakeup periodically every <Wakeup Interval> hours. each time device wakeup a +RESP:GTSLM message will be reported to backend server.¦2: Deep Sleep Mode. In this mode, Communication module and GNSS module will be powered off util next time wakeup. But if device remained in motion state for more than <Motion Wakeup Debounce> seconds it will exit this mode too. | A numeral indicates many different device performances when device enters into different mode.
[8 empty] | 2 | 2 | 1 |  | 1302101 | Voltage Mode | 1 | 0¦1 | 1 |  | -3 | 0: Disable this function¦1: Enable this function¦
[8 empty] | 3 | 3 | 1 |  | 1302102 | Sleep Voltage | <=5 | 0 – 32000 | 11500 |  | -1 |  |  | A voltage threshold for device enters into sleep. |  |  | mV
[8 empty] | 4 | 4 | 1 |  | 1302103 | Wakeup Voltage | <=5 | 0 – 32000 | 12500 |  | -1 |  |  | A voltage threshold for device wakeup. |  |  | mV
[8 empty] | 5 | 5 | 1 |  | 1302104 | Motion Mode | 1 | 0¦1 | 1 |  | -3 | 0: Disable this function¦1: Enable this function¦
[8 empty] | 6 | 6 | 1 |  | 1302105 | Motionless Sleep Latency | <=3 | 0 – 300 | 30 |  | -1 |  |  | A time interval in minute for device stays in motionless state before enters into sleep. |  |  | min
[8 empty] | 7 | 7 | 1 |  | 1302106 | Motion Wakeup Debounce | <=2 | 0 – 99 | 10 |  | -1 |  |  | The duration time to confirm motion event. 0 means device will not wakeup by motion. |  |  | sec
[8 empty] | 8 | 8 | 1 |  | 1302107 | Sleep Period Mode | 1 | 0¦1 | 0 |  | -3 | 0: Disable this function¦1: Enable this function¦
[8 empty] | 9 | 9 | 1 |  | 1302108 | Sleep Period Start | 4 | HHMM | 0000 |  |  |  |  | Used to indicate start time for enters into sleep mode in 24-hour time system.
[8 empty] | 10 | 10 | 1 |  | 1302109 | Sleep Period End | 4 | HHMM | 2300 |  |  |  |  | Used to indicate stop time for enters into sleep mode in 24-hour time system.
[8 empty] | 11 | 11 | 1 |  | 1302110 | Reserved | 0
[8 empty] | 12 | 12 | 1 |  | 1302111 | Reserved | 0
[8 empty] | 13 | 13 | 1 |  | 1302112 | Reserved | 0
[8 empty] | 14 | 14 | 1 |  | 1302113 | Wakeup Interval | <=2 | 0 – 99 | 0 |  | -1 |  |  | The interval for device wakeup from sleep. |  |  | hour
[8 empty] | 15 | 15 | 1 |  | 1302114 | Report Items Mask | <=4 | 0 – FFFF | 0 | 1 | -2 | External Power Voltage¦ |  | Bitwise mask to configure the composition of +RESP:GTSLM message.
[8 empty] | 16 | 16 | 1 |  | 1302115 | Reserved | 0
[8 empty] | 17 | 17 | 1 |  | 1302116 | Reserved | 0

## 3Bluetooth Settings
menu1 | code | image1 | menu2 | Command | Description2 | CommandID | image2 | sort | sort2 | groupid | groupname | id | Parameter | Length | RangeFormat | Default | Filter | Type | RangeMx | Description | Description3 | Enable | image3 | unit
Bluetooth Settings | 3 | Images\Actions\BluetoothSettings.png | BTS (Bluetooth Setting) | BTS | The command AT+GTBTS is used to configure Bluetooth settings for the device to report certain events. |  | Images\Actions\Group2_16x16.png | 1 | 1 | 1 | Main Settings | 0301001 | Mode | 1 | 0¦1 | 1 |  |  | 0: Disable¦1: Enable¦ |  | The working mode of the Bluetooth.
[8 empty] | 2 | 2 | 1 |  | 0301002 | Reserved | 0
[8 empty] | 3 | 3 | 1 |  | 0301003 | Bluetooth Name | <=18 | '0'-'9' 'a'-'z' 'A'-'Z' '-' '_' '%' | GB100CG%IMEI |  |  |  |  | The name of the device for Bluetooth identification.
[8 empty] | 4 | 4 | 1 |  | 0301004 | Reserved | 0
[8 empty] | 5 | 5 | 1 |  | 0301005 | Discoverable Mode | 1 | 0 – 3 | 3 |  |  | 0: Non-discoverable mode¦1: General Discoverable After Igintion On¦2:General Discoverable After Igintion Off¦3:General Discoverable After Power On¦ | 0: Non-discoverable mode¦1: General discoverable mode: The device will remain discoverable for <Discoverable Time> minutes after the ignition is turned on¦2: General discoverable mode: The device will remain discoverable for <Discoverable Time> minutes after the ignition is turned off¦3: General discoverable mode: The device will remain discoverable for <Discoverable Time> minutes after it is powered on¦ | The mode to configure the Bluetooth to be non-discoverable or discoverable for the period according to <Discoverable Time>.
[8 empty] | 6 | 6 | 1 |  | 0301006 | Discoverable Time | <=4 | 0 – 1440 | 0 |  | -1 |  |  | The time period for the device to remain discoverable. |  |  | minutes
[8 empty] | 7 | 7 | 1 |  | 0301007 | Bluetooth Report Mask | <=4 | 0000 – FFFF | 0D03 | 0D03 | -2 | Bluetooth Name¦Bluetooth MAC Address¦Reserved¦Reserved¦Reserved¦Reserved¦Reserved¦Reserved¦Peer Role¦Reserved¦Peer Address Type¦Peer MAC Address¦ |  | Bitwise mask to configure the composition of Bluetooth information in report messages.
[8 empty] | 8 | 8 | 1 |  | 0301008 | Bluetooth Event Mask | <=4 | 0000 – FFFF | 3 | 0003 | -2 | +RESP:GTBCS¦+RESP:GTBDS¦ |  | Bitwise mask to configure which event report should be sent to the backend server.
[8 empty] | 9 | 9 | 1 |  | 0301009 | PIN Code Mode | 1 | 0¦1 | 0 |  |  | 0: Disable¦1: Enable¦ |  | It defines whether a PIN code for pairing is needed or not.
[8 empty] | 10 | 10 | 1 |  | 0301010 | PIN Code | 4¦6 | '0' – '9' | 123456 |  |  |  |  | PIN code for pairing if needed.
[8 empty] | 11 | 11 | 1 |  | 0301011 | Reserved | 0
[8 empty] | 12 | 12 | 1 |  | 0301012 | Reserved | 0
[8 empty] | 13 | 13 | 1 |  | 0301013 | Reserved | 0
[8 empty] | 14 | 14 | 1 |  | 0301014 | Reserved | 0
[8 empty] | 15 | 15 | 1 |  | 0301015 | Reserved | 0
[8 empty] | 16 | 16 | 1 |  | 0301016 | Reserved | 0
[8 empty] | 17 | 17 | 1 |  | 0301017 | Reserved | 0
[8 empty] | 18 | 18 | 1 |  | 0301018 | Reserved | 0
[8 empty] | 19 | 19 | 1 |  | 0301019 | Reserved | 0
[8 empty] | 20 | 20 | 1 |  | 0301020 | Reserved | 0
[8 empty] | 21 | 21 | 1 |  | 0301021 | Reserved | 0
|  |  | BAS (Bluetooth Accessory) | BAS | The command AT+GTBAS is used for the device to scan or connect with Bluetooth accessories in order to obtain data such as humidity, temperature or fuel level. To use this command, the parameter <Mode> in the command AT+GTBTS must be enabled. |  | Images\Actions\Group2_16x16.png | 1 | 1 | -1 | Main Settings | 0302001 | Index | 1 | 0 – 9 | 0 |  | -1 |  |  | The index of the Bluetooth accessory.
[8 empty] | 2 | 2 | -1 |  | 0302002 | Accessory Type | <=2 | 0¦6¦12 – 13 | 0 |  |  | 0: No Bluetooth accessory¦6: Beacon Multi-Functional Sensor¦12: BLE TPMS sensor¦13: Relay Bluetooth accessory¦ | 6: 4,5¦12: 0¦13: 0¦ | The type of the Bluetooth accessory which is defined in the <Index>.
[8 empty] | 3 | 3 | -1 |  | 0302003 | Accessory Model | 1 | 0¦4¦5 | 0 |  |  | 0¦4¦5¦ |  | The model of the Bluetooth accessory which is defined in <Accessory Type>.
[8 empty] | 4 | 4 | -1 |  | 0302004 | Accessory Name | <=20 | '0'-'9' 'a'-'z' 'A'-'Z' '-' '_' | [5 empty] | The name of the Bluetooth accessory.
[8 empty] | 5 | 5 | -1 |  | 0302005 | Accessory MAC | 12 | 000000000000 – FFFFFFFFFFFF | FFFFFFFFFFFF |  |  |  |  | The MAC address of the Bluetooth accessory.
[8 empty] | 6 | 6 | -1 |  | 0302006 | Accessory Append Mask | <=4 | 0 – FFFF | 001F | 6E3F | -2 | Accessory Name¦Accessory MAC¦Accessory Status¦Accessory Battery Level¦Accessory Temperature¦Accessory Humidity¦Reserved¦Reserved¦Reserved¦Tire pressure¦Timestamp¦Enhanced Temperature¦Reserved¦Accessory Battery Percentage¦Relay Data¦Reserved¦ |  | Bitwise mask to configure the composition of Bluetooth accessary info.
[8 empty] | 7 | 7 | -1 |  | 0302007 | Read Interval | <=5 | 10 – 86400 | 30 |  | -1 |  |  | The interval for reading data from the Bluetooth accessory. |  |  | Sec
[8 empty] | 8 | 8 | -1 |  | 0302008 | Low Voltage Threshold | <=4 | 0 – 5000 | 2400 |  | -1 |  |  | It specifies the lower limit voltage. |  |  | mV
[8 empty] | 9 | 9 | -1 |  | 0302009 | Reserved
[8 empty] | 10 | 25 | 6 | 6: Multi-functional beacon sensor. | 0302010 | Temperature Mode | 1 | 0 – 3 | 0 |  |  | 0: Disable¦1: Report temperature alarm within the temperature range.¦2: Report temperature alarm outside the temperature range .¦3: Report temperature alarm only once enters or exits the temperature range. ¦ | 0: Disable temperature alarm.¦1: Report temperature alarm if the current temperature is within the temperature range defined by <Low Temperature> and <High Temperature>.¦2: Report temperature alarm if the current temperature is outside the temperature range defined by <Low Temperature> and <High Temperature>.¦3: Report temperature alarm only once if the current temperature enters or exits the temperature range defined by <Low Temperature> and <High Temperature>.¦ | The working mode of the temperature alarm.
[8 empty] | 11 | 26 | 6 |  | 0302011 | Low Temperature | <=3 | -40 – 80 | 0 |  | -1 |  |  | It specifies the lower temperature limit. |  |  | ℃
[8 empty] | 12 | 27 | 6 |  | 0302012 | High Temperature | <=3 | -40 – 80 | 10 |  | -1 |  |  | It specifies the upper temperature limit. |  |  | ℃
[8 empty] | 13 | 28 | 6 |  | 0302013 | Temperature Validity | <=2 | 1 – 10 | 2 |  | -1 |  |  | If the sensor detects that the environment temperature meets the alarm condition, it will continuously check the temperature.
[8 empty] | 14 | 29 | 6 |  | 0302014 | Temperature Send Interval | <=5 | 30 – 43200 | 300 |  | -1 |  |  | The device will report temperature alarm every this times of temperature reading. |  |  | sec
[8 empty] | 15 | 30 | 6 |  | 0302015 | Humidity Mode | 1 | 0 – 3 | 0 |  |  | 0: Disable.¦1: Report humidity alarm within the humidity range.¦2: Report humidity alarm outside the humidity range.¦3: Report humidity alarm only once enters or exits the humidity range. ¦ | 0: Disable humidity alarm.¦1: Report humidity alarm if the current humidity is within the humidity range defined by <Low Humidity> and <High Humidity>.¦2: Report humidity alarm if the current humidity is outside the humidity range defined by <Low Humidity> and <High Humidity>.¦3: Report humidity alarm only once if the current humidity enters or exits the humidity range defined by <Low Humidity> and <High Humidity>. ¦ | The working mode of the humidity alarm.
[8 empty] | 16 | 31 | 6 |  | 0302016 | Low Humidity | <=3 | 0– 100 | 20 |  | -1 |  |  | It specifies the lower humidity limit. |  |  | rh
[8 empty] | 17 | 32 | 6 |  | 0302017 | High Humidity | <=3 | 0 – 100 | 30 |  | -1 |  |  | It specifies the upper humidity limit. |  |  | rh
[8 empty] | 18 | 33 | 6 |  | 0302018 | Humidity Validity | <=2 | 1 – 10 | 2 |  | -1 |  |  | If the sensor detects that the environment humidity meets the alarm condition, it will continuously check the humidity.
[8 empty] | 19 | 34 | 6 |  | 0302019 | Humidity Send Interval | <=5 | 30 – 43200 | 300 |  | -1 |  |  | The device will report Humidity alarm every this times of Humidity reading. |  |  | sec
[8 empty] | 20 | 50 | 12 | 12: BLE TPMS sensor | 0302020 | Reserved
[8 empty] | 21 | 51 | 12 |  | 0302021 | Tire Pressure Alarm Mode | 1 | 0 – 3 | 0 |  |  | 0: Disable.¦1: Report tire pressure alarm within the tire pressure range.¦2: Report tire pressure alarm outside the tire pressure range.¦3: Report tire pressure alarm only once enters/exits the tire pressure range. ¦ | 0: Disable tire pressure alarm.¦1: Report tire pressure alarm if the current tire pressure is within the tire pressure range defined by <Low Tire Pressure> and <High Tire Pressure>.¦2: Report tire pressure alarm if the current tire pressure is outside the tire pressure range defined by <Low Tire Pressure> and <High Tire Pressure>.¦3: Report tire pressure alarm only once if the current tire pressure enters/exits the tire pressure range defined by <Low Tire Pressure> and <High Tire Pressure>. ¦ | The working mode of the tire pressure alarm.
[8 empty] | 22 | 52 | 12 |  | 0302022 | Low Tire Pressure | <=3 | 0 – 500 | 150 |  | -1 |  |  | The lower tire pressure limit. |  |  | kpa
[8 empty] | 23 | 53 | 12 |  | 0302023 | High Tire Pressure | <=3 | 0 – 500 | 300 |  | -1 |  |  | The upper tire pressure limit. |  |  | kpa
[8 empty] | 24 | 54 | 12 |  | 0302024 | Validity | <=2 | 1 – 10 | 2 |  | -1 |  |  | If the tire pressure keeps meeting the alarm condition for <Validity> times, the tire pressure alarm will be triggered.
[8 empty] | 25 | 55 | 12 |  | 0302025 | Alarm Send Interval | <=5 | 0 – 86400 | 60 |  | -1 |  |  | After the <Validity> checking, the device will report tire pressure alarm every <Send Interval> times of tire pressure reading based on reading timer of tire pressure sensor. |  |  | Sec
[8 empty] | 26 | 56 | 12 |  | 0302026 | Available Validity Time | <=5 | 60 – 86400 | 60 |  | -1 |  |  | If the device does not detect the tire pressure sensor in the <Available Validity Time>, the <Accessory Status> in the message +RESP:GTERI will be 0. |  |  | Sec
[8 empty] | 27 | 57 | 13 | 13: Relay Bluetooth accessory | 0302027 | Relay Event Notification | 1 | 0 – 1 | 0 |  |  | 0: Disable.¦1: Enable.¦ |  | It configures whether to enable event notification function.
[8 empty] | 28 | 58 | 13 |  | 0302028 | Password | <=6 | '0'-'9' 'a'-'z' 'A'-'Z' | 123456 |  |  |  |  | It is the current password for the accessory device.
[8 empty] | 29 | 59 | 13 |  | 0302029 | New Password | <=6 | '0'-'9' 'a'-'z' 'A'-'Z' | 123456 |  |  |  |  | It is set to change the current password.
[8 empty] | 30 | 60 | 13 |  | 0302030 | Reserved | 0
[8 empty] | 31 | 61 | 13 |  | 0302031 | Reserved | 0
[8 empty] | 32 | 67 | 20 |  | 0302032 | Reserved | 0
[8 empty] | 33 | 68 | 20 |  | 0302033 | Reserved | 0
[8 empty] | 34 | 69 | 20 |  | 0302034 | Reserved | 0
[8 empty] | 35 | 70 | 20 |  | 0302035 | Reserved | 0
[8 empty] | 36 | 71 | 20 |  | 0302036 | Reserved | 0
[8 empty] | 37 | 72 | 20 |  | 0302037 | Reserved | 0
[8 empty] | 38 | 73 | 20 |  | 0302038 | Reserved | 0
|  |  | BID (Bluetooth Beacon ID) | BID | The command AT+GTBID is used for the device to scan Bluetooth beacon accessories. To use this function, the parameter <Mode> in the command AT+GTBTS must be 1. |  | Images\Actions\Group2_16x16.png | 1 | 1 | -1 | Basic Settings | 0303001 | Index | 1 | 0 – 2 | 0 |  | -1 |  |  | The index of the beacon Bluetooth accessory.
[8 empty] | 2 | 2 | -1 |  | 0303002 | Mode | 1 | 0¦1 | 0 |  |  | 0: Disable¦1: Enable¦ |  | Enable/disable this function.
[8 empty] | 3 | 3 | -1 |  | 0303003 | Beacon ID Model | 1 | 0¦2¦4 | 0 |  |  | 0: WKF300¦2: ID ELA¦4: WID310¦ |  | The model of the beacon Bluetooth accessory.
[8 empty] | 4 | 4 | -1 |  | 0303004 | Accessory Append Mask | <=4 | 0000 – FFFF | 000A | CA | -2 | Reserved¦Accessory MAC¦Reserved¦Accessory Battery Level¦Reserved¦Reserved¦Signal Strength¦Beacon Type and Beacon Data¦ |  | Bitwise mask to configure the composition of Bluetooth accessory information in messages +RESP:GTBAA and +RESP:GTBID.
[8 empty] | 5 | 5 | -1 |  | 0303005 | Low Voltage Threshold | <=4 | 0 – 5000 | 2400 |  | -1 |  |  | It specifies the lower voltage limit. |  |  | mV
[8 empty] | 6 | 6 | -1 |  | 0303006 | Reserved | 0
[8 empty] | 7 | 7 | 5 | MAC List | 0303007 | Start Index | <=3 | 1 – 300 | 1 |  | -1 |  |  | The index range of the MAC list to which the MAC addresses are to be updated.
[8 empty] | 8 | 8 | 5 |  | 0303008 | End Index | <=3 | 1 – 300 | 1 |  | -1 | 300:MACList¦12¦¦¦ |  | The index range of the MAC list to which the MAC addresses are to be updated.
[8 empty] | 9 | 9 | 5 |  | 0303009 | MAC List | <=12*75 | [6 empty] | A list of comma-separated MAC addresses to be updated to the MAC list.
[8 empty] | 10 | 10 | 0 | 0: WKF300 Settings | 0303010 | Push Button Event | 1 | 0¦1 | 0 |  |  | 0:No push the WKF300¦1:Push the WKF300¦ |  | If this parameter is set to 1 and the button on WKF300 is pushed, the device will report the message +RESP:GTBAA to the backend server.
[8 empty] | 11 | 11 | 0 |  | 0303011 | Keyfob Detection Mode | 1 | 0 – 2 | 0 |  |  | 0: Disable.¦1: Allow the device to scan only once. ¦2: After entering ignition on and moving state, the device will keep scanning Keyfobs continuously.¦ |  | It specifies the mode of detecting Keyfob.
[8 empty] | 12 | 12 | 0 |  | 0303012 | Keyfob Detection Interval | <=3 | 30 – 600 | 30 |  | -1 |  |  | The device scans Keyfobs for the time period specified by this parameter. |  |  | Sec
[8 empty] | 13 | 13 | 0 |  | 0303013 | Reserved | 0
[8 empty] | 14 | 14 | 0 |  | 0303014 | Reserved | 0
[8 empty] | 15 | 15 | 2 | 2: ID ELA Settings | 0303015 | Alarm Mode | 1 | 0 – 3 | 0 |  |  | 0: Disable alarm.¦1: Alarm when receiving Bluetooth broadcast.¦2: Alarm when Bluetooth broadcast is not received.¦3: Alarm when receiving Bluetooth broadcast or leaving Bluetooth broadcast.¦ |  | It specifies the mode of detecting ID ELA.
[8 empty] | 16 | 16 | 2 |  | 0303016 | IDELA Detection Mode | 1 | 0 – 3 | 0 |  |  | 0: Disable.¦1: Allow the device to scan only once.¦2: After entering ignition on and moving state, the device will keep scanning IDELA continuously.¦3: Allow the device to scan continuously.¦ |  | It specifies the mode of detecting ID ELA.
[8 empty] | 17 | 17 | 2 |  | 0303017 | IDELA Detection Interval | <=3 | 30 – 600 | 30 |  | -1 |  |  | The device scans IDELA for the time period specified by this parameter. |  |  | Sec
[8 empty] | 18 | 18 | 2 |  | 0303018 | Reserved | 0
[8 empty] | 19 | 19 | 2 |  | 0303019 | Reserved | 0
[8 empty] | 20 |  | 4 |  | 0303020 | Reserved | 0
[8 empty] | 21 |  | 4 | 4: WID310 Settings | 0303021 | WID310 Detection Mode | 1 | 0¦2¦3 | 0 |  |  | 0: Disable.¦2: After entering ignition-on-and-moving state, the device will keep scanning WID310 continuously. ¦3: Allow the device to scan continuously. ¦ | 0: Disable.¦2: After entering ignition-on-and-moving state, the device will keep scanning WID310 continuously. ¦3: Enable detection: Allow the device to scan continuously. The +RESP:GTBID message is sent to the backend server periodically according to the parameter <WID310 IGN Report Interval>/<WID310 IGF Report Interval>. | The parameter which specifies the mode of detecting WID310.
[8 empty] | 22 |  | 4 |  | 0303022 | WID310 Detection Interval | <=3 | 30 – 600 | 30 |  | -1 |  |  | The device scans WID310 for the time period specified by this parameter when <WID310 Detection Mode> is 2. |  |  | Sec
[8 empty] | 23 |  | 4 |  | 0303023 | WID310 IGN Report Interval | <=5 | 0¦10 – 86400 | 60 |  | -1 |  |  | The time interval for sending +RESP:GTBID messages when the engine is on and <WID310 Detection Mode> is 3. |  |  | Sec
[8 empty] | 24 |  | 4 |  | 0303024 | WID310 IGF Report Interval | <=5 | 0¦10 – 86400 | 60 |  | -1 |  |  | The time interval for sending +RESP:GTBID messages when the engine is off and <WID310 Detection Mode> is 3. |  |  | Sec
[8 empty] | 25 | 20 | -1 |  | 0303025 | Organization Unique Identifier | 6 | 000000 – FFFFFF | [5 empty] | It is the first three bytes of Bluetooth address, which is composed of NAP and UAP.
[8 empty] | 26 | 21 | 6 |  | 0303026 | Reserved | 0
[8 empty] | 27 | 22 | 6 |  | 0303027 | Reserved | 0
[8 empty] | 28 | 23 | 6 |  | 0303028 | Reserved | 0
[8 empty] | 29 | 24 | 6 |  | 0303029 | Reserved | 0
[8 empty] | 30 | 25 | -1 |  | 0303030 | Reserved | 0
[8 empty] | 31 | 26 | -1 |  | 0303031 | Reserved | 0

## 4Tracking Settings
menu1 | code | image1 | menu2 | Command | Description2 | CommandID | image2 | sort | sort2 | groupid | groupname | id | Parameter | Length | RangeFormat | Default | Filter | Type | RangeMx | Description | Description3 | Enable | image3 | unit
Tracking Settings | 4 | Images\Actions\PositionRelatedSettings.png | FRI (Fixed Report Information) | FRI | The command AT+GTFRI is used to configure the parameters for fixed report FRI or ERI. |  | Images\Actions\Group2_16x16.png | 1 | 1 | 1 | Basic Settings | 0401001 | Mode | 1 | 0 – 5 | 0 |  |  | 0: Disable.¦1: Fixed Time Report.¦2: Fixed Distance Report. ¦3: Fixed Mileage Report. ¦4: Optimum Report.¦5: Fixed Time or Mileage Report.¦ | 0: Disable this function.¦1: Fixed Time Report. The position report message is sent to the backend server periodically according to the parameter <Send Interval>.¦2: Fixed Distance Report. ¦3: Fixed Mileage Report. ¦4: Optimum Report. The device simultaneously checks both time interval and path length between two adjacent position reports.¦5: Fixed Time or Mileage Report. It checks either time interval or path length between two adjacent reports.¦ | The working mode of the fixed report function.
[8 empty] | 2 | 2 | 4 |  | 0401002 | Discard No Fix | 1 | 0¦1 | 1 |  | -3 | 0:Enable report.¦1:Disable report.¦
[8 empty] | 3 | 3 | 1 |  | 0401003 | Compressed Report | 1 | 0 – 2 | 0 |  |  | 0: Do not compress GNSS location report¦1: Compress GNSS location report¦2: Compress information report (+CRI)¦ |  | Enable/disable report compression.
[8 empty] | 4 | 4 | 2 | Report Period Settings | 0401004 | Period Mode | 1 | 0¦1 | 1 |  | -3 | 0:Disable¦1:Enable¦
[8 empty] | 5 | 5 | 2 |  | 0401005 | Start Time | 4 | HHMM | 0000 |  |  |  |  | The start time of the scheduled report. |  |  | HHMM
[8 empty] | 6 | 6 | 2 |  | 0401006 | End Time | 4 | HHMM | 0000 |  |  |  |  | The end time of the scheduled report. |  |  | HHMM
[8 empty] | 7 | 7 | 1 |  | 0401007 | Check Interval | <=5 | 0 – 86400 | 0 |  | -1 |  |  | The interval for updating GNSS position. |  |  | seconds
[8 empty] | 8 | 8 | 1 |  | 0401008 | Send Interval | <=5 | 1 – 86400 | 30 |  | -1 |  |  | The interval for sending the position information. |  |  | seconds
[8 empty] | 9 | 9 | 3 | Mileage Settings | 0401009 | Distance | <=5 | 50 – 65535 | 1000 |  | -1 |  |  | The specified distance for sending the position information when <Mode> is 2. Unit: meter. |  |  | meters
[8 empty] | 10 | 10 | 3 |  | 0401010 | Mileage | <=5 | 50 – 65535 | 1000 |  | -1 |  |  | The specified length for sending the position information when <Mode> is 3 and 4. Unit: meter. |  |  | meters
[8 empty] | 11 | 11 | 1 |  | 0401011 | Reserved | 0
[8 empty] | 12 | 12 | 4 | Other Settings | 0401012 | Corner Value | <=3 | 0 – 180 | 0 |  | -1 |  |  | The threshold to determine whether the device is turning around a corner.
[8 empty] | 13 | 13 | 1 |  | 0401013 | IGF Report Interval | <=5 | 0¦5 – 86400 | 600 |  | -1 | [5 empty] | seconds
[8 empty] | 14 | 14 | 4 |  | 0401014 | ERI Mask | 8 | 00000000 – FFFFFFFF | 0 | 100 | -2 | Reserved¦Reserved¦Reserved¦Reserved¦Reserved¦Reserved¦Reserved¦Reserved¦Bluetooth Accessory Data |  | Used to configure whether to report the data from peripherals by +RESP:GTERI.
[8 empty] | 15 | 15 | 1 |  | 0401015 | Reserved | 0
[8 empty] | 16 | 16 | 1 |  | 0401016 | Reserved | 0
[8 empty] | 17 | 17 | 1 |  | 0401017 | Wrap Corner Point | 1 | 0¦1 | 0 |  |  | 0: Do not wrap corner point¦1: Wrap corner point and wait¦ | 0: Do not wrap corner point and send the corner point immediately when it is found.¦1: Wrap corner point and wait until the condition to send +RESP:GTFRI reaches according to the value of <Mode>¦ | A numeral to indicate whether to wrap corner point together with other fixed GNSS points and wait until the condition to send +RESP:GTFRI reaches according to the value of <Mode>.
|  |  | FFC (Frequency Change of FRI) | FFC | The command AT+GTFFC is used to change the parameters of fixed report when a certain event occurs, so that different report interval requirements can be met. When the event disappears, the device will resume its previous settings. |  | Images\Actions\Group2_16x16.png | 1 | 1 | 1 | Priority Settings | 0402001 | Priority | 1 | 0 – 4 | 0 |  |  | 0¦1¦2¦3¦4¦ |  | The priority of the event which triggers the parameter change for fixed report. 0 indicates the highest priority.
[8 empty] | 2 | 2 | 1 |  | 0402002 | Mode | 1 | 0 – 4 | 0 |  |  | 0: Disable¦1: Change FRI parameters By Geo-Fence Alarm¦2: Change FRI parameters By Know Roaming Alarm¦3: Change FRI parameters By Unknow Roaming Alarm¦4: Change FRI parameters By Entering Start Status¦ | 0: Disable the parameters of the specified priority¦1: Change the fixed report parameters when the device enters into any of the defined Geo-Fence¦2: Change the fixed report parameters when the device enters into known roaming state. (Please refer to the AT+GTRMD command for more information.)¦3: Change the fixed report parameters when the device enters into unknown roaming state.¦4: Change the fixed report parameters when the device enters Start status (after the reporting of +RESP:GTSTR). | It specifies the trigger event for changing the fixed report parameters.
[8 empty] | 3 | 3 | 2 | FRI Settings | 0402003 | FRI Mode | 1 | 0 – 5 | 0 |  |  | 0:Do not change the working mode¦1: Fixed Time Report¦2: Fixed Distance Report¦3: Fixed Mileage Report¦4: Optimum Report¦5: Fixed Time or Mileage Report¦ | 0: Do not change the working mode¦1: Change the working mode to “Fixed Time Report”¦2: Change the working mode to “Fixed Distance Report”¦3: Change the working mode to “Fixed Mileage Report”¦4: Change the working mode to “Optimum Report”¦5: Change the working mode to “Fixed Time or Mileage Report”¦ | If the specified event occurs, the working mode of the fixed report will be changed according to the value for this parameter.
[8 empty] | 4 | 4 | 2 |  | 0402004 | FRI IGN Report Interval | <=5 | 1 – 86400 | 30 |  | -1 |  |  | The interval for sending the position information when the ignition is on. |  |  | seconds
[8 empty] | 5 | 5 | 2 |  | 0402005 | FRI Report Distance | <=5 | 50 – 65535 | 500 |  | -1 |  |  | The specified distance for sending the position information when the report mode is fixed distance report. Unit: meter. |  |  | meters
[8 empty] | 6 | 6 | 2 |  | 0402006 | FRI Report Mileage | <=5 | 50 – 65535 | 500 |  | -1 |  |  | The specified path length for sending the position information when the report mode is fixed mileage report or optimum report. Unit: meter. |  |  | meters
[8 empty] | 7 | 7 | 2 |  | 0402007 | FRI IGF Report Interval | <=5 | 0¦5 – 86400 | 300 |  | -1 | [5 empty] | seconds
[8 empty] | 8 | 8 | 2 |  | 0402008 | FRI IGN Check interval | <=5 | 0 – 86400 | 0 |  | -1 |  |  | The interval for GNSS fix. |  |  | seconds
[8 empty] | 9 | 9 | 2 |  | 0402009 | Corner Report | <=3 | 0 – 180 | 0 |  |  |  |  | The threshold to determine whether the device is turning around a corner.
[8 empty] | 10 | 10 | 1 |  | 0402010 | Reserved | 0
[8 empty] | 11 | 11 | 1 |  | 0402011 | Reserved | 0

## 5Alarm Settings
menu1 | code | image1 | menu2 | Command | Description2 | CommandID | image2 | sort | sort2 | groupid | groupname | id | Parameter | Length | RangeFormat | Default | Filter | Type | RangeMx | Description | Description3 | Enable | image3 | unit
Alarm Settings | 5 | Images\Actions\AlarmSettings.png | ASC (Axis Self-Calibration) | ASC | The command AT+GTASC is used to define the condition for calibrating the directions of accelerometer. When the auto self-calibration factors updated, the device will report the event message ASC which includes the calibration result to the backend server. |  | Images\Actions\Group2_16x16.png | 1 | 1 | 1 | Main Settings | 0501001 | Brake Speed Threshold | <=3 | 30 – 400 | 50 |  | -1 |  |  | The lower threshold of the speed before braking. |  |  | km/h
[8 empty] | 2 | 2 | 1 |  | 0501002 | Delta Speed Threshold | <=2 | 5 – 72 | 10 |  | -1 |  |  | The lower threshold of the delta speed in one second during braking. |  |  | km/h
[8 empty] | 3 | 3 | 1 |  | 0501003 | Delta Heading Threshold | 1 | 0 – 5 | 2 |  | -1 |  |  | The upper threshold of the delta heading during braking.
[8 empty] | 4 | 4 | 1 |  | 0501004 | Working Mode | 1 | 0 – 1 | 0 |  |  | 0:When the auto self-calibration factor is updated, the self-calibration status of the acceleration data can only be cleared manually.¦1:The self-calibration status of the acceleration data will be cleared when the external power is connected each time.¦ | 0: When the auto self-calibration factor is updated, the self-calibration status of the acceleration data can only be cleared manually.¦1: The self-calibration status of the acceleration data will be cleared when the external power is inserted each time.¦ | The working mode of this function.
[8 empty] | 5 | 5 | 1 |  | 0501005 | Reserved | 0
[8 empty] | 6 | 6 | 1 |  | 0501006 | Reserved | 0
[8 empty] | 7 | 7 | 1 |  | 0501007 | Reserved | 0
[8 empty] | 8 | 8 | 1 |  | 0501008 | Reserved | 0
[8 empty] | 9 | 9 | 1 |  | 0501009 | Reserved | 0
[8 empty] | 10 | 10 | 1 |  | 0501010 | Reserved | 0
[8 empty] | 11 | 11 | 1 |  | 0501011 | Reserved | 0
[8 empty] | 12 | 12 | 1 |  | 0501012 | Reserved | 0
|  |  | CRA (Crash Detection) | CRA | The command AT+GTCRA is used to configure the parameters for crash detection. |  | Images\Actions\Group2_16x16.png | 1 | 1 | 1 | Main Settings | 0502001 | Mode | 1 | 0 – 2 | 0 |  |  | 0: Disable¦1: Enable Detection Of Crash With Three-Axis¦2: Enable Detection Of Crash With Self-calibration Three-Axis¦ | 0: Disable¦1: In this mode, three-axis self-calibration is not needed.¦2: In this mode, the acceleration sensor data will be converted in accordance with three-axis self-calibration (Please refer to AT+GTASC for detailed information). ¦ | The working mode of the crash detection function.
[8 empty] | 2 | 2 | 1 |  | 0502002 | Threshold_X | <=3 | 0 – 160 | 50 |  | -1 |  |  | The acceleration threshold for crash in X direction. |  |  | ×0.1g
[8 empty] | 3 | 3 | 1 |  | 0502003 | Threshold_Y | <=3 | 0 – 160 | 50 |  | -1 |  |  | The acceleration threshold for crash in Y direction. |  |  | ×0.1g
[8 empty] | 4 | 4 | 1 |  | 0502004 | Threshold_Z | <=3 | 0 – 160 | 50 |  | -1 |  |  | The acceleration threshold for crash in Z direction. |  |  | ×0.1g
[8 empty] | 5 | 5 | 1 |  | 0502005 | Sampling Start Mode | 1 | 0¦1 | 0 |  |  | 0: Start Sampling After power on¦1: Start Sampling After ignition on¦ |  | A numeral to indicate the time to start sampling acceleration data.
[8 empty] | 6 | 6 | 1 |  | 0502006 | Samples Before Crash | <=4 | 0 – 3200 | 500 |  | -1 |  |  | When <Report Gyro Data> is 0, the value for this parameter represents the number of recorded XYZ-axis acceleration samples before crash.
[8 empty] | 7 | 7 | 1 |  | 0502007 | Samples After Crash | <=4 | 0 – 3200 | 500 |  | -1 |  |  | When <Report Gyro Data> is 0, the value for this parameter represents the number of recorded XYZ-axis acceleration samples after crash.
[8 empty] | 8 | 8 | 1 |  | 0502008 | Reserved | 0
[8 empty] | 9 | 9 | 1 |  | 0502009 | Reserved | 0
[8 empty] | 10 | 10 | 1 |  | 0502010 | Reserved | 0
[8 empty] | 11 | 11 | 1 |  | 0502011 | Reserved | 0
[8 empty] | 12 | 12 | 1 |  | 0502012 | Report ACC Mode | 1 | 0¦1 | 0 |  | -3 | 0¦1 | 0: Disable the acceleration report.¦1: Enable the acceleration report. The device will report 75 sets of tri-axial acceleration data to the backend server in the message +RESP:GTACC. | 0: Disable the acceleration report.¦1: Enable the acceleration report. The device will report 75 sets of tri-axial acceleration data to the backend server in the message +RESP:GTACC.
[8 empty] | 13 | 13 | 1 |  | 0502013 | Report GNSS Mode | 1 | 0¦1 | 0 |  | -3 | 0¦1 | 0: Disable the GNSS information report.¦1: Enable the GNSS information report. The device will report the GNSS information of <GNSS Time Before Crash> seconds before crash and <GNSS Time After Crash> seconds after crash to the backend server in the message +RESP:GTCRG. | 0: Disable the GNSS information report.¦1: Enable the GNSS information report. The device will report the GNSS information of <GNSS Time Before Crash> seconds before crash and <GNSS Time After Crash> seconds after crash to the backend server in the message +RESP:GTCRG.
[8 empty] | 14 | 14 | 1 |  | '0502014 | CRA Debounce Time | 1 | 0 – 9 | 2 |  | -1 |  |  | The debounce time for crash event to avoid accidental triggering. |  |  | ×10ms
[8 empty] | 15 | 15 | 1 |  | '0502015 | Sampling Frequency Mode | 1 | 0 – 6 | 2 |  |  | 0:25¦1:50¦2:100¦3:200¦4:400¦5:800¦6:1600¦ |  | The mode of sampling frequency.
[8 empty] | 16 | 16 | 1 |  | '0502016 | Report Gyro Data | 1 | 0¦1 | 0 |  |  | 0: Do not include gyroscope sampling data in the message +RESP:GTCRD.¦1: Include gyroscope sampling data in the message +RESP:GTCRD.¦ |  | A numeral to indicate whether to include the sampling data of gyroscope in the message +RESP:GTCRD.
[8 empty] | 17 | 17 | 1 |  | '0502017 | Acceleration Direction Control | 1 | 0¦1 | 0 |  |  | 0: Use the opposite direction of the acceleration as the direction of the crash event.¦1: Use the original direction of the acceleration as the direction of the crash event. |  | A numeral to indicate to use the original direction or opposite direction of the acceleration on X axis and Y axis as the direction of crash event.
[8 empty] | 18 | 18 | 1 |  | '0502018 | GNSS Time Before Crash | <=3 | 0 – 120 | 30 |  | -1 |  |  | The time during which GNSS information is recorded before crash. |  |  | (x1s)
[8 empty] | 19 | 19 | 1 |  | '0502019 | GNSS Time After Crash | <=3 | 0 – 120 | 30 |  | -1 |  |  | The time during which GNSS information is recorded after crash. |  |  | (x1s)
|  |  | GEO (Geo-Fence) | GEO | The command AT+GTGEO is used to configure the parameters of circular Geo-Fence. Circular Geo-Fence is a virtual perimeter around a geographic area using a location-based service. When the geo fencing terminal enters or exits the area, a notification is generated. |  | Images\Actions\Group2_16x16.png | 1 | 1 | 1 | GeoFence Settings | 0505001 | ID | <=2 | 0 – 19 | 0 |  |  | 0¦1¦2¦3¦4¦5¦6¦7¦8¦9¦10¦11¦12¦13¦14¦15¦16¦17¦18¦19¦ |  | The ID of the Geo-Fence. A total 20 zones (0 – 19) are supported.
[8 empty] | 2 | 2 | 1 |  | 0505002 | Mode | 1 | 0 – 3 | 0 |  |  | 0: Disable¦1: Entering the zone¦2: Exiting the zone¦3: Both entering and exiting¦ | 0: Disable the zone’s circular Geo-Fence function.¦1: Entering the zone. The report will be generated only when the terminal enters the Geo-Fence.¦2: Exiting the zone. The report will be generated only when the terminal exits from the Geo-Fence.¦3: Both entering and exiting the zone.¦ | The working mode of the device reporting the Geo-Fence message +RESP:GTGIN or +RESP:GTGOT to the backend server.
[8 empty] | 3 | 3 | 1 |  | 0505003 | Longitude | <=11 | (–)xxx.xxxxxx | 0 |  | -1 |  |  | The longitude of a point which is defined as the center of the circular Geo-Fence region.
[8 empty] | 4 | 4 | 1 |  | 0505004 | Latitude | <=10 | (–)xx.xxxxxx | 0 |  | -1 |  |  | The latitude of a point which is defined as the centre of the circular Geo-Fence region.
[8 empty] | 5 | 5 | 1 |  | 0505005 | Radius | <=7 | 50 – 6000000 | 50 |  | -1 |  |  | The radius of the circular Geo-Fence region. |  |  | meters
[8 empty] | 6 | 6 | 1 |  | 0505006 | Check Interval | <=5 | 0¦5 – 86400 | 0 |  | -1 |  |  | The interval for the GNSS checking position information against the Geo-Fence alarm. |  |  | seconds
[8 empty] | 7 | 7 | 1 |  | 0505007 | Reserved | 0
[8 empty] | 8 | 8 | 1 |  | 0505008 | Reserved | 0
[8 empty] | 9 | 9 | 1 |  | 0505009 | Reserved | 0 | [9 empty] | ×100ms
[8 empty] | 10 | 10 | 1 |  | 0505010 | Reserved | 0
[8 empty] | 11 | 11 | 1 |  | 0505011 | Trigger Mode | <=2 | 0¦21¦22 | 0 |  |  | 0: Disable¦21: Auto Mode¦22: Manual Mode¦ | 0: Disable auto trigger mode.¦21: Auto parking fence. Automatically set up Geo-Fence after ignition off. ¦22: Manual parking fence. Manually enable Geo-Fence after ignition off. ¦ | It controls the trigger mode of the function.
[8 empty] | 12 | 12 | 1 |  | 0505012 | Trigger Report | 1 | 0¦1 | 0 |  |  | 0¦1 |  | It defines whether to report the +RESP:GTGES message when a specified trigger mode is triggered and when the Geo-Fence is cancelled.
[8 empty] | 13 | 13 | 1 |  | 0505013 | Start Time | 4 | HHMM | 0000 |  |  |  |  | The time to start monitoring the device when it enters the Geo-Fence or departs from the Geo-Fence. |  |  | HHMM
[8 empty] | 14 | 14 | 1 |  | 0505014 | End Time | 4 | HHMM | 0000 |  |  |  |  | The time to end monitoring the device when it enters the Geo-Fence or departs from the Geo-Fence. |  |  | HHMM
[8 empty] | 15 | 15 | 1 |  | 0505015 | State Mode | 1 | 0¦1 | 0 |  |  | 0: Ignore State Change¦1: Need State Change¦ |  | The mode of reporting the device’s Geo state.
|  |  | HBM (Harsh Behavior Monitoring) | HBM | The command AT+GTHBM is used to monitor the harsh driving behavior based on GNSS or motion sensor.The same harsh behavior within 30 seconds will only be reported once if only GNSS is used to measure harsh driving behavior. |  | Images\Actions\Group2_16x16.png | 1 | 1 | 1 | Basic Settings | 0508001 | Mode | 1 | 0 – 5 | 0 |  |  | 0: Disable¦1: Detected by GNSS only¦2: Detected by motion sensor only¦3: Detected by motion sensor or GNSS¦4: Detected by motion sensor and GNSS¦5: Detected by XYZ-axis acceleration data only¦ | 0: Disable this function.¦1: Enable this function: Detection by GNSS only.¦2: Enable this function: Detection by motion sensor only.¦3: Enable this function: Detection by motion sensor or GNSS.¦4: Enable this function: Detection by motion sensor and GNSS.¦5: Enable this function: Detection by XYZ-axis acceleration data only.¦ | The working mode of the harsh behavior monitoring function.
[8 empty] | 2 | 2 | 2 | Basic Settings1 | 0508002 | Behavior Duration | 1 | 3 – 5 | 3 |  | -1 |  |  | The speed changes within Behavior Duration.
[8 empty] | 3 | 3 | 1 |  | 0508003 | Discard Unknown Event | 1 | 0¦1 | 1 |  |  | 0: Not Discard Unknow Alarm¦1: Discard Unknow Alarm¦ |  | It configures whether to discard the +RESP:GTHBM message that indicates unknown harsh behavior.
[8 empty] | 4 | 4 | 3 | High Speed | 0508004 | High Speed | <=3 | 100 – 400 | 100 |  | -1 |  |  | If the last known speed of the device read from GNSS is greater or equal to <High Speed>, the vehicle the device is attached to is considered to be at high speed. |  |  | km/h
[8 empty] | 5 | 5 | 3 |  | 0508005 | Delta High Speed Braking | <=3 | 0 – 100 | 0 |  | -1 |  |  | The threshold for harsh braking at high speed level. |  |  | km/h
[8 empty] | 6 | 6 | 3 |  | 0508006 | Delta High Speed Acceleration | <=3 | 0 – 100 | 0 |  | -1 |  |  | The threshold for harsh acceleration at high speed level. |  |  | km/h
[8 empty] | 7 | 7 | 3 |  | 0508007 | Reserved | 0
[8 empty] | 8 | 8 | 4 | Medium Speed | 0508008 | Medium Speed | <=3 | 60 – 100 | 60 |  | -1 |  |  | If the last known speed is less than <High Speed> but greater than or equal to <Medium Speed>, the vehicle is considered to be at medium speed. |  |  | km/h
[8 empty] | 9 | 9 | 4 |  | 0508009 | Delta Medium Speed Braking | <=3 | 0 – 100 | 0 |  | -1 |  |  | The threshold for harsh braking at medium speed level. |  |  | km/h
[8 empty] | 10 | 10 | 4 |  | 0508010 | Delta Medium Speed Acceleration | <=3 | 0 – 100 | 0 |  | -1 |  |  | The threshold for harsh acceleration at medium speed level. |  |  | km/h
[8 empty] | 11 | 11 | 4 |  | 0508011 | Reserved | 0
[8 empty] | 12 | 12 | 5 |  | 0508012 | Reserved | 0
[8 empty] | 13 | 13 | 5 | Low Speed | 0508013 | Delta Low Speed Braking | <=3 | 0 – 100 | 0 |  | -1 |  |  | The threshold for harsh braking at low speed level. |  |  | km/h
[8 empty] | 14 | 14 | 5 |  | 0508014 | Delta Low Speed Acceleration | <=3 | 0 – 100 | 0 |  | -1 |  |  | The threshold for harsh acceleration at low speed level. |  |  | km/h
[8 empty] | 15 | 15 | 5 |  | 0508015 | Reserved | 0
[8 empty] | 16 | 16 | 1 |  | 0508016 | Reserved | 0
[8 empty] | 17 | 17 | 1 |  | 0508017 | Reserved | 0
[8 empty] | 18 | 18 | 1 |  | 0508018 | Reserved | 0 | [9 empty] | ×100ms
[8 empty] | 19 | 19 | 1 |  | 0508019 | Reserved | 0
[8 empty] | 20 | 20 | 7 | Other Settings | 0508020 | Cornering and Braking Threshold | <=3 | 10 – 100 | 25 |  | -1 |  |  | The threshold for the motion sensor to measure whether the device is in harsh cornering or harsh braking status.
[8 empty] | 21 | 21 | 7 |  | 0508021 | Cornering and Braking Duration | <=3 | 10 – 250 | 50 |  | -1 |  |  | A time parameter to measure whether the device enters harsh cornering or harsh braking status. |  |  | *10ms
[8 empty] | 22 | 22 | 7 |  | 0508022 | Acceleration Threshold | <=3 | 5 – 100 | 20 |  | -1 |  |  | The threshold for the motion sensor to measure whether the device is in harsh acceleration status.
[8 empty] | 23 | 23 | 7 |  | 0508023 | Acceleration Duration | <=3 | 10 – 250 | 50 |  | -1 |  |  | A time parameter to measure whether the device enters harsh acceleration status. |  |  | *10ms
[8 empty] | 24 | 24 | 1 |  | 0508024 | Reserved | 0
[8 empty] | 25 | 25 | 1 |  | 0508025 | Reserved | 0
[8 empty] | 26 | 26 | 8 | Basic Settings2 | 0508026 | Brake Threshold | <=3 | 10 – 100 | 25 |  | -1 |  |  | The threshold for the 3-axial acceleration data measure whether the device is in harsh braking status.
[8 empty] | 27 | 27 | 8 |  | 0508027 | Brake Duration | <=3 | 10 – 250 | 50 |  | -1 |  |  | The time parameter to measure whether the device enters harsh braking status. |  |  | *10ms
[8 empty] | 28 | 28 | 8 |  | 0508028 | Report Mode | 1 | 0¦1¦2 | 0 |  |  | 0: Only Report HBM Alarm¦1: Report HBE and HBM Alarm¦2: Only Report HBE Alarm¦ |  | Whether report +RESP:GTHBM and +RESP:GTHBE to the backend server.
|  |  | IDL (Excessive Idling Detection) | IDL | The command AT+GTIDL is used to detect the engine excessive idling (vehicle stays stationary while ignition is on). To use this command, the ignition signal must be connected to the device. If the vehicle is entering into/leaves the idle status, the device will report the event message IDN/IDF to the backend server. |  | Images\Actions\Group2_16x16.png | 1 | 1 | 1 | Basic Settings | 0509001 | Mode | 1 | 0¦1 | 0 |  |  | 0: Disable¦1: Enable¦ |  | The working mode of the excessive idling detection function.
[8 empty] | 2 | 2 | 1 |  | 0509002 | Time to Stationary | <=2 | 1 – 30 | 2 |  | -1 |  |  | If it is detected that the vehicle is stationary with ignition on for the length of time specified by this parameter, the vehicle is considered to be in idling status. |  |  | minutes
[8 empty] | 3 | 3 | 1 |  | 0509003 | Time to Movement | 1 | 1 – 5 | 1 |  | -1 |  |  | If the vehicle moves again and the moving state is maintained for the length of time specified by this parameter after it enters idling status, it is considered to exit idling status. |  |  | minutes
[8 empty] | 4 | 4 | 1 |  | 0509004 | Debounce Distance | <=4 | 0¦25–9999 | 0 |  | -1 |  |  | If the vehicle moves more than <Debounce Distance> after it enters idling status, the vehicle will be considered to exit idling status. |  |  | m
[8 empty] | 5 | 5 | 1 |  | 0509005 | Reserved | 0
[8 empty] | 6 | 6 | 1 |  | 0509006 | Reserved | 0
[8 empty] | 7 | 7 | 1 |  | 0509007 | Reserved | 0
[8 empty] | 8 | 8 | 1 |  | 0509008 | Reserved | 0
[8 empty] | 9 | 9 | 1 |  | 0509009 | Reserved | 0
[8 empty] | 10 | 10 | 1 |  | 0509010 | Reserved | 0
[8 empty] | 11 | 11 | 1 |  | 0509011 | Reserved | 0
[8 empty] | 12 | 12 | 1 |  | 0509012 | Reserved | 0
[8 empty] | 13 | 13 | 1 |  | 0509013 | Reserved | 0
[8 empty] | 14 | 14 | 1 |  | 0509014 | Reserved | 0
[8 empty] | 15 | 15 | 1 |  | 0509015 | Reserved | 0
|  |  | JDC (Jamming Detection) | JDC | The command AT+GTJDC is used to configure the parameters for jamming detection. When the detection condition is matched, the device will report the event message JDR/JDS to the backend server according to the <Mode> setting. |  | Images\Actions\Group2_16x16.png | 1 | 1 | 1 | Basic Settings | 0511001 | Mode | 1 | 0 – 2 | 0 |  |  | 0: Disable.¦1: Report the alarm message upon entering into jamming state.¦2: Report the alarm messageupon entering into jamming state or quitting jamming state.¦ | 0: Disable jamming detection function.¦1: Enable jamming detection function. If jamming is detected, the device will report the +RESP:GTJDR message upon entering into jamming state.¦2: Enable jamming detection function. If jamming is detected, the device will report the +RESP:GTJDS message upon entering into jamming state or quitting jamming state.¦ | The working mode of the jamming detection function.
[8 empty] | 2 | 2 | 1 |  | 0511002 | LTE Threshold1 | <=2 | 0 – 20 | 15 |  | -1 |  |  | The built-in LTE jamming detection algorithm uses these two parameters to measure whether the device is currently being jammed.
[8 empty] | 3 | 3 | 1 |  | 0511003 | LTE Threshold2 | <=3 | 0 – 130 | 70 |  | -1 |  |  | The built-in LTE jamming detection algorithm uses these two parameters to measure whether the device is currently being jammed.
[8 empty] | 4 | 4 | 1 |  | 0511004 | Reserved | 0
[8 empty] | 5 | 5 | 1 |  | 0511005 | 2G Threshold1 | <=2 | 0 – 99 | 70 |  | -1 |  |  | The built-in 2G jamming detection algorithm uses these two parameters to measure whether the device is currently being jammed.
[8 empty] | 6 | 6 | 1 |  | 0511006 | 2G Threshold2 | 1 | 0 – 6 | 2 |  | -1 |  |  | The built-in 2G jamming detection algorithm uses these two parameters to measure whether the device is currently being jammed.
[8 empty] | 7 | 7 | 1 |  | 0511007 | Enter Jamming Timer Threshold | <=4 | 0 – 3600 | 60 |  | -1 |  |  | When the device detects jamming, the device will trigger the “enter jamming” event based on the parameter <Enter Jamming Timer Threshold>. |  |  | seconds
[8 empty] | 8 | 8 | 1 |  | 0511008 | Quit Jamming Timer Threshold | <=4 | 0 – 3600 | 10 |  | -1 |  |  | When the device quits jamming, the device will trigger the “quit jamming” event based on the parameter <Quit Jamming Timer Threshold>. |  |  | seconds
[8 empty] | 9 | 9 | 1 |  | 0511009 | Reserved | 0
[8 empty] | 10 | 10 | 1 |  | 0511010 | Reserved | 0
[8 empty] | 11 | 11 | 1 |  | 0511011 | Reserved | 0
[8 empty] | 12 | 12 | 1 |  | 0511012 | Reserved | 0
[8 empty] | 13 | 13 | 1 |  | 0511013 | Reserved | 0
|  |  | RMD (Roaming Detection) | RMD | The command AT+GTRMD is used to configure the parameters for roaming detection. |  | Images\Actions\Group2_16x16.png | 1 | 1 | 1 | Feature Setting | 0513001 | Mode | 1 | 0¦1 | 0 |  |  | 0: Disable¦1: Enable¦ |  | The working mode of the roaming detection function.
[8 empty] | 2 | 2 | 1 |  | 0513002 | Reserved | 0
[8 empty] | 3 | 3 | 1 |  | 0513003 | Reserved | 0
[8 empty] | 4 | 4 | 1 |  | 0513004 | Reserved | 0
[8 empty] | 5 | 5 | 1 |  | 0513005 | Reserved | 0
[8 empty] | 6 | 6 | 3 | Home Operator List | 0513006 | Start Index1 | <=2 | 1 – 10 | 1 |  | -1 |  |  | The index range of the white list from which code are to be updated.
[8 empty] | 7 | 7 | 3 |  | 0513007 | End Index1 | <=2 | 1 – 10 | 1 |  | -1 | 10:Code¦6¦¦¦ |  | The index range of the white list to which code are to be updated.
[8 empty] | 8 | 8 | 3 |  | 0513008 | Home Operator List | <=6*10 | [6 empty] | A white list of PLMN operator numbers.
[8 empty] | 9 | 9 | 3 |  | 0513017 | Reserved | 0
[8 empty] | 10 | 10 | 3 |  | 0513009 | Reserved | 0
[8 empty] | 11 | 11 | 4 | Roaming Operator List | 0513010 | Start Index2 | <=3 | 1 – 100 | 1 |  | -1 |  |  | The index range of the white list from which code are to be updated.
[8 empty] | 12 | 12 | 4 |  | 0513011 | End Index2 | <=3 | 1 – 100 | 1 |  | -1 | 100:Code¦6¦¦¦ |  | The index range of the white list to which code are to be updated.
[8 empty] | 13 | 13 | 4 |  | 0513012 | Roaming Operator List | <=6*100 | [6 empty] | It is mostly like the <Home Operator List>, and the difference is that the operators in this list will be considered as in “Known Roaming” state.
[8 empty] | 14 | 14 | 4 |  | 0513017 | Reserved | 0
[8 empty] | 15 | 15 | 4 |  | 0513013 | Reserved | 0
[8 empty] | 16 | 16 | 5 | Blocklist Operator List | 0513014 | Start Index3 | <=2 | 1 – 20 | 1 |  | -1 |  |  | he index range of the list from which code are to be updated.
[8 empty] | 17 | 17 | 5 |  | 0513015 | End Index3 | <=2 | 1 – 20 | 1 |  | -1 | 20:Code¦6¦¦¦ |  | The index range of the list to which code are to be updated.
[8 empty] | 18 | 18 | 5 |  | 0513016 | Blocklist Operator | <=6*20 | [6 empty] | It is mostly like the <Home Operator List>, and the difference is that the operators in this list will be considered as in “Blocking Report” state.
[8 empty] | 19 | 19 | 5 |  | 0513017 | Reserved | 0
[8 empty] | 20 | 20 | 5 |  | 0513017 | Reserved | 0
[8 empty] | 21 | 21 | 2 | Mask Settings | 0513018 | Known Roaming Event Mask | <=6 | 000000 – FFFFFF | 3DEF | 1BDEF | -2 | PNA¦PFA¦MPN¦MPF¦Reserved¦BPL¦BTC¦STC¦STT¦Reserved¦PDP¦RTL¦VGN/VGF¦VGL¦Reserved¦PNR¦PFR¦ |  | Bitwise mask to configure which event report should be sent to the backend server when GSM roaming state is detected.
[8 empty] | 22 | 22 | 2 |  | 0513019 | Reserved | 0
[8 empty] | 23 | 23 | 2 |  | 0513020 | Reserved | 0
[8 empty] | 24 | 24 | 2 |  | 0513021 | Unknown Roaming Event Mask | <=6 | 000000 – FFFFFF | 3DEF | 1BDEF | -2 | PNA¦PFA¦MPN¦MPF¦Reserved¦BPL¦BTC¦STC¦STT¦Reserved¦PDP¦RTL¦VGN/VGF¦VGL¦Reserved¦PNR¦PFR¦ |  | It is mostly like the <Known Roaming Event Mask>.
[8 empty] | 25 | 25 | 2 |  | 0513022 | Reserved | 0
[8 empty] | 26 | 26 | 2 |  | 0513023 | Reserved | 0
[8 empty] | 27 | 27 | 2 |  | 0513024 | Reserved | 0
[8 empty] | 28 | 28 | 2 |  | 0513025 | Reserved | 0
[8 empty] | 29 | 29 | 1 |  | 0513026 | Reserved | 0
[8 empty] | 30 | 30 | 1 |  | 0513027 | Reserved | 0
[8 empty] | 31 | 31 | 1 |  | 0513028 | Reserved | 0
[8 empty] | 32 | 32 | 1 |  | 0513029 | Reserved | 0
[8 empty] | 33 | 33 | 1 |  | 0513030 | Reserved | 0
[8 empty] | 34 | 34 | 1 |  | 0513031 | Reserved | 0
|  |  | SPD (Speed Alarm) | SPD | This command is used to set a speed range for the speed alarm function of the terminal. According to the working mode, the terminal could report the message SPD to the backend server when its moving speed is outside or inside the range. |  | Images\Actions\Group2_16x16.png | 1 | 1 | 1 | Basic Settings | 0517001 | Mode | 1 | 0¦1¦2¦3¦4 | 0 |  |  | 0: Disable¦1: Alarm in speed range¦2: Alarm out of speed range¦3: Report Speed Alarm Only once¦4: Report Speed Alarm when current speed changed¦ | 0: Disable speed alarm¦1: Report speed alarm if the current speed enters the speed range specified by <Min Speed> and <Max Speed>¦2: Report speed alarm if the current speed exits the speed range specified by <Min Speed> and <Max Speed>¦3: Report speed alarm only once if the current speed enters or exits the speed range specified by <Min Speed> and <Max Speed>¦4: Report speed alarm if the speed enters or exits the speed range. But the backend server will not receive the +RESP:GTSPD message for speed exiting from the speed range unless it has received the alarm for speed entering the speed range first¦ ¦ | The working mode of the speed alarm.
[8 empty] | 2 | 2 | 1 |  | 0517002 | Min Speed | <=3 | 0 – 400 | 0 |  | -1 |  |  | The lower speed limit. |  |  | km/h
[8 empty] | 3 | 3 | 1 |  | 0517003 | Max Speed | <=3 | 0 – 400 | 0 |  | -1 |  |  | The upper speed limit. |  |  | km/h
[8 empty] | 4 | 4 | 1 |  | 0517004 | Validity | <=4 | 0 – 3600 | 60 |  | -1 |  |  | If the speed meets the alarm condition and the status is maintained for a period of time defined by <Validity>, the speed alarm will be triggered. |  |  | seconds
[8 empty] | 5 | 5 | 1 |  | 0517005 | Send Interval | <=4 | 30 – 3600 | 300 |  | -1 |  |  | The interval for sending the speed alarm message. |  |  | seconds
[8 empty] | 6 | 6 | 1 |  | 0517006 | Reserved | 0
[8 empty] | 7 | 7 | 1 |  | 0517007 | Reserved | 0
[8 empty] | 8 | 8 | 1 |  | 0517008 | Reserved | 0
[8 empty] | 9 | 9 | 1 |  | 0517009 | Reserved | 0
[8 empty] | 10 | 10 | 1 |  | 0517010 | Report ID | <=2 | 0 – 15 | 0 |  | -1 |  |  | It indicates the type of speed alarm. The parameter <Report ID> is reported via the +RESP:GTSPD message.
[8 empty] | 11 | 11 | 1 |  | 0517011 | Reserved | 0
[8 empty] | 12 | 12 | 1 |  | 0517012 | Reserved | 0
[8 empty] | 13 | 13 | 1 |  | 0517013 | Reserved | 0
[8 empty] | 14 | 14 | 1 |  | 0517014 | Reserved | 0
[8 empty] | 15 | 15 | 1 |  | 0517015 | Reserved | 0
[8 empty] | 16 | 16 | 1 |  | 0517016 | Reserved | 0
[8 empty] | 17 | 17 | 1 |  | 0517017 | Reserved | 0
[8 empty] | 18 | 18 | 1 |  | 0517018 | Reserved | 0
[8 empty] | 19 | 19 | 1 |  | 0517019 | Reserved | 0
[8 empty] | 20 | 20 | 1 |  | 0517020 | Reserved | 0
|  |  | SSR (Start/Stop Report) | SSR | The command AT+GTSSR is used to detect the status of vehicle (Start/Stop status). When it is detected by the device that the vehicle is entering into Start/Stop status, the device will report the event message STR/STP to the backend server. |  | Images\Actions\Group2_16x16.png | 1 | 1 | 1 | Main Settings | 0518001 | Mode | 1 | 0¦1¦2 | 0 |  |  | 0: Disable¦1: Enable¦2:The terminal ignores the ignition signal¦ |  | The working mode of the Start/Stop status report function.
[8 empty] | 2 | 2 | 1 |  | 0518002 | Time to Stop | <=4 | 0 – 30 | 2 |  | -1 |  |  | If the vehicle becomes stationary again and stays in that status for the period of time specified by this parameter after it enters into Start status, the vehicle is considered to quit Start status. |  |  | minutes
[8 empty] | 3 | 3 | 1 |  | 0518003 | Time to Start | <=3 | 0 – 5 | 1 |  | -1 |  |  | If the vehicle is detected to be moving with ignition on for this time long, it is considered to be in start status. |  |  | minutes
[8 empty] | 4 | 4 | 1 |  | 0518004 | Start Speed | <=2 | 1 – 10 | 5 |  | -1 |  |  | The start speed threshold to determine whether the vehicle is started or not. |  |  | Km/h
[8 empty] | 5 | 5 | 1 |  | 0518005 | Long Stop | <=5 | 0 – 43200 | 0 |  | -1 |  |  | After the vehicle enters into Stop status and stays in the Stop status for a period of time longer than the time specified by this parameter, the message +RESP:GTLSP will be reported. |  |  | minute
[8 empty] | 6 | 6 | 1 |  | 0518006 | Time Unit | 1 | 0¦1 | 0 |  |  | 0: Minute¦1: Second¦ |  | It specifies the time unit of <Time to Stop> and <Time to Start> parameters.
[8 empty] | 7 | 7 | 1 |  | 0518007 | Reserved | 0
[8 empty] | 8 | 8 | 1 |  | 0518008 | Reserved | 0
|  |  | Tow (Tow Alarm) | TOW | The AT+GTTOW command is used to configure the tow alarm parameters. |  | Images\Actions\Group2_16x16.png | 1 | 1 | 1 | Basic Settings | 0519001 | Mode | 1 | 0¦1 | 0 |  | -3 | 0¦1 |  | Enable/disable the tow alarm function.
[8 empty] | 2 | 2 | 1 |  | 0519002 | Engine Off to Tow | <=2 | 5 – 15 | 10 |  | -1 |  |  | A time parameter to measure whether the device is considered being towed after the engine is turned off. |  |  | minutes
[8 empty] | 3 | 3 | 1 |  | 0519003 | Fake Tow Delay | <=2 | 0 – 10 | 1 |  | -1 |  |  | If the motion sensor detects movement after engine off and non-movement are detected, the device goes into a state called fake tow. |  |  | minutes
[8 empty] | 4 | 4 | 1 |  | 0519004 | Interval | <=5 | 30 – 86400 | 300 |  | -1 |  |  | The interval for sending the tow alarm message. |  |  | seconds
[8 empty] | 5 | 5 | 1 |  | 0519005 | Reserved | 0
[8 empty] | 6 | 6 | 1 |  | 0519006 | Reserved | 0
[8 empty] | 7 | 7 | 1 |  | 0519007 | Reserved | 0
[8 empty] | 8 | 8 | 1 |  | 0519008 | Reserved | 0
[8 empty] | 9 | 9 | 2 | Motion Sensor Settings | 0519009 | Rest Duration | <=3 | 1 – 255 | 2 |  | -1 |  |  | A time parameter to measure whether the device enters into stationary state. |  |  | ×15sec
[8 empty] | 10 | 10 | 2 |  | 0519010 | Motion Duration | <=2 | 1 – 10 | 3 |  | -1 |  |  | A time parameter to measure whether the device enters into moving state. |  |  | ×100ms
[8 empty] | 11 | 11 | 2 |  | 0519011 | Motion Threshold | 1 | 1 – 9 | 2 |  |  | 1¦2¦3¦4¦5¦6¦7¦8¦9¦ |  | The threshold for the motion sensor to measure whether the device is moving.
[8 empty] | 12 | 12 | 1 |  | 0519012 | Tow Distance | <=5 | 0¦50 – 65535 | 600 |  |  |  |  | A distance parameter to determine whether the device is considered to be towed after the engine is turned off. |  |  | m
[8 empty] | 13 | 13 | 1 |  | 0519013 | Reserved | 0
[8 empty] | 14 | 14 | 1 |  | 0519014 | Reserved | 0
[8 empty] | 15 | 15 | 1 |  | 0519015 | Reserved | 0
[8 empty] | 16 | 16 | 1 |  | 0519016 | Reserved | 0
[8 empty] | 17 | 17 | 1 |  | 0519017 | Reserved | 0
[8 empty] | 18 | 18 | 1 |  | 0519018 | Reserved | 0
[8 empty] | 19 | 19 | 1 |  | 0519019 | Reserved | 0

## 6IO Applications
menu1 | code | image1 | menu2 | Command | Description2 | CommandID | image2 | sort | sort2 | groupid | groupname | id | Parameter | Length | RangeFormat | Default | Filter | Type | RangeMx | Description | Description3 | Enable | image3 | unit
IO Applications | 6 | Images\Actions\IOApplication.png | EPS (External Power Monitoring) | EPS | The command AT+GTEPS is used to configure the parameters for external power supply monitoring. The device will measure and monitor the voltage of the external power supply. If the voltage of the external power supply meets the predefined alarm condition, the device will report an alarm message EPS to the backend server. |  | Images\Actions\Group2_16x16.png | 1 | 1 | 1 | Basic Settings | 0604001 | Mode | 1 | 0 – 3 | 0 |  |  | 0: Disable ¦1: Report when the input voltage in the range¦2: Report when the input voltage outside the range¦3: Report when the input voltage inside or outside the range¦ | 0: Disable the external power supply monitoring function.¦1: Enable the external power supply monitoring function. If the current voltage is within the range of (<Min Threshold>, <Max Threshold>), the +RESP:GTEPS alarm will be triggered.¦2: Enable the external power supply monitoring function. If the current voltage is outside the range of (<Min Threshold>, <Max Threshold>), the +RESP:GTEPS alarm will be triggered.¦3:If the current voltage is within the range of (<Min Threshold>, <Max Threshold>) or outside the range of (<Min Threshold>, <Max Threshold>), the +RESP:GTEPS alarm will be triggered.¦ | The working mode of the external power supply monitoring function.
[8 empty] | 2 | 2 | 1 |  | 0604002 | Min Threshold | <=5 | 0 – 32000 | 0 |  | -1 |  |  | The lower limit on the voltage of the external power supply to trigger the alarm. |  |  | mV
[8 empty] | 3 | 3 | 1 |  | 0604003 | Max Threshold | <=5 | 0 – 32000 | 0 |  | -1 |  |  | The upper limit on the voltage of the external power supply to trigger the alarm. |  |  | mV
[8 empty] | 4 | 4 | 1 |  | 0604004 | Sample Period | <=2 | 0¦1 – 12 | 0 |  | -1 |  |  | The sampling period for the voltage of the external power supply. |  |  | ×2seconds
[8 empty] | 5 | 5 | 1 |  | 0604005 | Debounce Time | 1 | 0 – 5 | 0 |  | -1 |  |  | The debounce time used to avoid false report due to excessive voltage drop within a short time. |  |  | ×1seconds
[8 empty] | 6 | 6 | 1 |  | 0604006 | Reserved | 0
[8 empty] | 7 | 7 | 1 |  | 0604007 | Reserved | 0
[8 empty] | 8 | 8 | 1 |  | 0604008 | Reserved | 0
[8 empty] | 9 | 9 | 1 |  | 0604009 | Reserved | 0
[8 empty] | 10 | 10 | 2 | Other Settings | 0604010 | Sync with FRI | 1 | 0¦1 | 0 |  |  | 0: Do not report external power supply voltage¦1: Report external power supply voltage¦ |  | esides the +RESP:GTEPS alarm report, the device can also send the voltage of external power supply periodically along with the fixed report message.
[8 empty] | 11 | 11 | 2 |  | 0604011 | Voltage Margin Error | <=3 | 0 – 100 | 0 |  | -1 |  |  | This parameter will be used together with <Min Threshold> and <Max Threshold> parameters. |  |  | ×10mv
[8 empty] | 12 | 12 | 2 |  | 0604012 | Debounce Voltage Threshold | <=3 | 0 – 100 | 0 |  | -1 |  |  | This parameter is used together with <Debounce Time>. |  |  | ×100mv
[8 empty] | 13 | 13 | 2 |  | 0604013 | MPN / MPF Validity Time | 1 | 0 – 5 | 0 |  | -1 |  |  | The validity time for detecting the device connecting or disconnecting main power supply. |  |  | ×1seconds

## 7Accessories Applications
menu1 | code | image1 | menu2 | Command | Description2 | CommandID | image2 | sort | sort2 | groupid | groupname | id | Parameter | Length | RangeFormat | Default | Filter | Type | RangeMx | Description | Description3 | Enable | image3 | unit
Accessories Applications | 7 | Images\Actions\SerialPortApplications.png | DAT (Transparent Data) | DAT | The command AT+GTDAT is used to transfer data between the backend server and the accessories connected to the second serial port of the device. |  | Images\Actions\Group2_16x16.png | 1 | 1 | 1 | Main Settings | 0705001 | Command Type | 1 | 0¦2¦4¦5 | 0 |  |  | 0:Short Format.¦2: Long Format.¦4: Send data directly to the Bluetooth.¦5: Send data directly to the Bluetooth without CRLF.¦ | 0: Send message to the backend server with +RESP:GTDAT (Short Format).¦2: Send message to the backend server with +RESP:GTDAT (Long Format).¦4: Send the pure data directly to the Bluetooth.¦5: Send the pure data directly to the Bluetooth without CRLF.¦ | The command type which indicates how to send the data.
[8 empty] | 2 | 2 | 1 |  | 0705002 | Reserved | 0
[8 empty] | 3 | 3 | 1 |  | 0705003 | Data(ASCII Code) | <=1280 | ASCII Code | [5 empty] | Data to be transferred between the backend server and the external device connected to the Bluetooth of the device.
[8 empty] | 4 | 4 | 1 |  | 0705004 | ACK Mode | 1 | 0¦1 | 0 |  |  | 0: Disable¦1: Enable.¦ |  | Need to report +ACK:GTDAT or not.
[8 empty] | 5 | 5 | 1 |  | 0705005 | Reserved | 0
[8 empty] | 6 | 6 | 1 |  | 0705006 | Reserved | 0
[8 empty] | 7 | 7 | 1 |  | 0705007 | Reserved | 0
|  |  | UDT (User-defined Data Transfer) | UDT | The command AT+GTUDT is used to transfer data to the serial port or Bluetooth of the device. Data to the serial port or Bluetooth is wrapped into the message +RESP:GTUDT. |  | Images\Actions\Group2_16x16.png | 1 | 1 | 1 | Main Settings | 0712001 | Mode | 1 | 0¦2 | 0 |  |  | 0: Disable the data transfer.¦2: Enable data transfer to Bluetooth virtual serial port.¦ |  | Enable/disable data transfer to Bluetooth via the report message +RESP:GTUDT.
[8 empty] | 2 | 2 | 1 |  | 0712002 | Reserved | 0
[8 empty] | 3 | 3 | 1 |  | 0712003 | IGN Send Interval | <=3 | 0¦5 – 250 | 0 |  | -1 |  |  | The interval for sending the related information when the ignition is on. |  |  | senconds
[8 empty] | 4 | 4 | 1 |  | 0712004 | IGF Sending Mode | 1 | 0¦1 | 0 |  | -3 | 0¦1 |  | Whether or not to send the related information when the ignition is off.
[8 empty] | 5 | 5 | 1 |  | 0712005 | Reserved | 0
[8 empty] | 6 | 6 | 1 |  | 0712006 | Event Mask | 8 | 00000000 – FFFFFFFF | 1 | 1 | -2 | for activated GEO¦Reserved¦ |  | Bitwise mask to configure which event triggered will send +RESP:GTUDT to Bluetooth.
[8 empty] | 7 | 7 | 1 |  | 0712007 | Reserved | 0
[8 empty] | 8 | 8 | 1 |  | 0712008 | Report Item Mask | 8 | 00000000 – FFFFFFFF | 0008EFFF | 8EFFF | -2 | Protocol Version, Firmware Version¦Hardware Version¦Unique ID¦Device Name¦Speed¦Azimuth¦Altitude¦Cells information, Position Append Mask¦Mileage¦HMC¦GSV¦GEO State¦Reserved¦Motion Status¦External Power VCC, Backup Battery Level, Charging¦GEO Status Mask¦Reserved¦Reserved¦Reserved¦Send Time¦ |  | Bitwise mask to configure which information should be sent to Bluetooth.
[8 empty] | 9 | 9 | 1 |  | 0712009 | Reserved | 0
[8 empty] | 10 | 10 | 1 |  | 0712010 | Reserved | 0
[8 empty] | 11 | 11 | 1 |  | 0712011 | Reserved | 0
[8 empty] | 12 | 12 | 1 |  | 0712012 | Report BLE Output | 1 | 0¦1 |  |  |  | 0¦1 |  | Enable/disable the report of the messages configured by <Report BLE Mask> to Bluetooth.
[8 empty] | 13 | 13 | 1 |  | 0712013 | Report BLE Mask | 16 | 0000000000000000 – FFFFFFFFFFFFFFFF | 0000000000000000 | 395B9FF7DFE1FF | -2 | +RESP:GTINF¦+RESP:GTPNA¦+RESP:GTPFA¦+RESP:GTMPN¦+RESP:GTMPF¦+RESP:GTBPL¦+RESP:GTBTC¦+RESP:GTSTC¦+RESP:GTSTT¦Reserved¦Reserved¦Reserved¦Reserved¦+RESP:GTUPD¦+RESP:GTIDN¦+RESP:GTIDF¦+RESP:GTJDR¦+RESP:GTGSS¦+RESP:GTSTR¦+RESP:GTSTP¦+RESP:GTCRA¦Reserved¦+RESP:GTGES¦+RESP:GTLSP¦+RESP:GTJDS¦+RESP:GTRMD¦+RESP:GTGSM¦Reserved¦+RESP:GTUPC¦+RESP:GTVGN¦+RESP:GTVGF¦+RESP:GTASC¦+RESP:GTPNR¦+RESP:GTPFR¦+RESP:GTTOW¦+RESP:GTLBC¦+RESP:GTEPS¦Reserved¦Reserved¦+RESP:GTFRI¦+RESP:GTGIN/+RESP:GTGOT¦+RESP:GTSPD¦Reserved¦+RESP:GTRTL¦+RESP:GTDOG¦Reserved¦+RESP:GTHBM¦Reserved¦+RESP:GTERI¦Reserved¦Reserved¦+RESP:GTVGL¦+RESP:GTCRD¦+RESP:GTHBE¦ |  | Bitwise mask to configure which report messages should be sent to Bluetooth.
[8 empty] | 14 | 14 | 1 |  | 0712014 | Reserved | 0

## 8Update Configuration
menu1 | code | image1 | menu2 | Command | Description2 | CommandID | image2 | sort | sort2 | groupid | groupname | id | Parameter | Length | RangeFormat | Default | filter | Type | RangeMx | Description | Description3 | Enable | image3 | unit
Update Configuration | 8 | Images\Actions\UpdateConfiguration.png | FVR (File Version Record) | FVR | The command AT+GTFVR is used to record information of the configuration file generated by Manage Tool for AT+GTUPC. |  | Images\Actions\Group2_16x16.png | 1 | 1 | 1 | Basic Settings | 1201001 | Configuration Name | <=40 | ‘0’ – ‘9’, ‘a’ – ‘z’, ‘A’ – ‘Z’, ‘-’, ‘_’ | [5 empty] | The name of the configuration file.
[8 empty] | 2 | 2 | 1 |  | 1201002 | Configuration Version | 4 | 0000 – 9999 | 0000 |  |  |  |  | The version number of the configuration file.
[8 empty] | 3 | 3 | 1 |  | 1201003 | Reserved | 0
[8 empty] | 4 | 4 | 1 |  | 1201004 | Reserved | 0
[8 empty] | 5 | 5 | 1 |  | 1201005 | Reserved | 0
[8 empty] | 6 | 6 | 1 |  | 1201006 | Reserved | 0
[8 empty] | 7 | 7 | 1 |  | 1201007 | Digital Signature | 32 | '0'-'9' 'a'-'z' 'A'-'Z' | [5 empty] | The parameter is used to confirm the validity of subsequent commands.
[8 empty] | 8 | 8 | 1 |  | 1201008 | Reserved | 0
[8 empty] | 9 | 9 | 1 |  | 1201009 | Reserved | 0
[8 empty] | 10 | 10 | 1 |  | 1201010 | Reserved | 0
[8 empty] | 11 | 11 | 1 |  | 1201011 | Reserved | 0
[8 empty] | 12 | 12 | 1 |  | 1201012 | Generation Time | 14 | YYYYMMDDHHMMSS | [5 empty] | The time when the configuration file is generated.
|  |  | UPC (Update Configuration) | UPC | The AT+GTUPC command is used to download configuration file over the air for the update of the local configuration. |  | Images\Actions\Group2_16x16.png | 1 | 1 | 1 | Basic Settings | 1202001 | Max Download Retry | 1 | 0 – 3 | 0 |  | -1 |  |  | It specifies the maximum number of retries to download the configuration file upon download failure.
[8 empty] | 2 | 2 | 1 |  | 1202002 | Download Timeout | <=2 | 5 – 30 | 10 |  | -1 |  |  | It specifies the expiration timeout of a single download. |  |  | minutes
[8 empty] | 3 | 3 | 1 |  | 1202003 | Download Protocol | 1 | 0 | 0 |  |  |  |  | The protocol used to download the file. Only HTTP is supported now.
[8 empty] | 4 | 4 | 1 |  | 1202004 | Report Mode | 1 | 0¦1 | 0 |  |  | 0: Disable¦1: Enable.¦ |  | A numeral to indicate whether to report the message +RESP:GTUPC to indicate the configuration is updated over the air.
[8 empty] | 5 | 5 | 1 |  | 1202005 | Update Interval | <=4 | 0 – 8760 | 0 |  | -1 |  |  | The time interval, measured in hours, for updating the configuration over the air. |  |  | Hour
[8 empty] | 6 | 6 | 1 |  | 1202006 | Download URL | <=100 | URL | [5 empty] | It specifies the URL to download the configuration file.
[8 empty] | 7 | 7 | 1 |  | 1202007 | Mode | 1 | 0¦1 | 0 |  |  | 0: Disable¦1: Enable¦ |  | A numeral to indicate the mode of downloading configuration file over the air.
[8 empty] | 8 | 8 | 1 |  | 1202008 | Reserved | 0
[8 empty] | 9 | 9 | 1 |  | 1202009 | Extended Status Report | 1 | 0¦1 | 0 |  |  | 0:UPC.¦1:EUC ¦ |  | A numeral to indicate the message to be reported for the configuration update status when <Enable Report> is 1.
[8 empty] | 10 | 10 | 1 |  | 1202010 | Identifier Number | 8 | 00000000 – FFFFFFFF | 0 |  |  |  |  | A numeral to identify the update configuration request.
[8 empty] | 11 | 11 | 1 |  | 1202011 | Reserved | 0
[8 empty] | 12 | 12 | 1 |  | 1202012 | Update Status Mask | 1 | 0 – F | 3 | 3 | -2 | Ignition Off¦Ignition On¦ |  | Bitwise mask to configure the status in which the device could update the configuration.
|  |  | UPD(Firmware Update) | UPD | The command AT+GTUPD is used to start and stop the firmware update remotely. |  | Images\Actions\Group2_16x16.png | 1 | 1 | -1 | Basic Settings | 1203001 | sub-command | 1 | 0 - 1 | 0 |  |  | 0:Start the Firmware Update¦1:Stop the Firmware Update¦
[8 empty] | 2 | 2 | 0 | Start the Firmware Update | 1203002 | max download retry | 1 | 0 – 3 | 0 |  | -1
[8 empty] | 3 | 3 | 0 |  | 1203003 | download timeout | 2 | 10 – 30 | 20 |  | -1 | [5 empty] | minutes
[8 empty] | 4 | 4 | 0 |  | 1203004 | download protocol | 1 | 0 | 0 |  |  | 0: HTTP.¦
[8 empty] | 5 | 5 | 0 |  | 1203005 | download user name | <=6 | '0'-'9' 'a'-'z' 'A'-'Z'
[8 empty] | 6 | 6 | 0 |  | 1203006 | download password | <=6 | '0'-'9' 'a'-'z' 'A'-'Z'
[8 empty] | 7 | 7 | 0 |  | 1203007 | download URL | <=100 | legal URL
[8 empty] | 8 | 8 | 0 |  | 1203008 | Reserved | 0
[8 empty] | 9 | 9 | 0 |  | 1203009 | update type | 1 | 0¦4 | 0 |  |  | 0: BB firmware update.¦4: BLE firmware update.
[8 empty] | 10 | 10 | 0 |  | 1203010 | extended status report | 1 | 0¦1 | 0 |  |  | 0:Report the +RESP:GTUPD message to indicate the firmware update status.¦1:Report the +RESP:GTEUD message to indicate the firmware update status.¦
[8 empty] | 11 | 11 | 0 |  | 1203011 | identifier number | 8 | 00000000 – FFFFFFFF
[8 empty] | 12 | 12 | 1 | Stop the Firmware Update | 1203012 | Reserved | 0
[8 empty] | 13 | 13 | 1 |  | 1203013 | Reserved | 0
[8 empty] | 14 | 14 | 1 |  | 1203014 | Reserved | 0
[8 empty] | 15 | 15 | 1 |  | 1203015 | Reserved | 0

## 9Real Time Operation
menu1 | code | image1 | menu2 | Command | Description2 | CommandID | image2 | sort | sort2 | groupid | groupname | id | Parameter | Length | RangeFormat | Default | Filter | Type | RangeMx | Description | Description3 | Enable | image3 | unit
Real Time Operation | 9 | Images\Actions\RealTimeOperation.png | RTO (Real Time Operation) | RTO | The command AT+GTRTO is used to retrieve information from the terminal or control the terminal when it executes certain actions. |  | Images\Actions\Group2_16x16.png | 1 | 1 | -1 | Basic Settings | 1401001 | Sub Command | <=2 | 0 – 0x3A | 0 |  |  | 0: Get the GNSS related information¦1: RTL. Request the terminal to report its current position immediately ¦2: Get the current configuration of the terminal.¦3: Reboot the terminal.¦4: RESET. Reset all parameters to factory settings.¦5: Power off the device.¦6: Get the ICCID of the SIM card which is being used by the terminal¦7: Get the current GSM signal level of the terminal ¦8: Get the version information of the device¦9: Get the battery level and adapter status of the terminal.¦B: Get the time zone settings ¦C: Get cell information.¦D: Get APN, ICCID, base station ID, RSSI, cell ID, IP and DNS server ¦E: Request the device to report the GNSS satellites information.¦14:Commands for Bluetooth.¦1C: Get basic device information.¦25: Get the self-calibration status of the acceleration data .¦31: Delete all the buffered reports.¦3A: Set the state of the WRL300.¦ |  | A hex value which indicates the sub command of AT+GTRTO.
[8 empty] | 2 | 2 | 0 | 0 - GNSS. Get the GNSS related information via the message +RESP:GTGPS. | 1401002 | Reserved | 0
[8 empty] | 3 | 3 | 0 |  | 1401003 | Output Direction | 1 | 0¦3 | 0 |  |  | 0: Backend Server.¦3: SMS number Or Backend Server¦ |  | It determines the destination that the response message of the RTO command will be reported to and is invalid for <Sub Command> 2(READ), 3(REBOOT), 4(RESET), 5(PWROFF), 31(DELBUF) and 3A(RLY).
[8 empty] | 4 | 4 | 0 |  | 1401004 | Reserved | 0
[8 empty] | 5 | 5 | 1 | 1 - RTL. Request the terminal to report its current position immediately via the message +RESP: GTRTL. | 1401005 | Reserved | 0
[8 empty] | 6 | 6 | 1 |  | 1401006 | Output Direction | 1 | 0¦3 | 0 |  |  | 0: Backend Server.¦3: SMS number Or Backend Server¦ |  | It determines the destination that the response message of the RTO command will be reported to and is invalid for <Sub Command> 2(READ), 3(REBOOT), 4(RESET), 5(PWROFF), 31(DELBUF) and 3A(RLY).
[8 empty] | 7 | 7 | 1 |  | 1401007 | Reserved | 0
[8 empty] | 8 | 8 | 2 | 2 - READ. Get the current configuration of the terminal via the message +RESP:GTALM | 1401008 | AT Command | 3 – 79 | SRI |  |  |  |  | Check the AT Command can not exceed 20. | Set <Sub Command> to 2 to specify the configuration to be get.
[8 empty] | 9 | 9 | 2 |  | 1401009 | Reserved | 0
[8 empty] | 10 | 10 | 2 |  | 1401010 | Format Version | <=3 | 0 – 999 | 0 |  |  | 0:Do not add cutoff characters to the message +RESP:GTALM.¦1:Add cutoff characters to the message +RESP:GTALM.¦ |  | A numeral to indicate the format of the +RESP:GTALM message.
[8 empty] | 11 | 11 | 3 | 3 - REBOOT. Reboot the terminal. | 1401011 | Reserved | 0
[8 empty] | 12 | 12 | 3 |  | 1401012 | Reserved | 0
[8 empty] | 13 | 13 | 3 |  | 1401013 | Reserved | 0
[8 empty] | 14 | 14 | 4 | 4 - RESET. Reset all parameters to factory settings. | 1401014 | AT Command | 3 – 79 | SRI |  |  |  |  | Check the AT Command can not exceed 20. | Set <Sub Command> to 4 to specify the configuration to be reset.
[8 empty] | 15 | 15 | 4 |  | 1401015 | Reserved | 0
[8 empty] | 16 | 16 | 4 |  | 1401016 | Reserved | 0
[8 empty] | 17 | 17 | 5 | 5 - PWROFF. Power off the device. | 1401017 | Reserved | 0
[8 empty] | 18 | 18 | 5 |  | 1401018 | Reserved | 0
[8 empty] | 19 | 19 | 5 |  | 1401019 | Reserved | 0
[8 empty] | 20 | 20 | 6 | 6 - CID. Get the ICCID of the SIM card which is being used by the terminal via the message +RESP:GTCID. | 1401020 | Reserved | 0
[8 empty] | 21 | 21 | 6 |  | 1401021 | Output Direction | 1 | 0¦3 | 0 |  |  | 0: Backend Server.¦3: SMS number Or Backend Server¦ |  | It determines the destination that the response message of the RTO command will be reported to and is invalid for <Sub Command> 2(READ), 3(REBOOT), 4(RESET), 5(PWROFF), 31(DELBUF) and 3A(RLY).
[8 empty] | 22 | 22 | 6 |  | 1401022 | Reserved | 0
[8 empty] | 23 | 23 | 7 | 7 - CSQ. Get the current GSM signal level of the terminal via the message +RESP:GTCSQ. | 1401023 | Reserved | 0
[8 empty] | 24 | 24 | 7 |  | 1401024 | Output Direction | 1 | 0¦3 | 0 |  |  | 0: Backend Server.¦3: SMS number Or Backend Server¦ |  | It determines the destination that the response message of the RTO command will be reported to and is invalid for <Sub Command> 2(READ), 3(REBOOT), 4(RESET), 5(PWROFF), 31(DELBUF) and 3A(RLY).
[8 empty] | 25 | 25 | 7 |  | 1401025 | Reserved | 0
[8 empty] | 26 | 26 | 8 | 8 - VER. Get the version information of the device via the message +RESP:GTVER. | 1401026 | Reserved | 0
[8 empty] | 27 | 27 | 8 |  | 1401027 | Output Direction | 1 | 0¦3 | 0 |  |  | 0: Backend Server.¦3: SMS number Or Backend Server¦ |  | It determines the destination that the response message of the RTO command will be reported to and is invalid for <Sub Command> 2(READ), 3(REBOOT), 4(RESET), 5(PWROFF), 31(DELBUF) and 3A(RLY).
[8 empty] | 28 | 28 | 8 |  | 1401028 | Reserved | 0
[8 empty] | 29 | 29 | 9 | 9 - BAT. Get the battery level and adapter status of the terminal via the message +RESP:GTBAT. | 1401029 | Reserved | 0
[8 empty] | 30 | 30 | 9 |  | 1401030 | Output Direction | 1 | 0¦3 | 0 |  |  | 0: Backend Server.¦3: SMS number Or Backend Server¦ |  | It determines the destination that the response message of the RTO command will be reported to and is invalid for <Sub Command> 2(READ), 3(REBOOT), 4(RESET), 5(PWROFF), 31(DELBUF) and 3A(RLY).
[8 empty] | 31 | 31 | 9 |  | 1401031 | Reserved | 0
[8 empty] | 32 | 35 | 11 | B - TMZ. Get the time zone settings via the message +RESP:GTTMZ. | 1401032 | Reserved | 0
[8 empty] | 33 | 36 | 11 |  | 1401033 | Output Direction | 1 | 0¦3 | 0 |  |  | 0: Backend Server.¦3: SMS number Or Backend Server¦ |  | It determines the destination that the response message of the RTO command will be reported to and is invalid for <Sub Command> 2(READ), 3(REBOOT), 4(RESET), 5(PWROFF), 31(DELBUF) and 3A(RLY).
[8 empty] | 34 | 37 | 11 |  | 1401034 | Reserved | 0
[8 empty] | 35 | 38 | 12 | C - GIR. Get cell information via the message +RESP:GTGSM. | 1401035 | Reserved | 0
[8 empty] | 36 | 39 | 12 |  | 1401036 | Output Direction | 1 | 0¦3 | 0 |  |  | 0: Backend Server.¦3: SMS number Or Backend Server¦ |  | It determines the destination that the response message of the RTO command will be reported to and is invalid for <Sub Command> 2(READ), 3(REBOOT), 4(RESET), 5(PWROFF), 31(DELBUF) and 3A(RLY).
[8 empty] | 37 | 40 | 12 |  | 1401037 | Reserved | 0
[8 empty] | 38 | 41 | 13 | D - AIF. Get APN, ICCID, base station ID, RSSI, cell ID, IP and DNS server via the message +RESP:GTAIF. | 1401038 | Reserved | 0
[8 empty] | 39 | 42 | 13 |  | 1401039 | Output Direction | 1 | 0¦3 | 0 |  |  | 0: Backend Server.¦3: SMS number Or Backend Server¦ |  | It determines the destination that the response message of the RTO command will be reported to and is invalid for <Sub Command> 2(READ), 3(REBOOT), 4(RESET), 5(PWROFF), 31(DELBUF) and 3A(RLY).
[8 empty] | 40 | 43 | 13 |  | 1401040 | Reserved | 0
[8 empty] | 41 | 44 | 14 | E - GSV/RSV/BSV. Request the device to report the GNSS satellites information via the message +RESP:GTGSV/+RESP:GTRSV/+RESP:GTBSV. | 1401041 | Satellite Information Mask | 2 | 00 – FF |  | 7 | -2 | GSV(GPS satellite information)¦RSV(GLONASS satellite information)¦BSV(BEIDOU satellite information)¦ |  | If <Sub Command> is set to E, please get the satellite information message according to the following bitwise mask.
[8 empty] | 42 | 45 | 14 |  | 1401042 | Output Direction | 1 | 0¦3 | 0 |  |  | 0: Backend Server.¦3: SMS number Or Backend Server¦ |  | It determines the destination that the response message of the RTO command will be reported to and is invalid for <Sub Command> 2(READ), 3(REBOOT), 4(RESET), 5(PWROFF), 31(DELBUF) and 3A(RLY).
[8 empty] | 43 | 46 | 14 |  | 1401043 | Reserved | 0
[8 empty] | 44 | 59 | 20 | 14: BLE. Commands for Bluetooth. | 1401044 | Bluetooth Command | 3 | BTI |  |  |  | BTI¦WUM¦ |  | It specifies the Bluetooth command to be executed when <Sub Command> is set to 14.
[8 empty] | 45 | 60 | 20 |  | 1401045 | Output Direction | 1 | 0¦3 | 0 |  |  | 0: Backend Server.¦3: SMS number Or Backend Server¦ |  | It determines the destination that the response message of the RTO command will be reported to and is invalid for <Sub Command> 2(READ), 3(REBOOT), 4(RESET), 5(PWROFF), 31(DELBUF) and 3A(RLY).
[8 empty] | 46 | 61 | 20 |  | 1401046 | Reserved | 0
[8 empty] | 47 | 68 | 28 | 1C - ATI. Get basic device information via the message +RESP:GTATI. | 1401047 | ATI Mask | 8 | 00000000 – FFFFFFFF |  | 181031 | -2 | Firmware Version¦Reserved for SW¦Reserved for SW¦Reserved for SW¦BT Firmware Version¦BT Boot Firmware Version¦Reserved for SW¦Reserved for SW¦Reserved¦Reserved¦Reserved for MCU¦Reserved for MCU¦Hardware Version¦Reserved for HW¦Reserved for HW¦Reserved for HW¦Reserved¦Reserved¦Reserved¦Sensor ID¦Modem IMEI¦ |  | If <Sub Command> is set to 1C, the basic information will be reported via the message +RESP:GTATI according to chosen <ATI Mask>.
[8 empty] | 48 | 69 | 28 |  | 1401048 | Output Direction | 1 | 0¦3 | 0 |  |  | 0: Backend Server.¦3: SMS number Or Backend Server¦ |  | It determines the destination that the response message of the RTO command will be reported to and is invalid for <Sub Command> 2(READ), 3(REBOOT), 4(RESET), 5(PWROFF), 31(DELBUF) and 3A(RLY).
[8 empty] | 49 | 70 | 28 |  | 1401049 | Reserved | 0
[8 empty] | 50 | 81 | 37 | 25 - SCS. Get the self-calibration status of the acceleration data via the message +RESP:GTSCS or clear the self-calibration status. It is used together with <SCS Action> below. | 1401050 | SCS Action | 1 | 0 – 1 |  |  |  | 0: Read self-calibration status.¦1: Clear self-calibration status.¦ |  | If <Sub Command> is set to 25, Read or Clear action is controlled by this parameter.
[8 empty] | 51 | 82 | 37 |  | 1401051 | Output Direction | 1 | 0¦3 | 0 |  | -1 | 0: Backend Server.¦3: SMS number Or Backend Server¦ |  | It determines the destination that the response message of the RTO command will be reported to and is invalid for <Sub Command> 2(READ), 3(REBOOT), 4(RESET), 5(PWROFF), 31(DELBUF) and 3A(RLY).
[8 empty] | 52 | 83 | 37 |  | 1401052 | Reserved | 0
[8 empty] | 53 | 93 | 49 | 31 - DELBUF. Delete all the buffered reports. | 1401053 | Reserved | 0
[8 empty] | 54 | 94 | 49 |  | 1401054 | Reserved | 0
[8 empty] | 55 | 95 | 49 |  | 1401055 | Reserved | 0
[8 empty] | 56 | 99 | 58 | 3A - RLY. Set the state of the WRL300. | 1401056 | RLY Operation Mode | 1 | 0 – 1 |  |  |  | 0: Disable relay of WRL300¦1: Enable relay of WRL300¦ | 0: Disable relay of WRL300, switch the pin of the relay from NC to COM.¦1: Enable relay of WRL300, switch the pin of the relay from NO to COM.¦ | If the sub command is 3A, this parameter will work as follows.
[8 empty] | 57 | 100 | 58 |  | 1401057 | Bind BAS Index | 1 | 0 – 9 |  |  | -1 |  |  | It is used to bind the specific configuration in AT+GTBAS when the <Sub Command> is set to 3A.
[8 empty] | 58 | 101 | 58 |  | 1401058 | Reserved | 0
[8 empty] | 59 | 105 | -1 |  | 1401059 | Reserved | 0
[8 empty] | 60 | 106 | -1 |  | 1401060 | Reserved | 0
|  |  | RTP (Remote File Transfer) | RTP | The command AT+GTRTP is used to obtain files from the backend server. |  | Images\Actions\Group2_16x16.png | 1 | 1 | 1 | Main Settings | 0210001 | Mode | 1 | 0 | 0 |  |  | 0: Download File¦ |  | The working mode of file transfer.
[8 empty] | 2 | 2 | 1 |  | 0210002 | Protocol Type | 1 | 0 | 0 |  |  | 0: HTTP¦ |  | The type of communication protocol used to obtain data from the backend server.
[8 empty] | 3 | 3 | 1 |  | 0210003 | File Type | 1 | 0 – 2 | 0 |  |  | 0: CA certificate.¦1: Client Certificate¦2: Client key¦ |  | It defines the type of file to download from the server.
[8 empty] | 4 | 4 | 1 |  | 0210004 | URL | <=100 | ASCII (not including '=') | [5 empty] | It specifies the URL to download the configuration file.
[8 empty] | 5 | 5 | 1 |  | 0210005 | Reserved | 0
[8 empty] | 6 | 6 | 1 |  | 0210006 | Reserved | 0
[8 empty] | 7 | 7 | 1 |  | 0210007 | Reserved | 0
[8 empty] | 8 | 8 | 1 |  | 0210008 | Reserved | 0
[8 empty] | 9 | 9 | 1 |  | 0210009 | Reserved | 0
|  |  | LTP (Local File Transfer) | LTP | The command AT+GTLTP is used to write the file to the device by subcontracting. |  | Images\Actions\Group2_16x16.png | 1 | 1 | 1 |  | 0211001 | Reserved | 0
[8 empty] | 2 | 2 | 1 | Main Settings | 0211002 | Mode | 1 | 0 – 1 | 1 |  |  | 0: Delete File¦1:Import File¦ |  | The working mode of the file.
[8 empty] | 3 | 3 | 1 |  | 0211003 | File Type | 1 | 0 – 2 | 0 |  |  | 0: CA certificate¦1: Client Certificate¦2: Client key¦ |  | It defines the type of file to download from the server.
[8 empty] | 4 | 4 | 1 |  | 0211004 | Current Number | <=3 | 0 – 100 |  |  | -1 |  |  | The location where the current data is written to the file.
[8 empty] | 5 | 5 | 1 |  | 0211005 | Total Number | <=3 | 0 – 100 |  |  | -1 |  |  | Total serial number of write file data.
[8 empty] | 6 | 6 | 1 |  | 0211006 | Data | <=512 | HEX | [5 empty] | Data written to file.
[8 empty] | 7 | 7 | 1 |  | 0211007 | CRC | <=4 | 0 – FFFF | [5 empty] | CRC verification data of <Data> is used to determine whether the data is correct.
[8 empty] | 8 | 8 | 1 |  | 0211008 | Reserved | 0
[8 empty] | 9 | 9 | 1 |  | 0211009 | Reserved | 0
[8 empty] | 10 | 10 | 1 |  | 0211010 | Reserved | 0
[8 empty] | 11 | 11 | 1 |  | 0211011 | Reserved | 0

## position related-ASCII
menu1 | code | image1 | menu2 | Command | Description2 | CommandID | image2 | sort | groupid | groupname | id | Parameter | Length | RangeFormat | Default | Filter | Type | RangeMx | Description | Enable | image3 | unit
POSI |  |  | TOW | TOW ¦ SPD ¦ RTL ¦ DOG ¦ VGL ¦ HBM |  | 1 |  | 1 |  |  | 1 | Reserved | 0
[8 empty] | 2 |  |  | 2 | Report ID | 2 | 0 – F
[8 empty] | 21 |  |  | 21 | Report Type | 2 | 0 – 9
[8 empty] | 3 |  |  | 3 | Number | 1 | 1 – 1
[8 empty] | 4 |  |  | 4 | GNSS Accuracy | <=2 | 0 – 50
[8 empty] | 5 |  |  | 5 | Speed | <=5 | 0.0 – 999.9 | [7 empty] | km/h
[8 empty] | 6 |  |  | 6 | Azimuth | <=3 | 0 – 359
[8 empty] | 7 |  |  | 7 | Altitude | <=8 | (–)xxxxx.x |  |  | -1 |  |  |  |  | m
[8 empty] | 8 |  |  | 8 | Longitude | <=11 | (–)xxx.xxxxxx |  |  | -1
[8 empty] | 9 |  |  | 9 | Latitude | <=10 | (–)xx.xxxxxx |  |  | -1
[8 empty] | 10 |  |  | 10 | GNSS UTC Time | 14 | YYYYMMDDHHMMSS |  |  | -1
[8 empty] | 11 |  |  | 11 | MCC | 4 | 0000 – 0FFF
[8 empty] | 12 |  |  | 12 | MNC | 4 | 0000 – 0FFF
[8 empty] | 13 |  |  | 13 | LAC | 4 | 0000 – FFFFF
[8 empty] | 14 |  |  | 14 | Cell ID | 4¦8 | 0000 – FFFF¦00000000 – FFFFFFFF
[8 empty] | 15 |  |  | 15 | Position Append Mask | <=2 | 0 – FF
[8 empty] | 16 |  |  | 16 | GNSS Satellite Number(Optional) | <=2 | 0 – 24
[8 empty] | 17 |  |  | 17 | GNSS Trigger Type(Optional) | 1 | 0 – 4 |  |  |  | 0: Time point¦1: Corner point¦2: Distance point¦3: Mileage point¦4: Optimum point (time & mileage)
[8 empty] | 18 |  |  | 18 | Mileage | <=9 | 0.0 – 4294967.0 | [7 empty] | km
|  |  | FRI | FRI |  | 2 |  | 1 |  |  | 1 | External Power VCC | <=5 | 0 – 32000 | [7 empty] | mV
[8 empty] | 2 |  |  | 2 | Report ID | 2 | 1 – 5 |  |  |  | 1: Fixed time report.¦2: Fixed distance report.¦3: Fixed mileage report.¦4: Fixed time and mileage report.¦5: Fixed time or mileage report.
[8 empty] | 28 |  |  | 28 | Report Type | 2 | 0 – 6 |  |  |  | 0: Normal fixed report.¦1: Corner report which indicates that the device just turns around a corner.¦2: Change of FRI report frequency which indicates that the device enters into Geo-Fence status or roaming status.¦3: Corner report when FRI report frequency changes.¦4: Mileage report when fixed report is mode 5.¦5: Reserved.¦6: Mileage report when fixed report is mode 5 and FFC works.
[8 empty] | 3 |  |  | 3 | Number | <=2 | 0 – 15
[8 empty] | 4 |  |  | 4 | GNSS Accuracy | <=2 | 0 – 50
[8 empty] | 5 |  |  | 5 | Speed | <=5 | 0.0 – 999.9 | [7 empty] | km/h
[8 empty] | 6 |  |  | 6 | Azimuth | <=3 | 0 – 359
[8 empty] | 7 |  |  | 7 | Altitude | <=8 | (–)xxxxx.x |  |  | -1 |  |  |  |  | m
[8 empty] | 8 |  |  | 8 | Longitude | <=11 | (–)xxx.xxxxxx |  |  | -1
[8 empty] | 9 |  |  | 9 | Latitude | <=10 | (–)xx.xxxxxx |  |  | -1
[8 empty] | 10 |  |  | 10 | GNSS UTC Time | 14 | YYYYMMDDHHMMSS
[8 empty] | 11 |  |  | 11 | MCC | 4 | 0000 – 0FFF
[8 empty] | 12 |  |  | 12 | MNC | 4 | 0000 – 0FFF
[8 empty] | 13 |  |  | 13 | LAC | 4 | 0000 – FFFFF
[8 empty] | 14 |  |  | 14 | Cell ID | 4¦8 | 0000 – FFFF¦00000000 – FFFFFFFF
[8 empty] | 15 |  |  | 15 | Position Append Mask | <=2 | 0 – FF
[8 empty] | 16 |  |  | 16 | GNSS Satellite Number(Optional) | <=2 | 0 – 24
[8 empty] | 17 |  |  | 17 | GNSS Trigger Type(Optional) | 1 | 0 – 4 |  |  |  | 0: Time point¦1: Corner point¦2: Distance point¦3: Mileage point¦4: Optimum point (time & mileage)
[8 empty] | 18 |  |  | 18 | Mileage | <=9 | 0.0 – 4294967.0
[8 empty] | 19 |  |  | 19 | Hour Meter Count | 11 - 13 | 00000:00:00 - 1193000:00:00 | [7 empty] | km
[8 empty] | 20 |  |  | 20 | Reserved | 0
[8 empty] | 21 |  |  | 21 | Reserved | 0
[8 empty] | 22 |  |  | 22 | Reserved | 0
[8 empty] | 23 |  |  | 23 | Backup Battery Percentage | <=3 | 0 – 100
[8 empty] | 24 |  |  | 24 | Device Status | 6 | 000000 – FFFFFF
[8 empty] | 25 |  |  | 25 | Reserved | 0
[8 empty] | 26 |  |  | 26 | Reserved | 0
[8 empty] | 27 |  |  | 27 | Reserved | 0
|  |  | ERI | ERI |  | 3 |  | 1 |  |  | 1 | ERI Mask | 8 | 00000000 – FFFFFFFF
[8 empty] | 2 |  |  | 2 | External Power Supply | <=5 | 0 – 32000 | [7 empty] | mV
[8 empty] | 3 |  |  | 3 | Report ID | 2 | 1 – 5 |  |  |  | 1: Fixed time report.¦2: Fixed distance report.¦3: Fixed mileage report.¦4: Fixed time and mileage report.¦5: Fixed time or mileage report.
[8 empty] | 93 |  |  | 93 | Report Type | 2 | 0 – 6 |  |  |  | 0: Normal fixed report.¦1: Corner report which indicates that the device just turns around a corner.¦2: Change of FRI report frequency which indicates that the device enters into Geo-Fence status or roaming status.¦3: Corner report when FRI report frequency changes.¦4: Mileage report when fixed report is mode 5.¦5: Reserved.¦6: Mileage report when fixed report is mode 5 and FFC works.
[8 empty] | 4 |  |  | 4 | Number | <=2 | 1 – 15
[8 empty] | 5 |  |  | 5 | GNSS Accuracy | <=2 | 0 – 50
[8 empty] | 6 |  |  | 6 | Speed | <=5 | 0.0 – 999.9 | [7 empty] | km/h
[8 empty] | 7 |  |  | 7 | Azimuth | <=3 | 0 – 359
[8 empty] | 8 |  |  | 8 | Altitude | <=8 | (–)xxxxx.x |  |  | -1 |  |  |  |  | m
[8 empty] | 9 |  |  | 9 | Longitude | <=11 | (–)xxx.xxxxxx |  |  | -1
[8 empty] | 10 |  |  | 10 | Latitude | <=10 | (–)xx.xxxxxx |  |  | -1
[8 empty] | 11 |  |  | 11 | GNSS UTC Time | 14 | YYYYMMDDHHMMSS |  |  | -1
[8 empty] | 12 |  |  | 12 | MCC | 4 | 0000 – 0FFF |  |  | -1
[8 empty] | 13 |  |  | 13 | MNC | 4 | 0000 – 0FFF |  |  | -1
[8 empty] | 14 |  |  | 14 | LAC | 4 | 0000 – FFFFF |  |  | -1
[8 empty] | 15 |  |  | 15 | Cell ID | 4¦8 | 0000 – FFFF¦00000000 – FFFFFFFF |  |  | -1
[8 empty] | 16 |  |  | 16 | Position Append Mask | 2 | 00 – FF
[8 empty] | 17 |  |  | 17 | GNSS Satellite Number(Optional) | <=2 | 0 – 24
[8 empty] | 18 |  |  | 18 | GNSS Trigger Type(Optional) | 1 | 0 – 4
[8 empty] | 19 |  |  | 19 | Mileage | <=9 | 0.0 – 4294967.0 | [7 empty] | km
[8 empty] | 20 |  |  | 20 | Hour Meter Count | 11 - 13 | 00000:00:00 - 1193000:00:00 |  |  | -1
[8 empty] | 21 |  |  | 21 | Reserved | 0
[8 empty] | 22 |  |  | 22 | Reserved | 0
[8 empty] | 23 |  |  | 23 | Reserved | 0
[8 empty] | 24 |  |  | 24 | Backup Battery Percentage | <=3 | 0 – 100
[8 empty] | 25 |  |  | 25 | Device Status | 6 | 000000 – FFFFFF
[8 empty] | 26 |  |  | 26 | Reserved | 0
[8 empty] | 46 |  |  | 46 | Bluetooth Accessory Data (Optional)
[8 empty] | 47 |  |  | 47 | Bluetooth Accessory Number | <=2 | 0 – 10
[8 empty] | 48 |  |  | 48 | Index | 1 | 0 – 9
[8 empty] | 49 |  |  | 49 | Accessory Type | 2 | 0¦6¦12 – 13 |  |  |  | 0: No Bluetooth accessory¦6: Beacon Multi-Functional Sensor.¦12: BLE TPMS sensor.¦13: Relay Bluetooth accessory.¦
[8 empty] | 50 |  |  | 50 | Accessory Model | 1 | 0¦2¦4¦5 |  |  |  | 0¦2¦4¦5¦
[8 empty] | 51 |  |  | 51 | Raw Data (Optional) | <=8
[8 empty] | 52 |  |  | 52 | Accessory Append Mask | <=4 | 0 – 7FFF
[8 empty] | 53 |  |  | 53 | Accessory Name (Optional) | <=20 | '0'-'9' 'a'-'z' 'A'-'Z' '-' '_'
[8 empty] | 54 |  |  | 54 | Accessory MAC (Optional) | 12 | 000000000000 – FFFFFFFFFFFF
[8 empty] | 55 |  |  | 55 | Accessory Status (Optional) | 1 | 0 – 1
[8 empty] | 56 |  |  | 56 | Accessory Battery Level(Optional) | <=4 | 0 – 5000 | [7 empty] | mV
[8 empty] | 57 |  |  | 57 | Accessory Temperature (Optional) | <=3 | -40 – 80
[8 empty] | 58 |  |  | 58 | Accessory Humidity (Optional) | <=4 | 0 – 100 | [7 empty] | %(rh)
[8 empty] | 64 |  |  | 64 | Tire pressure (Optional) | <=3 | 0 – 500 | [7 empty] | kpa
[8 empty] | 65 |  |  | 65 | Timestamp (Optional) | 14 | YYYYMMDDHHMMSS
[8 empty] | 70 |  |  | 70 | Accessory Battery Percentage (Optional) | <=3 | 0 – 100 | [7 empty] | %
[8 empty] | 71 |  |  | 71 | Relay state (Optional) | 1 | 0 – 1
|  |  | EPS | EPS |  | 4 |  | 1 |  |  | 1 | External Power Voltage | <=5 | 0 – 32000 | [7 empty] | mV
[8 empty] | 2 |  |  | 2 | Report ID | 2 | 0 |  |  |  | 0¦
[8 empty] | 18 |  |  | 18 | Report Type | 2 | 0 – 1 |  |  |  | 0: Outside the predefined range.¦1: Inside the predefined range.¦
[8 empty] | 3 |  |  | 3 | Number | 1 | 1 – 1
[8 empty] | 4 |  |  | 4 | GNSS Accuracy | <=2 | 0 – 50
[8 empty] | 5 |  |  | 5 | Speed | <=5 | 0.0 – 999.9 | [7 empty] | km/h
[8 empty] | 6 |  |  | 6 | Azimuth | <=3 | 0 – 359
[8 empty] | 7 |  |  | 7 | Altitude | <=8 | (–)xxxxx.x
[8 empty] | 8 |  |  | 8 | Longitude | <=11 | (–)xxx.xxxxxx
[8 empty] | 9 |  |  | 9 | Latitude | <=10 | (–)xx.xxxxxx
[8 empty] | 10 |  |  | 10 | GNSS UTC Time | 14 | YYYYMMDDHHMMSS
[8 empty] | 11 |  |  | 11 | MCC | 4 | 0000 – 0FFF
[8 empty] | 12 |  |  | 12 | MNC | 4 | 0000 – 0FFF
[8 empty] | 13 |  |  | 13 | LAC | 4 | 0000 – FFFFF
[8 empty] | 14 |  |  | 14 | Cell ID | 4¦8 | 0000 – FFFF¦00000000 – FFFFFFFF
[8 empty] | 15 |  |  | 15 | Position Append Mask | 2 | 00–FF
[8 empty] | 16 |  |  | 16 | GNSS Satellite Number(Optional) | <=2 | 0–24
[8 empty] | 17 |  |  | 17 | Mileage | <=9 | 0.0 – 4294967.0 | [7 empty] | km
|  |  | LBC | LBC |  | 5 |  | 1 |  |  | 1 | Call Number | <=20 | phone number
[8 empty] | 2 |  |  | 2 | GNSS Accuracy | <=2 | 0 – 50
[8 empty] | 3 |  |  | 3 | Speed | <=5 | 0.0 – 999.9 | [7 empty] | km/h
[8 empty] | 4 |  |  | 4 | Azimuth | <=3 | 0 – 359
[8 empty] | 5 |  |  | 5 | Altitude | <=8 | (–)xxxxx.x
[8 empty] | 6 |  |  | 6 | Longitude | <=11 | (–)xxx.xxxxxx
[8 empty] | 7 |  |  | 7 | Latitude | <=10 | (–)xx.xxxxxx
[8 empty] | 8 |  |  | 8 | GNSS UTC Time | 14 | YYYYMMDDHHMMSS
[8 empty] | 9 |  |  | 9 | MCC | 4 | 0000 – 0FFF
[8 empty] | 10 |  |  | 10 | MNC | 4 | 0000 – 0FFF
[8 empty] | 11 |  |  | 11 | LAC | 4 | 0000 – FFFFF
[8 empty] | 12 |  |  | 12 | Cell ID | 4¦8 | 0000 – FFFF¦00000000 – FFFFFFFF
[8 empty] | 13 |  |  | 13 | Position Append Mask | <=2 | 0–FF
[8 empty] | 14 |  |  | 14 | GNSS Satellite Number(Optional) | <=2 | 0–24
|  |  | GES | GES |  | 7 |  | 1 |  |  | 1 | Reserved | 0
[8 empty] | 2 |  |  | 2 | Report ID | <=3 | 0 – 13
[8 empty] | 21 |  |  | 21 | Report Type | <=3 | 0 – 1
[8 empty] | 3 |  |  | 3 | Trigger Mode | <=2 | 0¦21¦22 |  |  |  | 0¦21¦22¦
[8 empty] | 4 |  |  | 4 | Radius | <=7 | 50 – 6000000 | [7 empty] | m
[8 empty] | 5 |  |  | 5 | Check Interval | <=5 | 0¦5 – 86400 | [7 empty] | sec
[8 empty] | 6 |  |  | 6 | Number | 1 | 1 – 1
[8 empty] | 7 |  |  | 7 | GNSS Accuracy | <=2 | 0 – 50
[8 empty] | 8 |  |  | 8 | Speed | <=5 | 0.0 – 999.9 | [7 empty] | km/h
[8 empty] | 9 |  |  | 9 | Azimuth | <=3 | 0 – 359
[8 empty] | 10 |  |  | 10 | Altitude | <=8 | (–)xxxxx.x | [7 empty] | m
[8 empty] | 11 |  |  | 11 | Longitude | <=11 | (–)xxx.xxxxxx
[8 empty] | 12 |  |  | 12 | Latitude | <=10 | (–)xx.xxxxxx
[8 empty] | 13 |  |  | 13 | GNSS UTC Time | 14 | YYYYMMDDHHMMSS
[8 empty] | 14 |  |  | 14 | MCC | 4 | 0000 – 0FFF
[8 empty] | 15 |  |  | 15 | MNC | 4 | 0000 – 0FFF
[8 empty] | 16 |  |  | 16 | LAC | 4 | 0000 – FFFFF
[8 empty] | 17 |  |  | 17 | Cell ID | 4¦8 | 0000 – FFFF¦00000000 – FFFFFFFF
[8 empty] | 18 |  |  | 18 | Position Append Mask | 2 | 00–FF
[8 empty] | 19 |  |  | 19 | GNSS Satellite Number (Optional) | <=2 | 0–24
[8 empty] | 20 |  |  | 20 | Mileage | <=9 | 0.0 – 4294967.0 | [7 empty] | km
|  |  | GIN | GIN ¦ GOT |  | 8 |  | 1 |  |  | 1 | Reserved | 0
[8 empty] | 2 |  |  | 2 | ID Report Format | 1 | 0
[8 empty] | 3 |  |  | 3 | Area Type | 1 | 0¦1 |  |  |  | 0¦1
[8 empty] | 4 |  |  | 4 | Area Mask | 8 | 00000000 – 000FFFFF
[8 empty] | 5 |  |  | 5 | Reserved | 0
[8 empty] | 6 |  |  | 6 | Reserved | 0
[8 empty] | 7 |  |  | 7 | Reserved | 0
[8 empty] | 13 |  |  | 13 | Reserved | 0
[8 empty] | 14 |  |  | 9 | Number | 1 | 0 – 1
[8 empty] | 15 |  |  | 10 | GNSS Accuracy | <=2 | 0 – 50
[8 empty] | 16 |  |  | 11 | Speed | <=5 | 0.0 – 999.9 | [7 empty] | km/h
[8 empty] | 17 |  |  | 12 | Azimuth | <=3 | 0 – 359
[8 empty] | 18 |  |  | 13 | Altitude | <=8 | (–)xxxxx.x
[8 empty] | 19 |  |  | 14 | Longitude | <=11 | (–)xxx.xxxxxx
[8 empty] | 20 |  |  | 15 | Latitude | <=10 | (–)xx.xxxxxx
[8 empty] | 21 |  |  | 16 | GNSS UTC Time | 14 | YYYYMMDDHHMMSS
[8 empty] | 22 |  |  | 17 | MCC | 4 | 0000 – 0FFF
[8 empty] | 23 |  |  | 18 | MNC | 4 | 0000 – 0FFF
[8 empty] | 24 |  |  | 19 | LAC | 4 | 0000 – FFFFF
[8 empty] | 25 |  |  | 20 | Cell ID | 4¦8 | 0000 – FFFF¦00000000 – FFFFFFFF
[8 empty] | 26 |  |  | 21 | Position Append Mask | <= 2 | 0 – FF
[8 empty] | 27 |  |  | 22 | GNSS Satellite Number (Optional) | <=2 | 0 – 24
[8 empty] | 28 |  |  | 23 | Mileage | <=9 | 0.0 – 4294967.0 | [7 empty] | km
|  |  | SLM | SLM |  | 10 |  | 1 |  |  | 1 | Reserved | 0
[8 empty] | 2 |  |  | 2 | Report ID | 2 | 0 – 2 |  |  |  | 0: Disable sleep mode.¦1:Normal sleep mode.¦2:Deep sleep mode.
[8 empty] | 20 |  |  | 20 | Report Type | 2 | 0 – 2 |  |  |  | 0: Enter sleep state.¦1: Exit sleep state.¦2: Wakeup by interval.
[8 empty] | 3 |  |  | 3 | Number | 1 | 1 – 1
[8 empty] | 4 |  |  | 4 | GNSS Accuracy | <=2 | 0 – 50
[8 empty] | 5 |  |  | 5 | Speed | <=5 | 0.0 – 999.9 | [7 empty] | km/h
[8 empty] | 6 |  |  | 6 | Azimuth | <=3 | 0 – 359
[8 empty] | 7 |  |  | 7 | Altitude | <=8 | (–)xxxxx.x
[8 empty] | 8 |  |  | 8 | Longitude | <=11 | (–)xxx.xxxxxx
[8 empty] | 9 |  |  | 9 | Latitude | <=10 | (–)xx.xxxxxx
[8 empty] | 10 |  |  | 10 | GNSS UTC Time | 14 | YYYYMMDDHHMMSS
[8 empty] | 11 |  |  | 11 | MCC | 4 | 0000 – 0FFF
[8 empty] | 12 |  |  | 12 | MNC | 4 | 0000 – 0FFF
[8 empty] | 13 |  |  | 13 | LAC | 4 | 0000 – FFFF
[8 empty] | 14 |  |  | 14 | Cell ID | 4¦8 | 0000 – FFFF¦00000000 – FFFFFFFF
[8 empty] | 15 |  |  | 15 | Position Append Mask | 2 | 00 – FF
[8 empty] | 16 |  |  | 16 | GNSS Satellite Number (Optional) | <=2 | 0 – 24
[8 empty] | 17 |  |  | 17 | Mileage | <=9 | 0.0 – 4294967.0 | [7 empty] | km
[8 empty] | 18 |  |  | 18 | Report Items Mask | <=4 | 0 – FFFF
[8 empty] | 19 |  |  | 19 | External Power Voltage (Optional) | <=5 | 0 – 32000 | [7 empty] | mV
|  |  | Google Maps Hyperlink | Google Maps Hyperlink |  | 12 |  | 2 |  |  | 2 | Device Name | <= 20 | '0'-'9' 'a'-'z' 'A'-'Z' '-' '_'
[8 empty] | 3 |  |  | 3 | Google Maps Hyperlink Header | 30 | http://maps.google.com/maps?q=
[8 empty] | 4 |  |  | 4 | Latitude | <=10 | (–)xx.xxxxxx
[8 empty] | 5 |  |  | 5 | Longitude | <=11 | (–)xxx.xxxxxx
[8 empty] | 6 |  |  | 6 | GNSS Fix | <=3 | F0 – F50
[8 empty] | 7 |  |  | 7 | GNSS UTC Time | 20 | DYYYY/MM/DDTHH:MM:SS
[8 empty] | 8 |  |  | 8 | Battery Percentage | <= 4 | B0 – B100
[8 empty] | 9 |  |  | 9 | Ignition Status | <= 2 | I0¦I1 |  |  |  | 0:Ignition off¦1:Ignition on¦
[8 empty] | 10 |  |  | 10 | Speed | <=6 | V0.0 – V999.9 | [7 empty] | km/h
DINF |  |  | INF | INF |  | 1 |  | 1 |  |  | 1 | Motion Status | 2 | 11¦12¦21¦22¦41¦42¦16¦1A |  |  |  | 11:Ignition Off Rest¦12:Ignition Off Motion¦21:Ignition on Rest¦22:Ignition on Motion¦41:Sensor Rest¦42:Sensor Motion¦16:Tow¦1A:Fake Tow
[8 empty] | 2 |  |  | 2 | ICCID | 20
[8 empty] | 3 |  |  | 3 | CSQ RSSI¦RSRP | <=3 | 0 – 31¦99 – 99¦0 – 97¦255 – 255
[8 empty] | 4 |  |  | 4 | CSQ BER | <=2 | 0 – 7¦99 – 99
[8 empty] | 5 |  |  | 5 | External Power Supply | 1 | 0¦1 |  |  |  | 0:Disconnected¦1:Connected
[8 empty] | 6 |  |  | 6 | External Power VCC | <=5 | 0 – 32000 | [7 empty] | mV
[8 empty] | 7 |  |  | 7 | Network Type | <=2 | 0 – 3 |  |  |  | 0: Unregistered¦1: GPRS¦2: Reserved¦3: LTE
[8 empty] | 8 |  |  | 8 | Backup Battery VCC | <= 4 | 0.00 – 4.50 | [7 empty] | V
[8 empty] | 9 |  |  | 9 | Charging | 1 | 0¦1 |  |  |  | 0: Not charging.¦1: Charging.¦
[8 empty] | 10 |  |  | 10 | LED State | 1 | 0¦1 |  |  |  | 0: All LEDs are turned off.¦1: At least one of the LEDs is on.¦
[8 empty] | 11 |  |  | 11 | Reserved | 0
[8 empty] | 12 |  |  | 12 | Reserved | 0
[8 empty] | 13 |  |  | 13 | Last Fix UTC Time | 14 | YYYYMMDDHHMMSS
[8 empty] | 14 |  |  | 14 | Reserved | 0
[8 empty] | 15 |  |  | 15 | Reserved | 0
[8 empty] | 16 |  |  | 16 | Reserved | 0
[8 empty] | 17 |  |  | 17 | Reserved | 0
[8 empty] | 18 |  |  | 18 | Reserved | 0
[8 empty] | 19 |  |  | 19 | Reserved | 0
[8 empty] | 20 |  |  | 20 | Time Zone Offset | 5 | +¦-HHMM
[8 empty] | 21 |  |  | 21 | Daylight Saving | 1 | 0¦1 |  |  |  | 0:Disable¦1:Enable
RTRP |  |  | GPS | GPS |  | 1 |  | 1 |  |  | 1 | Reserved | 0
[8 empty] | 2 |  |  | 2 | Reserved | 0
[8 empty] | 3 |  |  | 3 | Reserved | 0
[8 empty] | 4 |  |  | 4 | Report Item Mask | 4 | 0000 – FFFF
[8 empty] | 5 |  |  | 5 | Reserved | 0
[8 empty] | 6 |  |  | 6 | Reserved | 0
[8 empty] | 7 |  |  | 7 | Last Fix UTC Time | 14 | YYYYMMDDHHMMSS
|  |  | ALM | ALM |  | 2 |  | 1 |  |  | 1 | Format Version | <=3 | 0 – 999
[8 empty] | 2 |  |  | 2 | Total Packets | <=2 | 1 – 99
[8 empty] | 3 |  |  | 3 | Current Packet | <=2 | 1 – 99
[8 empty] | 5 |  |  | 5 | BSI | 3 | BSI |  |  |  | BSI¦
[8 empty] | 6 |  |  | 6 | APN | <=64
[8 empty] | 7 |  |  | 7 | APN User Name | <=30
[8 empty] | 8 |  |  | 8 | APN Password. | <=30
[8 empty] | 9 |  |  | 9 | Backup APN | <=64
[8 empty] | 10 |  |  | 10 | Backup APN User Name | <=30
[8 empty] | 11 |  |  | 11 | Backup APN Password | <=30
[8 empty] | 12 |  |  | 12 | Network Mode | 1 | 0 – 3
[8 empty] | 13 |  |  | 13 | Reserved | 0
[8 empty] | 14 |  |  | 14 | Reserved | 0
[8 empty] | 15 |  |  | 15 | Cutoff Character (optional) | 2 | \^
[8 empty] | 16 |  |  | 16 | ...
|  |  | CID | CID |  | 3 |  | 1 |  |  | 1 | ICCID | 20 | '0'-'9' 'a'-'z' 'A'-'Z' '-' '_'
|  |  | CSQ | CSQ |  | 4 |  | 1 |  |  | 1 | CSQ RSSI¦RSRP | <=3 | 0 – 31¦99 – 99¦0 – 97¦255 – 255
[8 empty] | 2 |  |  | 2 | CSQ BER | <=2 | 0 – 7¦99 – 99
|  |  | VER | VER |  | 5 |  | 1 |  |  | 1 | Device Type | 6 | '0'-'9' 'a'-'z' 'A'-'Z'
[8 empty] | 2 |  |  | 2 | Software Version | 4 | 0000 – FFFF
[8 empty] | 3 |  |  | 3 | Hardware Version | 4 | 0000 – FFFF
|  |  | BAT | BAT |  | 6 |  | 1 |  |  | 1 | External Power Supply | 1 | 0¦1 |  |  |  | 0¦1
[8 empty] | 2 |  |  | 2 | External Power Voltage | <=5 | 0 – 32000 | [7 empty] | mV
[8 empty] | 3 |  |  | 3 | Reserved | 0
[8 empty] | 4 |  |  | 4 | Backup Battery Voltage | <= 4 | 0.0 – 4.5 | [7 empty] | V
[8 empty] | 5 |  |  | 5 | Charging | 1 | 0¦1 |  |  |  | 0¦1
[8 empty] | 6 |  |  | 6 | LED State | 1 | 0¦1 |  |  |  | 0: All LEDs are turned off.¦1: At least one of the LEDs is on.¦
|  |  | TMZ | TMZ |  | 8 |  | 1 |  |  | 1 | Time Zone Offset | 5 | +¦-HHMM
[8 empty] | 2 |  |  | 2 | Daylight Saving | 1 | 0¦1 |  |  |  | 0¦1
[8 empty] | 3 |  |  | 3 | Network Time Checking | 1 | 0 – 1
|  |  | AIF | AIF |  | 9 |  | 1 |  |  | 1 | APN | <=64
[8 empty] | 2 |  |  | 2 | APN User Name | <=30
[8 empty] | 3 |  |  | 3 | APN Password | <=30
[8 empty] | 4 |  |  | 4 | Backup APN | <=64
[8 empty] | 5 |  |  | 5 | Backup APN User Name | <=30
[8 empty] | 6 |  |  | 6 | Backup APN Password | <=30
[8 empty] | 7 |  |  | 7 | ICCID | 20
[8 empty] | 8 |  |  | 8 | CSQ RSSI¦RSRP | <=3 | 0 – 31¦99 – 99¦0 – 97¦255 – 255
[8 empty] | 9 |  |  | 9 | CSQ BER | <=2 | 0 – 7¦99 – 99
[8 empty] | 10 |  |  | 10 | Cell ID | 4¦8 | 0000 – FFFF¦00000000 – FFFFFFFF
[8 empty] | 11 |  |  | 11 | IP Address | <=15 | 0.0.0.0
[8 empty] | 12 |  |  | 12 | Main DNS | <=15 | 0.0.0.0
[8 empty] | 13 |  |  | 13 | Backup DNS | <=15 | 0.0.0.0
[8 empty] | 14 |  |  | 14 | Reserved | 0
[8 empty] | 15 |  |  | 15 | Reserved | 0
[8 empty] | 16 |  |  | 16 | Reserved | 0
[8 empty] | 17 |  |  | 17 | Reserved | 0
|  |  | GSV | GSV |  | 10 |  | 1 |  |  | 1 | SV Count | <= 2 | 0 – 24
[8 empty] | 2 |  |  | 2 | SV ID | <= 3 | > =0
[8 empty] | 3 |  |  | 3 | SV Power | <= 2 | > =0
[8 empty] | 4 |  |  | 4 | ...
[8 empty] | 5 |  |  | 5 | SV ID | <= 3 | > =0
[8 empty] | 6 |  |  | 6 | SV Power | <= 2 | > =0
|  |  | RSV | RSV |  | 11 |  | 1 |  |  | 1 | SV Count | <= 2 | 0 – 24
[8 empty] | 2 |  |  | 2 | SV ID | <= 3 | > =0
[8 empty] | 3 |  |  | 3 | SV Power | <= 2 | > =0
[8 empty] | 4 |  |  | 4 | ...
[8 empty] | 5 |  |  | 5 | SV ID | <= 3 | > =0
[8 empty] | 6 |  |  | 6 | SV Power | <= 2 | > =0
|  |  | BSV | BSV |  | 12 |  | 1 |  |  | 1 | SV Count | <= 2 | 0 – 24
[8 empty] | 2 |  |  | 2 | SV ID | <= 3 | > =0
[8 empty] | 3 |  |  | 3 | SV Power | <= 2 | > =0
[8 empty] | 4 |  |  | 4 | ...
[8 empty] | 5 |  |  | 5 | SV ID | <= 3 | > =0
[8 empty] | 6 |  |  | 6 | SV Power | <= 2 | > =0
|  |  | ATI | ATI |  | 17 |  | 1 |  |  | 1 | ATI Mask | <=8 | 00000000 – FFFFFFFF
[8 empty] | 2 |  |  | 2 | Firmware Version | 4 | '0'-'9' 'a'-'z' 'A'-'Z' '-' '_'
[8 empty] | 3 |  |  | 3 | Hardware Version | 4 | 0'-'9' 'a'-'z' 'A'-'Z' '-' '_'
[8 empty] | 4 |  |  | 4 | BT Firmware Version | 4 | '0'-'9' 'a'-'z' 'A'-'Z' '-' '_'
[8 empty] | 5 |  |  | 5 | BT Boot Firmware Version | 4 | '0'-'9' 'a'-'z' 'A'-'Z' '-' '_'
[8 empty] | 9 |  |  | 9 | Sensor ID | 2 | '0' –'9' 'a' – 'z'
[8 empty] | 10 |  |  | 10 | Modem IMEI | 15 | IMEI
|  |  | BTI | BTI |  | 21 |  | 1 |  |  | 1 | Bluetooth Name | <=20 | '0'-'9' 'a'-'z' 'A'-'Z' '-' '_'
[8 empty] | 2 |  |  | 2 | Bluetooth Mac Address | 12 | 000000000000 – FFFFFFFFFFFF
[8 empty] | 3 |  |  | 3 | Bluetooth State | 1 | 0¦1 |  |  |  | 0: The Bluetooth is not connected.¦1: The Bluetooth is connected.
[8 empty] | 4 |  |  | 4 | Connected Device Number | <=2 | 0 – 11
[8 empty] | 5 |  |  | 5 | Connected Device Name | <=20 | '0'-'9' 'a'-'z' 'A'-'Z' '-' '_'
[8 empty] | 6 |  |  | 6 | Connected Device Mac | 12 | 000000000000 – FFFFFFFFFFFF
[8 empty] | 7 |  |  | 7 | Role | 1 | 0¦1 |  |  |  | 0: Master¦1: Slave¦
[8 empty] | 8 |  |  | 8 | Reserved | 0
[8 empty] | 9 |  |  | 9 | Reserved | 0
[8 empty] | 10 |  |  | 10 | Reserved | 0
[8 empty] | 11 |  |  | 11 | Reserved | 0
[8 empty] | 12 |  |  | 12 | Reserved | 0
[8 empty] | 13 |  |  | 13 | Reserved | 0
[8 empty] | 14 |  |  | 14 | Reserved | 0
[8 empty] | 15 |  |  | 15 | Reserved | 0
[8 empty] | 16 |  |  | 16 | Reserved | 0
|  |  | SCS | SCS |  | 23 |  | 1 |  |  | 1 | Self Calibration Status | 1 | 0 – 2 |  |  |  | 0: Self-calibration is disabled.¦1: Self-calibration is not done.¦2: Self-calibration is successful.
[8 empty] | 2 |  |  | 2 | X_Forward | <=5 | -1.00 – 1.00
[8 empty] | 3 |  |  | 3 | Y_Forward | <=5 | -1.00 – 1.00
[8 empty] | 4 |  |  | 4 | Z_Forward | <=5 | -1.00 – 1.00
[8 empty] | 5 |  |  | 5 | X_Side | <=5 | -1.00 – 1.00
[8 empty] | 6 |  |  | 6 | Y_Side | <=5 | -1.00 – 1.00
[8 empty] | 7 |  |  | 7 | Z_Side | <=5 | -1.00 – 1.00
[8 empty] | 8 |  |  | 8 | X_Vertical | <=5 | -1.00 – 1.00
[8 empty] | 9 |  |  | 9 | Y_Vertical | <=5 | -1.00 – 1.00
[8 empty] | 10 |  |  | 10 | Z_Vertical | <=5 | -1.00 – 1.00
EVNT |  |  | PNA | PNA ¦ PFA ¦ PDP |  | 1 |  | 1 |  |  | 1
|  |  | MPN | MPN ¦ MPF ¦ BTC ¦ |  | 2 |  | 1 |  |  | 1 | GNSS Accuracy | <=2 | 0 – 50
[8 empty] | 2 |  |  | 2 | Speed | <=5 | 0.0 – 999.9 | [7 empty] | km/h
[8 empty] | 3 |  |  | 3 | Azimuth | <=3 | 0 – 359
[8 empty] | 4 |  |  | 4 | Altitude | <=8 | (–)xxxxx.x
[8 empty] | 5 |  |  | 5 | Longitude | <=11 | (–)xxx.xxxxxx
[8 empty] | 6 |  |  | 6 | Latitude | <=10 | (–)xx.xxxxxx
[8 empty] | 7 |  |  | 7 | GNSS UTC Time | 14 | YYYYMMDDHHMMSS
[8 empty] | 8 |  |  | 8 | MCC | 4 | 0000 – 0FFF
[8 empty] | 9 |  |  | 9 | MNC | 4 | 0000 – 0FFF
[8 empty] | 10 |  |  | 10 | LAC | 4 | 0000 – FFFFF
[8 empty] | 11 |  |  | 11 | Cell ID | 4¦8 | 0000 – FFFF¦00000000 – FFFFFFFF
[8 empty] | 12 |  |  | 12 | Position Append Mask | 2 | 00 – FF
[8 empty] | 13 |  |  | 13 | GNSS Satellite Number(Optional) | <=2 | 0 – 24
|  |  | JDR | JDR |  | 3 |  | 1 |  |  | 1 | Jamming Net | 1 | 1 – 3 |  |  |  | 1: EGPRS¦2: LTE¦3: Both LTE and EGPRS
[8 empty] | 2 |  |  | 2 | GNSS Accuracy | <=2 | 0 – 50
[8 empty] | 3 |  |  | 3 | Speed | <=5 | 0.0 – 999.9 | [7 empty] | km/h
[8 empty] | 4 |  |  | 4 | Azimuth | <=3 | 0 – 359
[8 empty] | 5 |  |  | 5 | Altitude | <=8 | (–)xxxxx.x
[8 empty] | 6 |  |  | 6 | Longitude | <=11 | (–)xxx.xxxxxx
[8 empty] | 7 |  |  | 7 | Latitude | <=10 | (–)xx.xxxxxx
[8 empty] | 8 |  |  | 8 | GNSS UTC Time | 14 | YYYYMMDDHHMMSS
[8 empty] | 9 |  |  | 9 | MCC | 4 | 0000 – 0FFF
[8 empty] | 10 |  |  | 10 | MNC | 4 | 0000 – 0FFF
[8 empty] | 11 |  |  | 11 | LAC | 4 | 0000 – FFFFF
[8 empty] | 12 |  |  | 12 | Cell ID | 4¦8 | 0000 – FFFF¦00000000 – FFFFFFFF
[8 empty] | 13 |  |  | 13 | Position Append Mask | 2 | 00 – FF
[8 empty] | 14 |  |  | 14 | GNSS Satellite Number (Optional) | <=2 | 0 – 24
|  |  | JDS | JDS |  | 4 |  | 1 |  |  | 1 | Jamming Status | 1 | 1¦2 |  |  |  | 1: Quit the jamming state.¦2: Enter the jamming state.
[8 empty] | 2 |  |  | 2 | Jamming Net | 1 | 1 – 3 |  |  |  | 1: EGPRS¦2: LTE¦3: Both LTE and EGPRS¦
[8 empty] | 3 |  |  | 3 | GNSS Accuracy | <=2 | 0 – 50
[8 empty] | 4 |  |  | 4 | Speed | <=5 | 0.0 – 999.9 | [7 empty] | km/h
[8 empty] | 5 |  |  | 5 | Azimuth | <=3 | 0 – 359
[8 empty] | 6 |  |  | 6 | Altitude | <=8 | (–)xxxxx.x
[8 empty] | 7 |  |  | 7 | Longitude | <=11 | (–)xxx.xxxxxx
[8 empty] | 8 |  |  | 8 | Latitude | <=10 | (–)xx.xxxxxx
[8 empty] | 9 |  |  | 9 | GNSS UTC Time | 14 | YYYYMMDDHHMMSS
[8 empty] | 10 |  |  | 10 | MCC | 4 | 0000 – 0FFF
[8 empty] | 11 |  |  | 11 | MNC | 4 | 0000 – 0FFF
[8 empty] | 12 |  |  | 12 | LAC | 4 | 0000 – FFFFF
[8 empty] | 13 |  |  | 13 | Cell ID | 4¦8 | 0000 – FFFF¦00000000 – FFFFFFFF
[8 empty] | 14 |  |  | 14 | Position Append Mask | 2 | 00 – FF
[8 empty] | 15 |  |  | 15 | GNSS Satellite Number (Optional) | <=2 | 0 – 24
|  |  | STC | STC |  | 5 |  | 1 |  |  | 1 | Reserved | 0
[8 empty] | 2 |  |  | 2 | GNSS Accuracy | <=2 | 0 – 50
[8 empty] | 3 |  |  | 3 | Speed | <=5 | 0.0 – 999.9 | [7 empty] | km/h
[8 empty] | 4 |  |  | 4 | Azimuth | <=3 | 0 – 359
[8 empty] | 5 |  |  | 5 | Altitude | <=8 | (–)xxxxx.x
[8 empty] | 6 |  |  | 6 | Longitude | <=11 | (–)xxx.xxxxxx
[8 empty] | 7 |  |  | 7 | Latitude | <=10 | (–)xx.xxxxxx
[8 empty] | 8 |  |  | 8 | GNSS UTC Time | 14 | YYYYMMDDHHMMSS
[8 empty] | 9 |  |  | 9 | MCC | 4 | 0000 – 0FFF
[8 empty] | 10 |  |  | 10 | MNC | 4 | 0000 – 0FFF
[8 empty] | 11 |  |  | 11 | LAC | 4 | 0000 – FFFFF
[8 empty] | 12 |  |  | 12 | Cell ID | 4¦8 | 0000 – FFFF¦00000000 – FFFFFFFF
[8 empty] | 13 |  |  | 13 | Position Append Mask | <=2 | 0 – FF
[8 empty] | 14 |  |  | 14 | GNSS Satellite Number(Optional) | <=2 | 0 – 24
|  |  | BPL | BPL |  | 6 |  | 1 |  |  | 1 | Backup Battery Voltage | <=4 | 0.00 – 4.50 | [7 empty] | V
[8 empty] | 2 |  |  | 2 | GNSS Accuracy | <=2 | 0 – 50
[8 empty] | 3 |  |  | 3 | Speed | <=5 | 0.0 – 999.9
[8 empty] | 4 |  |  | 4 | Azimuth | <=3 | 0 – 359
[8 empty] | 5 |  |  | 5 | Altitude | <=8 | (–)xxxxx.x
[8 empty] | 6 |  |  | 6 | Longitude | <=11 | (–)xxx.xxxxxx
[8 empty] | 7 |  |  | 7 | Latitude | <=10 | (–)xx.xxxxxx
[8 empty] | 8 |  |  | 8 | GNSS UTC Time | 14 | YYYYMMDDHHMMSS
[8 empty] | 9 |  |  | 9 | MCC | 4 | 0000 – 0FFF
[8 empty] | 10 |  |  | 10 | MNC | 4 | 0000 – 0FFF
[8 empty] | 11 |  |  | 11 | LAC | 4 | 0000 – FFFFF
[8 empty] | 12 |  |  | 12 | Cell ID | 4¦8 | 0000 – FFFF¦00000000 – FFFFFFFF
[8 empty] | 13 |  |  | 13 | Position Append Mask | <=2 | 0 – FF
[8 empty] | 14 |  |  | 14 | GNSS Satellite Number(Optional) | <=2 | 0 – 24
|  |  | STT | STT |  | 7 |  | 1 |  |  | 1 | Motion Status | 2 | 11¦12¦21¦22¦41¦42¦16 |  |  |  | 11:Ignition Off Rest¦12:Ignition Off Motion¦21:Ignition On Rest¦22:Ignition On Motion¦41:Sensor Rest¦42:Sensor Motion¦16:Tow
[8 empty] | 2 |  |  | 2 | GNSS Accuracy | <=2 | 0 – 50
[8 empty] | 3 |  |  | 3 | Speed | <=5 | 0.0 – 999.9 | [7 empty] | km/h
[8 empty] | 4 |  |  | 4 | Azimuth | <=3 | 0 – 359
[8 empty] | 5 |  |  | 5 | Altitude | <=8 | (–)xxxxx.x
[8 empty] | 6 |  |  | 6 | Longitude | <=11 | (–)xxx.xxxxxx
[8 empty] | 7 |  |  | 7 | Latitude | <=10 | (–)xx.xxxxxx
[8 empty] | 8 |  |  | 8 | GNSS UTC Time | 14 | YYYYMMDDHHMMSS
[8 empty] | 9 |  |  | 9 | MCC | 4 | 0000 – 0FFF
[8 empty] | 10 |  |  | 10 | MNC | 4 | 0000 – 0FFF
[8 empty] | 11 |  |  | 11 | LAC | 4 | 0000 – FFFFF
[8 empty] | 12 |  |  | 12 | Cell ID | 4¦8 | 0000 – FFFF¦00000000 – FFFFFFFF
[8 empty] | 13 |  |  | 13 | Position Append Mask | <=2 | 0 – FF
[8 empty] | 14 |  |  | 14 | GNSS Satellite Number(Optional) | <=2 | 0 – 24
|  |  | VGN | VGN |  | 10 |  | 1 |  |  | 1 | Reserved | 2 | 00
[8 empty] | 2 |  |  | 2 | Report Type | 1 | 2¦4¦7 |  |  |  | 2¦4¦7 | 2: External power voltage mode (virtual ignition detection)¦4: Accelerometer mode (virtual ignition detection)¦7: Combined detection mode.¦
[8 empty] | 3 |  |  | 3 | Duration of Ignition Off | <=6 | 0 – 999999 | [7 empty] | sec¦mV
[8 empty] | 4 |  |  | 4 | GNSS Accuracy | <=2 | 0 – 50
[8 empty] | 5 |  |  | 5 | Speed | <=5 | 0.0 – 999.9 | [7 empty] | km/h
[8 empty] | 6 |  |  | 6 | Azimuth | <=3 | 0 – 359
[8 empty] | 7 |  |  | 7 | Altitude | <=8 | (–)xxxxx.x
[8 empty] | 8 |  |  | 8 | Longitude | <=11 | (–)xxx.xxxxxx
[8 empty] | 9 |  |  | 9 | Latitude | <=10 | (–)xx.xxxxxx
[8 empty] | 10 |  |  | 10 | GNSS UTC Time | 14 | YYYYMMDDHHMMSS
[8 empty] | 11 |  |  | 11 | MCC | 4 | 0000 – 0FFF
[8 empty] | 12 |  |  | 12 | MNC | 4 | 0000 – 0FFF
[8 empty] | 13 |  |  | 13 | LAC | 4 | 0000 – FFFFF
[8 empty] | 14 |  |  | 14 | Cell ID | 4¦8 | 0000 – FFFF¦00000000 – FFFFFFFF
[8 empty] | 15 |  |  | 15 | Position Append Mask | <=2 | 0 – FF
[8 empty] | 16 |  |  | 16 | GNSS Satellite Number(Optional) | <=2 | 0 – 24
[8 empty] | 18 |  |  | 18 | Hour Meter Count | 11 - 13 | 00000:00:00 - 1193000:00:00
[8 empty] | 19 |  |  | 19 | Mileage | <=9 | 0.0 – 4294967.0 | [7 empty] | km
|  |  | VGF | VGF |  | 12 |  | 1 |  |  | 1 | Reserved | 2 | 00
[8 empty] | 2 |  |  | 2 | Report Type | 1 | 2¦4¦7 |  |  |  | 2¦4¦7 | 2: External power voltage mode (virtual ignition detection)¦4: Accelerometer mode (virtual ignition detection)¦7: Combined detection mode.¦
[8 empty] | 3 |  |  | 3 | Duration of Ignition On | <=6 | 0 – 999999
[8 empty] | 4 |  |  | 4 | GNSS Accuracy | <=2 | 0 – 50
[8 empty] | 5 |  |  | 5 | Speed | <=5 | 0.0 – 999.9 | [7 empty] | km/h
[8 empty] | 6 |  |  | 6 | Azimuth | <=3 | 0 – 359
[8 empty] | 7 |  |  | 7 | Altitude | <=8 | (–)xxxxx.x
[8 empty] | 8 |  |  | 8 | Longitude | <=11 | (–)xxx.xxxxxx
[8 empty] | 9 |  |  | 9 | Latitude | <=10 | (–)xx.xxxxxx
[8 empty] | 10 |  |  | 10 | GNSS UTC Time | 14 | YYYYMMDDHHMMSS
[8 empty] | 11 |  |  | 11 | MCC | 4 | 0000 – 0FFF
[8 empty] | 12 |  |  | 12 | MNC | 4 | 0000 – 0FFF
[8 empty] | 13 |  |  | 13 | LAC | 4 | 0000 – FFFFF
[8 empty] | 14 |  |  | 14 | Cell ID | 4¦8 | 0000 – FFFF¦00000000 – FFFFFFFF
[8 empty] | 15 |  |  | 15 | Position Append Mask | <=2 | 0 – FF
[8 empty] | 16 |  |  | 16 | GNSS Satellite Number(Optional) | <=2 | 0 – 24
[8 empty] | 18 |  |  | 18 | Hour Meter Count | 11 - 13 | 00000:00:00 - 1193000:00:00
[8 empty] | 19 |  |  | 19 | Mileage | <=9 | 0.0 – 4294967.0
|  |  | IDF | IDF |  | 14 |  | 1 |  |  | 1 | Motion Status | 2 | 11¦12¦1A¦16¦22 |  |  |  | 11:Ignition Off Rest¦12:Ignition Off Motion¦1A:Fake Tow¦16:Tow¦22:Ignition On Motion¦
[8 empty] | 2 |  |  | 2 | Duration of Idling Status | <=6 | 0 – 999999 | [7 empty] | sec
[8 empty] | 3 |  |  | 3 | GNSS Accuracy | <=2 | 0 – 50
[8 empty] | 4 |  |  | 4 | Speed | <=5 | 0.0 – 999.9 | [7 empty] | km/h
[8 empty] | 5 |  |  | 5 | Azimuth | <=3 | 0 – 359
[8 empty] | 6 |  |  | 6 | Altitude | <=8 | (–)xxxxx.x
[8 empty] | 7 |  |  | 7 | Longitude | <=11 | (–)xxx.xxxxxx
[8 empty] | 8 |  |  | 8 | Latitude | <=10 | (–)xx.xxxxxx
[8 empty] | 9 |  |  | 9 | GNSS UTC Time | 14 | YYYYMMDDHHMMSS
[8 empty] | 10 |  |  | 10 | MCC | 4 | 0000 – 0FFF
[8 empty] | 11 |  |  | 11 | MNC | 4 | 0000 – 0FFF
[8 empty] | 12 |  |  | 12 | LAC | 4 | 0000 – FFFFF
[8 empty] | 13 |  |  | 13 | Cell ID | 4¦8 | 0000 – FFFF¦00000000 – FFFFFFFF
[8 empty] | 14 |  |  | 14 | Position Append Mask | 2 | 00 – FF
[8 empty] | 15 |  |  | 15 | GNSS Satellite Number(Optional) | <=2 | 0 – 24
[8 empty] | 17 |  |  | 17 | Mileage | <=9 | 0.0 – 4294967.0 | [7 empty] | km
|  |  | GSM | GSM |  | 15 |  | 1 |  |  | 1 | Fix Type | 3 | RTL¦LBC¦TOW¦FRI¦GIR¦ERI |  |  |  | RTL¦LBC¦TOW¦FRI¦GIR¦ERI¦
[8 empty] | 2 |  |  | 2 | MCC1 | 4 | 0000 – 0FFF
[8 empty] | 3 |  |  | 3 | MNC1 | 4 | 0000 – 0FFF
[8 empty] | 4 |  |  | 4 | LAC1 | 4 | 0000 – FFFFF
[8 empty] | 5 |  |  | 5 | Cell ID1 | 4¦8 | 0000 – FFFF¦00000000 – FFFFFFFF
[8 empty] | 6 |  |  | 6 | RX Level1 | <= 2 | 0 – 63
[8 empty] | 7 |  |  | 7 | Reserved | 0
[8 empty] | 8 |  |  | 8 | MCC2 | 4 | 0000 – 0FFF
[8 empty] | 9 |  |  | 9 | MNC2 | 4 | 0000 – 0FFF
[8 empty] | 10 |  |  | 10 | LAC2 | 4 | 0000 – FFFFF
[8 empty] | 11 |  |  | 11 | Cell ID2 | 4¦8 | 0000 – FFFF¦00000000 – FFFFFFFF
[8 empty] | 12 |  |  | 12 | RX Level2 | <= 2 | 0 – 63
[8 empty] | 13 |  |  | 13 | Reserved | 0
[8 empty] | 14 |  |  | 14 | MCC3 | 4 | 0000 – 0FFF
[8 empty] | 15 |  |  | 15 | MNC3 | 4 | 0000 – 0FFF
[8 empty] | 16 |  |  | 16 | LAC3 | 4 | 0000 – FFFFF
[8 empty] | 17 |  |  | 17 | Cell ID3 | 4¦8 | 0000 – FFFF¦00000000 – FFFFFFFF
[8 empty] | 18 |  |  | 18 | RX Level3 | <=2 | 0 – 63
[8 empty] | 19 |  |  | 19 | Reserved | 0
[8 empty] | 20 |  |  | 20 | MCC4 | 4 | 0000 – 0FFF
[8 empty] | 21 |  |  | 21 | MNC4 | 4 | 0000 – 0FFF
[8 empty] | 22 |  |  | 22 | LAC4 | 4 | 0000 – FFFFF
[8 empty] | 23 |  |  | 23 | Cell ID4 | 4¦8 | 0000 – FFFF¦00000000 – FFFFFFFF
[8 empty] | 24 |  |  | 24 | RX Level4 | <= 2 | 0 – 63
[8 empty] | 25 |  |  | 25 | Reserved | 0
[8 empty] | 26 |  |  | 26 | MCC5 | 4 | 0000 – 0FFF
[8 empty] | 27 |  |  | 27 | MNC5 | 4 | 0000 – 0FFF
[8 empty] | 28 |  |  | 28 | LAC5 | 4 | 0000 – FFFFF
[8 empty] | 29 |  |  | 29 | Cell ID5 | 4¦8 | 0000 – FFFF¦00000000 – FFFFFFFF
[8 empty] | 30 |  |  | 30 | RX Level5 | <= 2 | 0 – 63
[8 empty] | 31 |  |  | 31 | Reserved | 0
[8 empty] | 32 |  |  | 32 | MCC6 | 4 | 0000 – 0FFF
[8 empty] | 33 |  |  | 33 | MNC6 | 4 | 0000 – 0FFF
[8 empty] | 34 |  |  | 34 | LAC6 | 4 | 0000 – FFFFF
[8 empty] | 35 |  |  | 35 | Cell ID6 | 4¦8 | 0000 – FFFF¦00000000 – FFFFFFFF
[8 empty] | 36 |  |  | 36 | RX Level6 | <= 2 | 0 – 63
[8 empty] | 37 |  |  | 37 | Reserved | 0
[8 empty] | 38 |  |  | 38 | MCC | 4 | 0000 – 0FFF
[8 empty] | 39 |  |  | 39 | MNC | 4 | 0000 – 0FFF
[8 empty] | 40 |  |  | 40 | LAC | 4 | 0000 – FFFFF
[8 empty] | 41 |  |  | 41 | Cell ID | 4¦8 | 0000 – FFFF¦00000000 – FFFFFFFF
[8 empty] | 42 |  |  | 42 | RX Level | <= 2 | 0 – 63
[8 empty] | 43 |  |  | 43 | Reserved | 0
|  |  | GSS | GSS |  | 16 |  | 1 |  |  | 1 | GNSS Signal Status | 1 | 0¦1 |  |  |  | 0:GNSS signal lost or no successful GNSS fix¦1:GNSS signal recovered and successful GNSS fix¦
[8 empty] | 2 |  |  | 2 | Satellite Number | <=2 | 0 – 24
[8 empty] | 3 |  |  | 3 | Motion Status | 2 | 11¦12¦21¦22¦41¦42¦16¦1A |  |  |  | 11:Ignition Off Rest¦12:Ignition Off Motion¦21:Ignition on Rest¦22:Ignition on Motion¦41:Sensor Rest¦42:Sensor Motion¦16:Tow¦1A:Fake Tow
[8 empty] | 4 |  |  | 4 | Reserved | 0
[8 empty] | 5 |  |  | 5 | GNSS Accuracy | <=2 | 0 – 50
[8 empty] | 6 |  |  | 6 | Speed | <=5 | 0.0 – 999.9 | [7 empty] | km/h
[8 empty] | 7 |  |  | 7 | Azimuth | <=3 | 0 – 359
[8 empty] | 8 |  |  | 8 | Altitude | <=8 | (–)xxxxx.x
[8 empty] | 9 |  |  | 9 | Longitude | <=11 | (–)xxx.xxxxxx
[8 empty] | 10 |  |  | 10 | Latitude | <=10 | (–)xx.xxxxxx
[8 empty] | 11 |  |  | 11 | GNSS UTC Time | 14 | YYYYMMDDHHMMSS
[8 empty] | 12 |  |  | 12 | MCC | 4 | 0000 – 0FFF
[8 empty] | 13 |  |  | 13 | MNC | 4 | 0000 – 0FFF
[8 empty] | 14 |  |  | 14 | LAC | 4 | 0000 – FFFFF
[8 empty] | 15 |  |  | 15 | Cell ID | 4¦8 | 0000 – FFFF¦00000000 – FFFFFFFF
[8 empty] | 16 |  |  | 16 | Position Append Mask | <=2 | 0 – FF
[8 empty] | 17 |  |  | 17 | GNSS Satellite Number(Optional) | <=2 | 0 – 24
|  |  | STR | STR ¦ STP ¦ LSP ¦ IDN |  | 17 |  | 1 |  |  | 1 | Reserved | 0
[8 empty] | 2 |  |  | 2 | Reserved | 0
[8 empty] | 3 |  |  | 3 | GNSS Accuracy | <=2 | 0 – 50
[8 empty] | 4 |  |  | 4 | Speed | <=5 | 0.0 – 999.9 | [7 empty] | km/h
[8 empty] | 5 |  |  | 5 | Azimuth | <=3 | 0 – 359
[8 empty] | 6 |  |  | 6 | Altitude | <=8 | (–)xxxxx.x
[8 empty] | 7 |  |  | 7 | Longitude | <=11 | (–)xxx.xxxxxx
[8 empty] | 8 |  |  | 8 | Latitude | <=10 | (–)xx.xxxxxx
[8 empty] | 9 |  |  | 9 | GNSS UTC Time | 14 | YYYYMMDDHHMMSS
[8 empty] | 10 |  |  | 10 | MCC | 4 | 0000 – 0FFF
[8 empty] | 11 |  |  | 11 | MNC | 4 | 0000 – 0FFF
[8 empty] | 12 |  |  | 12 | LAC | 4 | 0000 – FFFFF
[8 empty] | 13 |  |  | 13 | Cell ID | 4¦8 | 0000 – FFFF¦00000000 – FFFFFFFF
[8 empty] | 14 |  |  | 14 | Position Append Mask | <=2 | 0 – FF
[8 empty] | 15 |  |  | 15 | GNSS Satellite Number (Optional) | <= 2 | 0 – 24
[8 empty] | 17 |  |  | 17 | Mileage | <=9 | 0.0 – 4294967.0 | [7 empty] | km
|  |  | RMD | RMD |  | 21 |  | 1 |  |  | 1 | Roaming State | 1 | 0 – 3 |  |  |  | 0: Home¦1: Known Roaming¦2: Unknown Roaming¦3: Blocking Report
[8 empty] | 2 |  |  | 2 | GNSS Accuracy | <=2 | 0 – 50
[8 empty] | 3 |  |  | 3 | Speed | <=5 | 0.0 – 999.9 | [7 empty] | km/h
[8 empty] | 4 |  |  | 4 | Azimuth | <=3 | 0 – 359
[8 empty] | 5 |  |  | 5 | Altitude | <=8 | (–)xxxxx.x
[8 empty] | 6 |  |  | 6 | Longitude | <=11 | (–)xxx.xxxxxx
[8 empty] | 7 |  |  | 7 | Latitude | <=10 | (–)xx.xxxxxx
[8 empty] | 8 |  |  | 8 | GNSS UTC Time | 14 | YYYYMMDDHHMMSS
[8 empty] | 9 |  |  | 9 | MCC | 4 | 0000 – 0FFF
[8 empty] | 10 |  |  | 10 | MNC | 4 | 0000 – 0FFF
[8 empty] | 11 |  |  | 11 | LAC | 4 | 0000 – FFFFF
[8 empty] | 12 |  |  | 12 | Cell ID | 4¦8 | 0000 – FFFF¦00000000 – FFFFFFFF
[8 empty] | 13 |  |  | 13 | Position Append Mask | <=2 | 0 – FF
[8 empty] | 14 |  |  | 14 | GNSS Satellite Number(Optional) | <=2 | 0 – 24
|  |  | UPC | UPC |  | 25 |  | 1 |  |  | 1 | Command ID | <=3
[8 empty] | 2 |  |  | 2 | Result | 3 | 100¦101¦102¦103¦200¦201¦202¦300¦301¦302¦305¦306 |  |  |  | 100: The update command is starting.¦101: The update command is confirmed by the device.¦102: The update command is refused by the device.¦103: The update process is refused because the battery is low.¦200: The device starts to download the package.¦201: The device finishes downloading the package successfully.¦202: The device fails to download the package.¦300: The device starts to update the device configuration.¦301: The device finishes updating the device configuration successfully.¦302: The device fails to update the device configuration.¦305: The update process is interrupted by abnormal reboot.¦306: The update process is interrupted by MD5 verification error.¦
[8 empty] | 3 |  |  | 3 | Download URL | <=100 | Complete URL
|  |  | RTP | RTP |  | 29 |  | 1 |  |  | 1 | Mode | 1 | 0 |  |  |  | 0: Download file¦
[8 empty] | 2 |  |  | 2 | Protocol type | 1 | 0 |  |  |  | 0:HTTP¦
[8 empty] | 3 |  |  | 3 | File Type | 1 | 0 – 2 |  |  |  | 0: CA certificate¦1: Client Certificate¦2: Client key¦
[8 empty] | 4 |  |  | 4 | Code | <=3
|  |  | PNR | PNR |  | 32 |  | 1 |  |  | 1 | Power On Reason | 1 | 0 – 3¦6 |  |  |  | 0: Normal power on¦1: FOTA reboot¦2: RTO reboot¦3: Watchdog reboot¦6: Configuration upgrade reboot¦
[8 empty] | 2 |  |  | 2 | Reserved | 0
[8 empty] | 3 |  |  | 3 | Reserved | 0
[8 empty] | 4 |  |  | 4 | Reserved | 0
[8 empty] | 5 |  |  | 5 | Reserved | 0
|  |  | PFR | PFR |  | 33 |  | 1 |  |  | 1 | Power Off Reason | 1 | 0 – 3 |  |  |  | 0: RTO power off¦1: Low battery voltage¦2: RTO reboot¦3: Watchdog reboot
[8 empty] | 2 |  |  | 2 | Reserved | 0
[8 empty] | 3 |  |  | 3 | Reserved | 0
[8 empty] | 4 |  |  | 4 | Reserved | 0
[8 empty] | 5 |  |  | 5 | Reserved | 0
|  |  | EUC | EUC |  | 34 |  | 1 |  |  | 1 | Command ID | <=3
[8 empty] | 2 |  |  | 2 | Result | 3 | 100¦101¦102¦103¦200¦201¦202¦300¦301¦302¦305¦306 |  |  |  | 100: The update command is starting.¦101: The update command is confirmed by the device.¦102: The update command is refused by the device.¦103: The update process is refused because the battery is low.¦200: The device starts to download the package.¦201: The device finishes downloading the package successfully.¦202: The device fails to download the package.¦300: The device starts to update the device configuration.¦301: The device finishes updating the device configuration successfully.¦302: The device fails to update the device configuration.¦305: The update process is interrupted by abnormal reboot.¦306: The update process is interrupted by MD5 verification error.
[8 empty] | 3 |  |  | 3 | Download URL | <=100 | Complete URL
[8 empty] | 4 |  |  | 4 | Identifier Number | 8 | 000000000 – FFFFFFFF
[8 empty] | 5 |  |  | 5 | Reserved | 0
[8 empty] | 6 |  |  | 6 | Reserved | 0
[8 empty] | 7 |  |  | 7 | Reserved | 0
[8 empty] | 8 |  |  | 8 | Reserved | 0
|  |  | CRA | CRA |  | 37 |  | 1 |  |  | 1 | Crash Counter | 2 | 0 – FF
[8 empty] | 2 |  |  | 2 | GNSS Accuracy | <=2 | 0 – 50
[8 empty] | 3 |  |  | 3 | Speed | <=5 | 0.0 – 999.9 | [7 empty] | km/h
[8 empty] | 4 |  |  | 4 | Azimuth | <=3 | 0 – 359
[8 empty] | 5 |  |  | 5 | Altitude | <=8 | (–)xxxxx.x
[8 empty] | 6 |  |  | 6 | Longitude | <=11 | (–)xxx.xxxxxx
[8 empty] | 7 |  |  | 7 | Latitude | <=10 | (–)xx.xxxxxx
[8 empty] | 8 |  |  | 8 | GNSS UTC Time | 14 | YYYYMMDDHHMMSS
[8 empty] | 9 |  |  | 9 | MCC | 4 | 0000 – 0FFF
[8 empty] | 10 |  |  | 10 | MNC | 4 | 0000 – 0FFF
[8 empty] | 11 |  |  | 11 | LAC | 4 | 0000 – FFFFF
[8 empty] | 12 |  |  | 12 | Cell ID | 4¦8 | 0000 – FFFF¦00000000 – FFFFFFFF
[8 empty] | 13 |  |  | 13 | Position Append Mask | <=2 | 0 – FF
[8 empty] | 14 |  |  | 14 | GNSS Satellite Number(Optional) | <=2 | 0 – 24
|  |  | BCS | BCS |  | 38 |  | 1 |  |  | 1 | Reserved | 0
[8 empty] | 2 |  |  | 2 | GNSS Accuracy | <=2 | 0 – 50
[8 empty] | 3 |  |  | 3 | Speed | <=5 | 0.0 – 999.9 | [7 empty] | km/h
[8 empty] | 4 |  |  | 4 | Azimuth | <=3 | 0 – 359
[8 empty] | 5 |  |  | 5 | Altitude | <=8 | (–)xxxxx.x
[8 empty] | 6 |  |  | 6 | Longitude | <=11 | (–)xxx.xxxxxx
[8 empty] | 7 |  |  | 7 | Latitude | <=10 | (–)xx.xxxxxx
[8 empty] | 8 |  |  | 8 | GNSS UTC Time | 14 | YYYYMMDDHHMMSS
[8 empty] | 9 |  |  | 9 | MCC | 4 | 0000 – 0FFF
[8 empty] | 10 |  |  | 10 | MNC | 4 | 0000 – 0FFF
[8 empty] | 11 |  |  | 11 | LAC | 4 | 0000 – FFFFF
[8 empty] | 12 |  |  | 12 | Cell ID | 4¦8 | 0000 – FFFF¦00000000 – FFFFFFFF
[8 empty] | 13 |  |  | 13 | Position Append Mask | <=2 | 0 – FF
[8 empty] | 14 |  |  | 14 | GNSS Satellite Number(Optional) | <=2 | 0 – 24
[8 empty] | 16 |  |  | 16 | Bluetooth Report Mask | 4 | 0000 – FFFF
[8 empty] | 17 |  |  | 17 | Bluetooth Name | <=20 | '0'-'9' 'a'-'z' 'A'-'Z' '-' '_'
[8 empty] | 18 |  |  | 18 | Bluetooth Mac Address | 12 | 000000000000 – FFFFFFFFFFFF
[8 empty] | 19 |  |  | 19 | Peer Role | 1 | 0¦1 |  |  |  | 0: Master¦1: Slave
[8 empty] | 20 |  |  | 20 | Peer Address Type | 1 | 0¦1 |  |  |  | 0: Public Device Address or Public Identity Address¦1: Random Device Address or Random (static) Identity¦
[8 empty] | 21 |  |  | 21 | Peer MAC Address | 12 | 000000000000 – FFFFFFFFFFFF
[8 empty] | 22 |  |  | 22 | Reserved | 0
[8 empty] | 23 |  |  | 23 | Reserved | 0
[8 empty] | 24 |  |  | 24 | Reserved | 0
[8 empty] | 25 |  |  | 25 | Reserved | 0
|  |  | BDS | BDS |  | 39 |  | 1 |  |  | 1 | Reserved | 0
[8 empty] | 2 |  |  | 2 | GNSS Accuracy | <=2 | 0 – 50
[8 empty] | 3 |  |  | 3 | Speed | <=5 | 0.0 – 999.9 | [7 empty] | km/h
[8 empty] | 4 |  |  | 4 | Azimuth | <=3 | 0 – 359
[8 empty] | 5 |  |  | 5 | Altitude | <=8 | (–)xxxxx.x
[8 empty] | 6 |  |  | 6 | Longitude | <=11 | (–)xxx.xxxxxx
[8 empty] | 7 |  |  | 7 | Latitude | <=10 | (–)xx.xxxxxx
[8 empty] | 8 |  |  | 8 | GNSS UTC Time | 14 | YYYYMMDDHHMMSS
[8 empty] | 9 |  |  | 9 | MCC | 4 | 0000 – 0FFF
[8 empty] | 10 |  |  | 10 | MNC | 4 | 0000 – 0FFF
[8 empty] | 11 |  |  | 11 | LAC | 4 | 0000 – FFFFF
[8 empty] | 12 |  |  | 12 | Cell ID | 4¦8 | 0000 – FFFF¦00000000 – FFFFFFFF
[8 empty] | 13 |  |  | 13 | Position Append Mask | <=2 | 0 – FF
[8 empty] | 14 |  |  | 14 | GNSS Satellite Number(Optional) | <=2 | 0 – 24
[8 empty] | 16 |  |  | 16 | Bluetooth Report Mask | 4 | 0000 – FFFF
[8 empty] | 17 |  |  | 17 | Bluetooth Name | <=20 | '0'-'9' 'a'-'z' 'A'-'Z' '-' '_'
[8 empty] | 18 |  |  | 18 | Bluetooth Mac Address | 12 | 000000000000 – FFFFFFFFFFFF
[8 empty] | 19 |  |  | 19 | Peer Role | 1 | 0¦1 |  |  |  | 0: Master¦1: Slave
[8 empty] | 20 |  |  | 20 | Peer Address Type | 1 | 0¦1 |  |  |  | 0: Public Device Address or Public Identity Address¦1: Random Device Address or Random (static) Identity
[8 empty] | 21 |  |  | 21 | Peer MAC Address | 12 | 000000000000 – FFFFFFFFFFFF
[8 empty] | 22 |  |  | 22 | Reason | 1 | 0¦4 |  |  |  | 0:Normal disconnection.¦4:Bluetooth peripheral device pairing fail.
[8 empty] | 23 |  |  | 23 | Reserved | 0
[8 empty] | 24 |  |  | 24 | Reserved | 0
[8 empty] | 25 |  |  | 25 | Reserved | 0
|  |  | ASC | ASC |  | 40 |  | 1 |  |  | 1 | X_Forward | <=5 | -1.00 – 1.00
[8 empty] | 2 |  |  | 2 | Y_Forward | <=5 | -1.00 – 1.00
[8 empty] | 3 |  |  | 3 | Z_Forward | <=5 | -1.00 – 1.00
[8 empty] | 4 |  |  | 4 | X_Side | <=5 | -1.00 – 1.00
[8 empty] | 5 |  |  | 5 | Y_Side | <=5 | -1.00 – 1.00
[8 empty] | 6 |  |  | 6 | Z_Side | <=5 | -1.00 – 1.00
[8 empty] | 7 |  |  | 7 | X_Vertical | <=5 | -1.00 – 1.00
[8 empty] | 8 |  |  | 8 | Y_Vertical | <=5 | -1.00 – 1.00
[8 empty] | 9 |  |  | 9 | Z_Vertical | <=5 | -1.00 – 1.00
[8 empty] | 10 |  |  | 10 | GNSS Accuracy | <=2 | 0 – 50
[8 empty] | 11 |  |  | 11 | Speed | <=5 | 0.0 – 999.9 | [7 empty] | km/h
[8 empty] | 12 |  |  | 12 | Azimuth | <=3 | 0 – 359
[8 empty] | 13 |  |  | 13 | Altitude | <=8 | (–)xxxxx.x
[8 empty] | 14 |  |  | 14 | Longitude | <=11 | (–)xxx.xxxxxx
[8 empty] | 15 |  |  | 15 | Latitude | <=10 | (–)xx.xxxxxx
[8 empty] | 16 |  |  | 16 | GNSS UTC Time | 14 | YYYYMMDDHHMMSS
[8 empty] | 17 |  |  | 17 | MCC | 4 | 0000 – 0FFF
[8 empty] | 18 |  |  | 18 | MNC | 4 | 0000 – 0FFF
[8 empty] | 19 |  |  | 19 | LAC | 4 | 0000 – FFFFF
[8 empty] | 20 |  |  | 20 | Cell ID | 4¦8 | 0000 – FFFF¦00000000 – FFFFFFFF
[8 empty] | 21 |  |  | 21 | Position Append Mask | <=2 | 0 – FF
[8 empty] | 22 |  |  | 22 | GNSS Satellite Number(Optional) | <=2 | 0 – 24
|  |  | HBE | HBE |  | 41 |  | 1 |  |  | 1 | Reserved | 0
[8 empty] | 2 |  |  | 2 | Self Calibration Status | 1 | 0¦1¦2 |  |  |  | 0: Self-calibration is disabled.¦1: Self-calibration is not done.¦2: Self-calibration is successful.¦
[8 empty] | 3 |  |  | 3 | Harsh Behavior Type | 2 | 0 – 4 |  |  |  | 0: Harsh braking behavior.¦1: Harsh acceleration behavior.¦2: Harsh cornering behavior.¦3: Harsh braking and cornering behavior.¦4: Harsh acceleration and cornering behavior.
[8 empty] | 4 |  |  | 4 | GNSS Accuracy | <=2 | 0 – 50
[8 empty] | 5 |  |  | 5 | Speed | <=5 | 0.0 – 999.9 | [7 empty] | km/h
[8 empty] | 6 |  |  | 6 | Azimuth | <=3 | 0 – 359
[8 empty] | 7 |  |  | 7 | Altitude | <=8 | (–)xxxxx.x
[8 empty] | 8 |  |  | 8 | Longitude | <=11 | (–)xxx.xxxxxx
[8 empty] | 9 |  |  | 9 | Latitude | <=10 | (–)xx.xxxxxx
[8 empty] | 10 |  |  | 10 | GNSS UTC Time | 14 | YYYYMMDDHHMMSS
[8 empty] | 11 |  |  | 11 | MCC | 4 | 0000 – 0FFF
[8 empty] | 12 |  |  | 12 | MNC | 4 | 0000 – 0FFF
[8 empty] | 13 |  |  | 13 | LAC | 4 | 0000 – FFFFF
[8 empty] | 14 |  |  | 14 | Cell ID | 4¦8 | 0000 – FFFF¦00000000 – FFFFFFFF
[8 empty] | 15 |  |  | 15 | Position Append Mask | <=2 | 0 – FF
[8 empty] | 16 |  |  | 16 | GNSS Satellite Number(Optional) | <=2 | 0 – 24
[8 empty] | 18 |  |  | 18 | Max Acceleration Data | 12 | '0'-'9' 'a'-'f'
[8 empty] | 19 |  |  | 19 | Average Acceleration Data | 12 | '0'-'9' 'a'-'f'
[8 empty] | 20 |  |  | 20 | Harsh Behavior Duration | <=6 | 0 – 999999 | [7 empty] | (×10ms)
[8 empty] | 21 |  |  | 21 | Mileage | <=9 | 0.0 – 4294967.0 | [7 empty] | km
|  |  | BAA | BAA |  | 45 |  | 1 |  |  | 1 | Index | <=2 | 0 – 9¦0xFF – 0xFF
[8 empty] | 2 |  |  | 2 | Accessory Type | <=2 | 0¦3¦6¦12¦13 |  |  |  | 0:No Bluetooth accessory¦3: Bluetooth beacon accessory.¦6: Beacon Multi-Functional Sensor¦12:BLE TPMS sensor¦13:Relay Sensor¦
[8 empty] | 3 |  |  | 3 | Accessory Model / Beacon ID Model | 1 | 0¦2¦4¦5 |  |  |  | 0¦2¦4¦5
[8 empty] | 4 |  |  | 4 | Alarm Type | 2 | 0 – FF |  |  |  | 0: The voltage of the Bluetooth accessory is low.¦1: Temperature alarm: The current temperature value is lower than <Low Temperature> set in the command AT+GTBAS.¦2: Temperature alarm: The current temperature value is higher than <High Temperature> set in the command AT+GTBAS.¦3: Temperature alarm: The current temperature value is within the range defined by <Low Temperature> and <High Temperature> set in the command AT+GTBAS.¦4: Pushbutton event for WKF300 is detected.¦7: Humidity alarm: The current humidity value is lower than <Low Humidity> set in the command AT+GTBAS.¦8: Humidity alarm: The current humidity value is higher than <High Humidity> set in the command AT+GTBAS.¦9: Humidity alarm: The current temperature value is within the range defined by <Low Humidity> and <High Humidity> set in the command AT+GTBAS.¦E: Tire pressure alarm: The current Tire pressure value is lower than <Low Tire pressure> set in the AT+GTBAS command.¦F: Tire pressure alarm: The current Tire pressure value is higher than <High Tire pressure> set in the AT+GTBAS command.¦10: Tire pressure alarm: The current Tire pressure value is within the range defined by <Low Tire pressure> and <High Tire pressure> set in the command AT+GTBAS.¦11: No available Bluetooth accessory is detected.¦12: An available Bluetooth accessory is detected.¦13: Door open.¦14: Door close.¦15: Relay event notification.¦
[8 empty] | 5 |  |  | 5 | Append Mask | 4 | 0000 – FFFF
[8 empty] | 6 |  |  | 6 | Accessory Name(Optional) | <=20 | '0' - '9', 'a' - 'z', 'A' - 'Z', '-', '_', ' '
[8 empty] | 7 |  |  | 7 | Accessory MAC(Optional) | 12 | '0' - '9' 'A' - 'F'
[8 empty] | 8 |  |  | 8 | Accessory Status(Optional) | 1 | 0¦1 |  |  |  | 0¦1
[8 empty] | 9 |  |  | 9 | Accessory Battery Level(Optional) | <=4 | 0 – 5000
[8 empty] | 10 |  |  | 10 | Accessory Temperature(Optional) | <=3 | -40 – 80
[8 empty] | 11 |  |  | 11 | Accessory Humidity(Optional) | <=3 | 0 – 100
[8 empty] | 14 |  |  | 14 | Tire pressure(Optional) | <=3 | 0 – 500
[8 empty] | 15 |  |  | 15 | Timestamp(Optional) | 14 | YYYYMMDDHHMMSS
[8 empty] | 16 |  |  | 16 | Enhanced Temperature(Optional) | <=5 | -40.00 – 80.00
[8 empty] | 20 |  |  | 20 | Accessory Battery Percentage(Optional) | <=3 | 0 – 100
[8 empty] | 21 |  |  | 21 | Relay Config Result(Optional) | 1 | 0 – 4
[8 empty] | 22 |  |  | 22 | Relay state(Optional) | 1 | 0 – 1
[8 empty] | 31 |  |  | 31 | GNSS Accuracy | <=2 | 0 – 50
[8 empty] | 32 |  |  | 32 | Speed | <=5 | 0.0 – 999.9 | [7 empty] | km/h
[8 empty] | 33 |  |  | 33 | Azimuth | <=3 | 0 – 359
[8 empty] | 34 |  |  | 34 | Altitude | <=8 | (–)xxxxx.x
[8 empty] | 35 |  |  | 35 | Longitude | <=11 | (–)xxx.xxxxxx
[8 empty] | 36 |  |  | 36 | Latitude | <=10 | (–)xx.xxxxxx
[8 empty] | 37 |  |  | 37 | GNSS UTC Time | 14 | YYYYMMDDHHMMSS
[8 empty] | 38 |  |  | 38 | MCC | 4 | 0000 – 0FFF
[8 empty] | 39 |  |  | 39 | MNC | 4 | 0000 – 0FFF
[8 empty] | 40 |  |  | 40 | LAC | 4 | 0000 – FFFFF
[8 empty] | 41 |  |  | 41 | Cell ID | 4¦8 | 0000 – FFFF¦00000000 – FFFFFFFF
[8 empty] | 42 |  |  | 42 | Position Append Mask | 2 | 0000 – 0001
[8 empty] | 43 |  |  | 43 | GNSS Satellite Number (optional) | <=2 | 0 – 24
|  |  | BID | BID |  | 46 |  | 1 |  |  | 1 | Number | <=2 | 0 – 3¦0 –15
[8 empty] | 2 |  |  | 2 | Beacon ID Model | 1 | 0¦2¦4 |  |  |  | 0: WKF300¦2: ID ELA¦4: WID310.¦
[8 empty] | 3 |  |  | 3 | Append Mask | 4 | 0000 – FFFF
[8 empty] | 4 |  |  | 4 | Accessory MAC | 12 | '0' - '9' 'A' - 'F'
[8 empty] | 5 |  |  | 5 | Accessory Battery Level | <=4 | 0 – 5000
[8 empty] | 6 |  |  | 6 | Accessory Signal Strength | <=4 | -120 – 0
[8 empty] | 7 |  |  | 7 | Beacon type | 1 | 0 – 2
[8 empty] | 8 |  |  | 8 | Beacon Data | <=100
[8 empty] | 9 |  |  | 9 | GNSS Accuracy | <=2 | 0 – 50
[8 empty] | 10 |  |  | 10 | Speed | <=5 | 0.0 – 999.9 | [7 empty] | km/h
[8 empty] | 11 |  |  | 11 | Azimuth | <=3 | 0 – 359
[8 empty] | 12 |  |  | 12 | Altitude | <=8 | (–)xxxxx.x
[8 empty] | 13 |  |  | 13 | Longitude | <=11 | (–)xxx.xxxxxx
[8 empty] | 14 |  |  | 14 | Latitude | <=10 | (–)xx.xxxxxx
[8 empty] | 15 |  |  | 15 | GNSS UTC Time | 14 | YYYYMMDDHHMMSS
[8 empty] | 16 |  |  | 16 | MCC | 4 | 0000 – 0FFF
[8 empty] | 17 |  |  | 17 | MNC | 4 | 0000 – 0FFF
[8 empty] | 18 |  |  | 18 | LAC | 4 | 0000 – FFFFF
[8 empty] | 19 |  |  | 19 | Cell ID | 4¦8 | 0000 – FFFF¦00000000 – FFFFFFFF
[8 empty] | 20 |  |  | 20 | Position Append Mask | <=2 | 0 – FF
[8 empty] | 21 |  |  | 21 | GNSS Satellite Number(Optional) | <=2 | 0 – 24
DATA |  |  | CRG | CRG |  | 2 |  | 1 |  |  | 1 | Data Type | 1 | 0¦1 |  |  |  | 0: Before crash¦1: After crash
[8 empty] | 2 |  |  | 2 | GNSS Validity Number | <=2 | 0 – 20
[8 empty] | 3 |  |  | 3 | GNSS Point Index | <=1 | 1 – 1
[8 empty] | 4 |  |  | 4 | GNSS Accuracy | <=2 | 0 – 50
[8 empty] | 5 |  |  | 5 | Speed | <=5 | 0.0 – 999.9 | [7 empty] | km/h
[8 empty] | 6 |  |  | 6 | Azimuth | <=3 | 0 – 359
[8 empty] | 7 |  |  | 7 | Altitude | <=8 | (–)xxxxx.x
[8 empty] | 8 |  |  | 8 | Longitude | <=11 | (–)xxx.xxxxxx
[8 empty] | 9 |  |  | 9 | Latitude | <=10 | (–)xx.xxxxxx
[8 empty] | 10 |  |  | 10 | GNSS UTC Time | 14 | YYYYMMDDHHMMSS
[8 empty] | 11 |  |  | 11 | ...
[8 empty] | 12 |  |  | 12 | GNSS Point Index | <=2 | 20 – 20
[8 empty] | 13 |  |  | 13 | GNSS Accuracy | <=2 | 0 – 50
[8 empty] | 14 |  |  | 14 | Speed | <=5 | 0.0 – 999.9 | [7 empty] | km/h
[8 empty] | 15 |  |  | 15 | Azimuth | <=3 | 0 – 359
[8 empty] | 16 |  |  | 16 | Altitude | <=8 | (–)xxxxx.x
[8 empty] | 17 |  |  | 17 | Longitude | <=11 | (–)xxx.xxxxxx
[8 empty] | 18 |  |  | 18 | Latitude | <=10 | (–)xx.xxxxxx
[8 empty] | 19 |  |  | 19 | GNSS UTC Time | 14 | YYYYMMDDHHMMSS
|  |  | DAT | DAT |  | 6 |  | 1 |  |  | 1 | Report Type | 1 | 0 – 4 |  |  |  | 0: Reserved.¦1: AT+GTDAT from main serial port.¦2: AT+GTDAT from Bluetooth¦3: AT+GTDAT from over the air¦4: AT+GTDAT triggered by events in AT+GTUDF¦
[8 empty] | 2 |  |  | 2 | Reserved | 0
[8 empty] | 3 |  |  | 3 | Reserved | 0
[8 empty] | 4 |  |  | 4 | Data to the Backend Server | <=1280 | ASCII Code
[8 empty] | 5 |  |  | 5 | GNSS Accuracy | <=2 | 0 – 50
[8 empty] | 6 |  |  | 6 | Speed | <=5 | 0.0 – 999.9 | [7 empty] | km/h
[8 empty] | 7 |  |  | 7 | Azimuth | <=3 | 0 – 359
[8 empty] | 8 |  |  | 8 | Altitude | <=8 | (–)xxxxx.x
[8 empty] | 9 |  |  | 9 | Longitude | <=11 | (–)xxx.xxxxxx
[8 empty] | 10 |  |  | 10 | Latitude | <=10 | (–)xx.xxxxxx
[8 empty] | 11 |  |  | 11 | GNSS UTC Time | 14 | YYYYMMDDHHMMSS
[8 empty] | 12 |  |  | 12 | MCC | 4 | 0000 – 0FFF
[8 empty] | 13 |  |  | 13 | MNC | 4 | 0000 – 0FFF
[8 empty] | 14 |  |  | 14 | LAC | 4 | 0000 – FFFFF
[8 empty] | 15 |  |  | 15 | Cell ID | 4¦8 | 0000 – FFFF¦00000000 – FFFFFFFF
[8 empty] | 16 |  |  | 16 | Position Append Mask | 2 | 00 – FF
[8 empty] | 17 |  |  | 17 | GNSS Satellite Number (Optional) | <=2 | 0 – 24
[8 empty] | 18 |  |  | 18 | Reserved | 0
[8 empty] | 19 |  |  | 19 | Reserved | 0
[8 empty] | 20 |  |  | 20 | Reserved | 0
[8 empty] | 21 |  |  | 21 | Reserved | 0
|  |  | UDT | UDT |  | 7 |  | 1 |  |  | 1 | Report Type | 1 | 0¦1 |  |  |  | 0: Timer event triggered.¦1: GEO-Fence event triggered.
[8 empty] | 2 |  |  | 2 | Report ID | <=2 | 0 – FF
[8 empty] | 3 |  |  | 3 | Number | 1 | 1 |  |  |  | 1¦
[8 empty] | 4 |  |  | 4 | GNSS Accuracy | <=2 | 0 – 50
[8 empty] | 5 |  |  | 5 | Speed | <=5 | 0.0 – 999.9 | [7 empty] | km/h
[8 empty] | 6 |  |  | 6 | Azimuth | <=3 | 0 – 359
[8 empty] | 7 |  |  | 7 | Altitude | <=8 | (–)xxxxx.x
[8 empty] | 8 |  |  | 8 | Longitude | <=11 | (–)xxx.xxxxxx
[8 empty] | 9 |  |  | 9 | Latitude | <=10 | (–)xx.xxxxxx
[8 empty] | 10 |  |  | 10 | GNSS UTC Time | 14 | YYYYMMDDHHMMSS
[8 empty] | 11 |  |  | 11 | MCC | 4 | 0000 – 0FFF
[8 empty] | 12 |  |  | 12 | MNC | 4 | 0000 – 0FFF
[8 empty] | 13 |  |  | 13 | LAC | 4 | 0000 – FFFFF
[8 empty] | 14 |  |  | 14 | Cell ID | 4¦8 | 0000 – FFFF¦00000000 – FFFFFFFF
[8 empty] | 15 |  |  | 15 | Position Append Mask | 2 | 00 – FF
[8 empty] | 16 |  |  | 16 | GNSS Satellite Number(Optional) | <=2 | 0 – 24
[8 empty] | 17 |  |  | 17 | Mileage | <=9 | 0.0 – 4294967.0 | [7 empty] | km
[8 empty] | 18 |  |  | 18 | Reserved | 0
[8 empty] | 19 |  |  | 19 | HMC | 11 | HHHHH:MM:SS
[8 empty] | 20 |  |  | 20 | Reserved | 0
[8 empty] | 21 |  |  | 21 | Reserved | 0
[8 empty] | 22 |  |  | 22 | GSV Number | <=2 | 00 – FF
[8 empty] | 23 |  |  | 23 | GEO-Fence State | 1 | 0¦1 |  |  |  | 0:Outside or unknown¦1:Inside
[8 empty] | 24 |  |  | 24 | Reserved | 0
[8 empty] | 25 |  |  | 25 | Reserved | 0
[8 empty] | 26 |  |  | 26 | Reserved | 0
[8 empty] | 27 |  |  | 27 | Reserved | 0
[8 empty] | 28 |  |  | 28 | Reserved | 0
[8 empty] | 29 |  |  | 29 | Motion Status | 2 | 11¦12¦21¦22¦41¦42¦16¦1A |  |  |  | 11:Ignition Off Rest¦12:Ignition Off Motion¦21:Ignition on Rest¦22:Ignition on Motion¦41:Sensor Rest¦42:Sensor Motion¦16¦:Tow¦1A:Fake Tow
[8 empty] | 30 |  |  | 30 | External Power VCC | <=5 | 0 – 32000 | [7 empty] | mV
[8 empty] | 31 |  |  | 31 | Backup Battery Level | <=4 | 0.00 – 4.50 | [7 empty] | V
[8 empty] | 32 |  |  | 32 | Charging | 1 | 0 – 1
[8 empty] | 33 |  |  | 33 | GEO Status Mask | 5 | 00000 – FFFFF
[8 empty] | 34 |  |  | 34 | Reserved | 0
[8 empty] | 35 |  |  | 35 | Reserved | 0
[8 empty] | 36 |  |  | 36 | Reserved | 0
CDATA |  |  | CRD | CRD |  | 1 |  | 1 |  |  | 1 | Crash Counter | <=2 | 00 – FF
[8 empty] | 2 |  |  | 2 | Data Type | 2 | 00 – FF |  | FF
[8 empty] | 3 |  |  | 3 | Total frame | <= 2 | 1 – 64
[8 empty] | 4 |  |  | 4 | Frame Number | <= 2 | 1 – 64
[8 empty] | 5 |  |  | 5 | Data | <=1200 | '0'-'9' 'a'-'f'
|  |  | ACC | ACC |  | 2 |  | 1 |  |  | 1 | Data | 12*75 | '0'-'9' 'a'-'f'
[8 empty] | 2 |  |  | 2 | Reserved | 0
[8 empty] | 3 |  |  | 3 | Reserved | 0
[8 empty] | 4 |  |  | 4 | Reserved | 0
CONR |  |  | HBD | HBD |  | 1 |  | 1 |  |  | 1
|  |  | ACK | ACK |  | 2 |  | 1 |  |  | 1 | Option | N

## position related-HEX
menu1 | code | image1 | menu2 | Command | Description2 | CommandID | image2 | sort | groupid | groupname | id | Parameter | Length | RangeFormat | Default | Filter | Type | RangeMx | Description | Enable | image3 | unit
POSI |  |  | TOW | TOW ¦ EPS ¦ SPD ¦ RTL ¦ DOG ¦ VGL ¦ HBM |  | 1 |  | 1 |  |  | 1 | Length | 2
[8 empty] | 2 |  |  | 2 | Device Type | 3 | 802007 |  |  |  | 802007¦
[8 empty] | 3 |  |  | 3 | Protocol Version | 2 | 0000 – FFFF
[8 empty] | 4 |  |  | 4 | Firmware Version | 2 | 0000 – FFFF
[8 empty] | 5 |  |  | 5 | Unique ID | 8 | IMEI/Device Name
[8 empty] | 6 |  |  | 6 | Battery Level | 1 | 0 – 100
[8 empty] | 7 |  |  | 7 | External Power Voltage | 2 | 0 – 32000
[8 empty] | 16 |  |  | 16 | Motion Status | 1 | 0x11¦0x12¦0x21¦0x22¦0x41¦0x42¦0x16¦0x1A |  |  |  | 0x11¦0x12¦0x21¦0x22¦0x41¦0x42¦0x16¦0x1A
[8 empty] | 17 |  |  | 17 | Satellites in Use | 1 | 0 – 24
[8 empty] | 18 |  |  | 18 | Report ID ¦ Report Type | 1
[8 empty] | 19 |  |  | 19 | Number | 1 | 1 – 15
[8 empty] | 20 |  |  | 20 | GNSS Accuracy | 1 | 0 – 50
[8 empty] | 21 |  |  | 21 | Speed | 3 | 0.0 – 999.9 | [7 empty] | km/h
[8 empty] | 22 |  |  | 22 | Azimuth | 2 | 0 – 359
[8 empty] | 23 |  |  | 23 | Altitude | 2
[8 empty] | 24 |  |  | 24 | Longitude | 4
[8 empty] | 25 |  |  | 25 | Latitude | 4
[8 empty] | 26 |  |  | 26 | GNSS UTC Time | 7 | YYYYMMDDHHMMSS
[8 empty] | 27 |  |  | 27 | MCC | 2 | 0000 – FFFF
[8 empty] | 28 |  |  | 28 | MNC | 2 | 0000 – FFFF
[8 empty] | 29 |  |  | 29 | LAC | 2 | 0000 – FFFF
[8 empty] | 30 |  |  | 30 | Cell ID | 4 | 00000000 – FFFFFFFF
[8 empty] | 31 |  |  | 31 | Reserved¦GNSS Trigger Type | 1 | 00 – 04
[8 empty] | 32 |  |  | 32 | Current Mileage | 3 | 0.0 – 65535.0 | [7 empty] | km
[8 empty] | 33 |  |  | 33 | Total Mileage | 5 | 0.0 – 4294967.0 | [7 empty] | km
[8 empty] | 34 |  |  | 34 | Current Hour Meter Count | 3 | HHMMSS
[8 empty] | 35 |  |  | 35 | Total Hour Meter Count | 6 | HHHHHHHHMMSS
|  |  | FRI | FRI |  | 2 |  | 1 |  |  | 1 | Length | 2
[8 empty] | 2 |  |  | 2 | Device Type | 3 | 802007 |  |  |  | 802007¦
[8 empty] | 3 |  |  | 3 | Protocol Version | 2 | 0000 – FFFF
[8 empty] | 4 |  |  | 4 | Firmware Version | 2 | 0000 – FFFF
[8 empty] | 5 |  |  | 5 | Unique ID | 8 | IMEI/Device Name
[8 empty] | 6 |  |  | 6 | Battery Level | 1 | 0 – 100
[8 empty] | 7 |  |  | 7 | External Power Voltage | 2 | 0 – 32000
[8 empty] | 16 |  |  | 16 | Motion Status | 1 | 0x11¦0x12¦0x21¦0x22¦0x41¦0x42¦0x16¦0x1A |  |  |  | 0x11¦0x12¦0x21¦0x22¦0x41¦0x42¦0x16¦0x1A
[8 empty] | 17 |  |  | 17 | Satellites in Use | 1 | 0 – 24
[8 empty] | 18 |  |  | 18 | Report ID / Report Type | 1
[8 empty] | 19 |  |  | 19 | Number | <=2 | 1 – 15
[8 empty] | 20 |  |  | 20 | GNSS Accuracy | 1 | 0 – 50
[8 empty] | 21 |  |  | 21 | Speed | 3 | 0.0 – 999.9 | [7 empty] | km/h
[8 empty] | 22 |  |  | 22 | Azimuth | 2 | 0 – 359
[8 empty] | 23 |  |  | 23 | Altitude | 2
[8 empty] | 24 |  |  | 24 | Longitude | 4
[8 empty] | 25 |  |  | 25 | Latitude | 4
[8 empty] | 26 |  |  | 26 | GNSS UTC Time | 7 | YYYYMMDDHHMMSS
[8 empty] | 27 |  |  | 27 | MCC | 2 | 0000 – FFFF
[8 empty] | 28 |  |  | 28 | MNC | 2 | 0000 – FFFF
[8 empty] | 29 |  |  | 29 | LAC | 2 | 0000 – FFFF
[8 empty] | 30 |  |  | 30 | Cell ID | 4 | 00000000 – FFFFFFFF
[8 empty] | 31 |  |  | 31 | Reserved¦GNSS Trigger Type | 1 | 00 – 04
[8 empty] | 32 |  |  | 32 | Current Mileage | 3 | 0.0 – 65535.0 | [7 empty] | km
[8 empty] | 33 |  |  | 33 | Total Mileage | 5 | 0.0 – 4294967.0 | [7 empty] | km
[8 empty] | 34 |  |  | 34 | Current Hour Meter Count | 3 | HHMMSS
[8 empty] | 35 |  |  | 35 | Total Hour Meter Count | 6 | HHHHHHHHMMSS
|  |  | LBC | LBC |  | 3 |  | 1 |  |  | 1 | Length | 2
[8 empty] | 2 |  |  | 2 | Device Type | 3 | 802007
[8 empty] | 3 |  |  | 3 | Protocol Version | 2 | 0000 – FFFF
[8 empty] | 4 |  |  | 4 | Firmware Version | 2 | 0000 – FFFF
[8 empty] | 5 |  |  | 5 | Unique ID | 8 | IMEI/Device Name
[8 empty] | 6 |  |  | 6 | Battery Level | 1 | 0 – 100
[8 empty] | 7 |  |  | 7 | External Power Voltage | 2 | 0 – 32000
[8 empty] | 16 |  |  | 16 | Motion Status | 1 | 0x11¦0x12¦0x21¦0x22¦0x41¦0x42¦0x16¦0x1A |  |  |  | 0x11¦0x12¦0x21¦0x22¦0x41¦0x42¦0x16¦0x1A
[8 empty] | 17 |  |  | 17 | Satellites in Use | 1 | 0 – 24
[8 empty] | 18 |  |  | 18 | Report ID / Report Type | 1
[8 empty] | 19 |  |  | 19 | Number Length ¦ Number Type | 1
[8 empty] | 20 |  |  | 20 | Phone Number | <=10
[8 empty] | 21 |  |  | 21 | Number | 1 | 1 |  |  |  | 1¦
[8 empty] | 22 |  |  | 22 | GNSS Accuracy | 1 | 0 – 50
[8 empty] | 23 |  |  | 23 | Speed | 3 | 0.0 – 999.9 | [7 empty] | km/h
[8 empty] | 24 |  |  | 24 | Azimuth | 2 | 0 – 359
[8 empty] | 25 |  |  | 25 | Altitude | 2
[8 empty] | 26 |  |  | 26 | Longitude | 4
[8 empty] | 27 |  |  | 27 | Latitude | 4
[8 empty] | 28 |  |  | 28 | GNSS UTC Time | 7 | YYYYMMDDHHMMSS
[8 empty] | 29 |  |  | 29 | MCC | 2 | 0000 – FFFF
[8 empty] | 30 |  |  | 30 | MNC | 2 | 0000 – FFFF
[8 empty] | 31 |  |  | 31 | LAC | 2 | 0000 – FFFF
[8 empty] | 32 |  |  | 32 | Cell ID | 4 | 00000000 – FFFFFFFF
[8 empty] | 33 |  |  | 33 | Reserved | 1
[8 empty] | 34 |  |  | 34 | Current Mileage | 3 | 0.0 – 65535.0 | [7 empty] | km
[8 empty] | 35 |  |  | 35 | Total Mileage | 5 | 0.0 – 4294967.0 | [7 empty] | km
[8 empty] | 36 |  |  | 36 | Current Hour Meter Count | 3 | HHMMSS
[8 empty] | 37 |  |  | 37 | Total Hour Meter Count | 6 | HHHHHHHHMMSS
|  |  | ERI | ERI |  | 6 |  | 2 |  |  | 2 | Length | 2
[8 empty] | 3 |  |  | 3 | Device Type | 3 | 802007 |  |  |  | 802007¦
[8 empty] | 4 |  |  | 4 | Protocol Version | 2 | 0000 – FFFF
[8 empty] | 5 |  |  | 5 | Firmware Version | 2 | 0000 – FFFF
[8 empty] | 6 |  |  | 6 | Unique ID | 8 | IMEI/Device Name
[8 empty] | 7 |  |  | 7 | Battery Level | 1 | 0 – 100
[8 empty] | 8 |  |  | 8 | External Power Voltage | 2 | 0 – 32000
[8 empty] | 17 |  |  | 17 | Motion Status | 1 | 0x11¦0x12¦0x21¦0x22¦0x41¦0x42¦0x16¦0x1A |  |  |  | 0x11¦0x12¦0x21¦0x22¦0x41¦0x42¦0x16¦0x1A
[8 empty] | 18 |  |  | 18 | Satellites in Use | 1 | 0 – 24
[8 empty] | 19 |  |  | 19 | Report ID / Report Type | 1
[8 empty] | 20 |  |  | 20 | Reserved | 0
[8 empty] | 41 |  |  | 41 | Bluetooth Accessory Data (Optional)
[8 empty] | 42 |  |  | 42 | Bluetooth Accessory Number | 1 | 0 – 10
[8 empty] | 43 |  |  | 43 | Index | 1 | 0 – 9¦0xFF – 0xFF
[8 empty] | 44 |  |  | 44 | Accessory Type | 1 | 0¦6¦12 – 13 |  |  |  | 0: No Bluetooth accessory¦6: Beacon Multi-Functional Sensor.¦12: BLE TPMS sensor.¦13: Relay Bluetooth accessory.¦
[8 empty] | 45 |  |  | 45 | Accessory Model | 1 | 0¦2¦4¦5 |  |  |  | 0¦2¦4¦5
[8 empty] | 46 |  |  | 46 | Raw Data Length | 1
[8 empty] | 47 |  |  | 47 | Raw Data(Optional)
[8 empty] | 48 |  |  | 48 | Accessory Append Mask | 2 | 0000 – FFFF
[8 empty] | 49 |  |  | 49 | Accessory Name(Optional) | <=21 | '0'-'9' 'a'-'z' 'A'-'Z' '-' '_'
[8 empty] | 50 |  |  | 50 | Accessory MAC(Optional) | 6 | 000000000000 – FFFFFFFFFFFF
[8 empty] | 51 |  |  | 51 | Accessory Status(Optional) | 1 | 0 – 1
[8 empty] | 52 |  |  | 52 | Accessory Battery Level(Optional) | 2 | 0 – 5000 | [7 empty] | mV
[8 empty] | 53 |  |  | 53 | Accessory Temperature(Optional) | 1 | -40 – 80
[8 empty] | 54 |  |  | 54 | Accessory Humidity(Optional) | 1 | 0 – 100 | [7 empty] | %(rh)
[8 empty] | 60 |  |  | 60 | Tire pressure(Optional) | 2 | 0 – 500 | [7 empty] | kpa
[8 empty] | 61 |  |  | 61 | Timestamp(Optional) | 7 | YYYYMMDDHHMMSS
[8 empty] | 66 |  |  | 66 | Accessory Battery Percentage(Optional) | 1 | 0 – 100 | [7 empty] | %
[8 empty] | 67 |  |  | 67 | Relay state(Optional) | 1 | 0 – 4
[8 empty] | 89 |  |  | 89 | Number | 1 | 1 – 15
[8 empty] | 90 |  |  | 90 | GNSS Accuracy | 1 | 0 – 50
[8 empty] | 91 |  |  | 91 | Speed | 3 | 0.0 – 999.9 | [7 empty] | km/h
[8 empty] | 92 |  |  | 92 | Azimuth | 2 | 0 – 359
[8 empty] | 93 |  |  | 93 | Altitude | 2
[8 empty] | 94 |  |  | 94 | Longitude | 4
[8 empty] | 95 |  |  | 95 | Latitude | 4
[8 empty] | 96 |  |  | 96 | GNSS UTC Time | 7 | YYYYMMDDHHMMSS
[8 empty] | 97 |  |  | 97 | MCC | 2 | 0000 – FFFF
[8 empty] | 98 |  |  | 98 | MNC | 2 | 0000 – FFFF
[8 empty] | 99 |  |  | 99 | LAC | 2 | 0000 – FFFF
[8 empty] | 100 |  |  | 100 | Cell ID | 4 | 00000000 – FFFFFFFF
[8 empty] | 101 |  |  | 101 | GNSS Trigger Type | 1 | 00 – 04
[8 empty] | 102 |  |  | 102 | Current Mileage | 3 | 0.0 – 65535.0 | [7 empty] | km
[8 empty] | 103 |  |  | 103 | Total Mileage | 5 | 0.0 – 4294967.0 | [7 empty] | km
[8 empty] | 104 |  |  | 104 | Current Hour Meter Count | 3 | HHMMSS
[8 empty] | 105 |  |  | 105 | Total Hour Meter Count | 6 | HHHHHHHHMMSS
|  |  | GIN | GIN ¦ GOT |  | 7 |  | 1 |  |  | 1 | Length | 2
[8 empty] | 2 |  |  | 2 | Device Type | 3 | 802007
[8 empty] | 3 |  |  | 3 | Protocol Version | 2 | 0000 – FFFF
[8 empty] | 4 |  |  | 4 | Firmware Version | 2 | 0000 – FFFF
[8 empty] | 5 |  |  | 5 | Unique ID | 8 | IMEI/Device Name
[8 empty] | 6 |  |  | 6 | Battery Level | 1 | 0 – 100
[8 empty] | 7 |  |  | 7 | External Power Voltage | 2 | 0 – 32000
[8 empty] | 16 |  |  | 16 | Motion Status | 1 | 0x11¦0x12¦0x21¦0x22¦0x41¦0x42¦0x16¦0x1A |  |  |  | 0x11¦0x12¦0x21¦0x22¦0x41¦0x42¦0x16¦0x1A
[8 empty] | 17 |  |  | 17 | Satellites in Use | 1 | 0 – 24
[8 empty] | 18 |  |  | 18 | Area Type | 1 | 0 – 1
[8 empty] | 19 |  |  | 19 | Mask Group | 1 | 01– 01
[8 empty] | 20 |  |  | 20 | Area Mask | 8 | 0000000000000001–00000000000FFFFF
[8 empty] | 23 |  |  | 23 | Number | 1 | 1 |  |  |  | 1¦
[8 empty] | 24 |  |  | 24 | GNSS Accuracy | 1 | 0 – 50
[8 empty] | 25 |  |  | 25 | Speed | 3 | 0.0 – 999.9 | [7 empty] | km/h
[8 empty] | 26 |  |  | 26 | Azimuth | 2 | 0 – 359
[8 empty] | 27 |  |  | 27 | Altitude | 2
[8 empty] | 28 |  |  | 28 | Longitude | 4
[8 empty] | 29 |  |  | 29 | Latitude | 4
[8 empty] | 30 |  |  | 30 | GNSS UTC Time | 7 | YYYYMMDDHHMMSS
[8 empty] | 31 |  |  | 31 | MCC | 2 | 0000 – FFFF
[8 empty] | 32 |  |  | 32 | MNC | 2 | 0000 – FFFF
[8 empty] | 33 |  |  | 33 | LAC | 2 | 0000 – FFFF
[8 empty] | 34 |  |  | 34 | Cell ID | 4 | 00000000 – FFFFFFFF
[8 empty] | 35 |  |  | 35 | Reserved | 1 | 00
[8 empty] | 36 |  |  | 36 | Current Mileage | 3 | 0.0 – 65535.0 | [7 empty] | km
[8 empty] | 37 |  |  | 37 | Total Mileage | 5 | 0.0 – 4294967.0 | [7 empty] | km
[8 empty] | 38 |  |  | 38 | Current Hour Meter Count | 3 | HHMMSS
[8 empty] | 39 |  |  | 39 | Total Hour Meter Count | 6 | HHHHHHHHMMSS
|  |  | SLM | SLM |  | 10 |  | 1 |  |  | 1 | Length | 2
[8 empty] | 2 |  |  | 2 | Device Type | 3 | 802007 |  |  |  | 802007¦
[8 empty] | 3 |  |  | 3 | Protocol Version | 2 | 0000 – FFFF
[8 empty] | 4 |  |  | 4 | Firmware Version | 2 | 0000 – FFFF
[8 empty] | 5 |  |  | 5 | Unique ID | 8 | IMEI/Device Name
[8 empty] | 6 |  |  | 6 | Battery Level | 1 | 0 – 100
[8 empty] | 7 |  |  | 7 | External Power Voltage | 2 | 0 – 32000
[8 empty] | 8 |  |  | 8 | Motion Status | 1 | 0x11¦0x12¦0x21¦0x22¦0x41¦0x42¦0x16¦0x1A |  |  |  | 0x11¦0x12¦0x21¦0x22¦0x41¦0x42¦0x16¦0x1A
[8 empty] | 9 |  |  | 9 | Satellites in Use | 1 | 0 – 24
[8 empty] | 10 |  |  | 10 | Report ID / Report Type | 1
[8 empty] | 11 |  |  | 11 | Report Items Mask | 2 | 0000 – FFFF
[8 empty] | 12 |  |  | 12 | Number | 1 | 1 |  |  |  | 1¦
[8 empty] | 13 |  |  | 13 | GNSS Accuracy | 1 | 0 – 50
[8 empty] | 14 |  |  | 14 | Speed | 3 | 0.0 – 999.9 | [7 empty] | km/h
[8 empty] | 15 |  |  | 15 | Azimuth | 2 | 0 – 359
[8 empty] | 16 |  |  | 16 | Altitude | 2
[8 empty] | 17 |  |  | 17 | Longitude | 4
[8 empty] | 18 |  |  | 18 | Latitude | 4
[8 empty] | 19 |  |  | 19 | GNSS UTC Time | 7 | YYYYMMDDHHMMSS
[8 empty] | 20 |  |  | 20 | MCC | 2 | 0000 – FFFF
[8 empty] | 21 |  |  | 21 | MNC | 2 | 0000 – FFFF
[8 empty] | 22 |  |  | 22 | LAC | 2 | 0000 – FFFF
[8 empty] | 23 |  |  | 23 | Cell ID | 4 | 00000000 – FFFFFFFF
[8 empty] | 24 |  |  | 24 | Reserved | 1 | 00
[8 empty] | 25 |  |  | 25 | Current Mileage | 3 | 0.0 – 65535.0 | [7 empty] | km
[8 empty] | 26 |  |  | 26 | Total Mileage | 5 | 0.0 – 4294967.0 | [7 empty] | km
[8 empty] | 27 |  |  | 27 | Current Hour Meter Count | 3 | HHMMSS
[8 empty] | 28 |  |  | 28 | Total Hour Meter Count | 6 | HHHHHHHHMMSS
|  |  | CRI | CRI |  | 11 |  | 1 |  |  | 1 | Length | 2
[8 empty] | 2 |  |  | 2 | Device Type | 3 | 802007
[8 empty] | 3 |  |  | 3 | Protocol Version | 2 | 0000 – FFFF
[8 empty] | 4 |  |  | 4 | Firmware Version | 2 | 0000 – FFFF
[8 empty] | 5 |  |  | 5 | Unique ID | 8 | IMEI/Device Name
[8 empty] | 6 |  |  | 6 | Battery Level | 1 | 0 – 100
[8 empty] | 7 |  |  | 7 | External Power Voltage | 2 | 0 – 32000
[8 empty] | 8 |  |  | 8 | Motion Status | 1 | 0x11¦0x12¦0x21¦0x22¦0x41¦0x42¦0x16¦0x1A |  |  |  | 0x11¦0x12¦0x21¦0x22¦0x41¦0x42¦0x16¦0x1A
[8 empty] | 9 |  |  | 9 | Satellites in Use | 1 | 0 – 24
[8 empty] | 10 |  |  | 10 | Number | 1 | 0 – 60
[8 empty] | 11 |  |  | 11 | Compression GNSS Length | 2 | 0 – 1200
[8 empty] | 12 |  |  | 12 | Compressed GNSS Info | [9 empty] | km/h
[8 empty] | 13 |  |  | 13 | Compression ACC Length | 2 | 0 – 360
[8 empty] | 14 |  |  | 14 | Compressed ACC Info
[8 empty] | 15 |  |  | 15 | Current Mileage | 3 | 0.0 – 65535.0 | [7 empty] | km
[8 empty] | 16 |  |  | 16 | Total Mileage | 5 | 0.0 – 4294967.0 | [7 empty] | km
[8 empty] | 17 |  |  | 17 | Current Hour Meter Count | 3 | HHMMSS
[8 empty] | 18 |  |  | 18 | Total Hour Meter Count | 6 | HHHHHHHHMMSS
DINF |  |  | INF | INF |  | 1 |  | 1 |  |  | 1 | INF Expansion Mask | 2 | 0000 – FFFF
[8 empty] | 2 |  |  | 2 | INF Expansion2 Mask | 2 | 0000 – FFFF
[8 empty] | 3 |  |  | 3 | Length | 2
[8 empty] | 4 |  |  | 4 | Unique ID | 8 | IMEI/Device Name
[8 empty] | 5 |  |  | 5 | Device Type | 3 | 802007
[8 empty] | 6 |  |  | 6 | Protocol Version | 2 | 0000 – FFFF
[8 empty] | 7 |  |  | 7 | Firmware Version | 2 | 0000 – FFFF
[8 empty] | 8 |  |  | 8 | +RESP:GTVER
[8 empty] | 9 |  |  | 9 | Hardware Version | 2 | 0000 – FFFF
[8 empty] | 10 |  |  | 10 | Reserved | 0
[8 empty] | 11 |  |  | 11 | Reserved | 0
[8 empty] | 24 |  |  | 24 | +RESP:GTGPS
[8 empty] | 25 |  |  | 25 | Motion Status | 1 | 0x11¦0x12¦0x21¦0x22¦0x41¦0x42¦0x16¦0x1A |  |  |  | 0x11¦0x12¦0x21¦0x22¦0x41¦0x42¦0x16¦0x1A
[8 empty] | 26 |  |  | 26 | Reserved | 0
[8 empty] | 27 |  |  | 27 | Satellites in Use | 1 | 0 – 24
[8 empty] | 28 |  |  | 28 | Enable Power Saving ¦ OWH Mode ¦ Outside Working Hours | 1
[8 empty] | 29 |  |  | 29 | Last Fix UTC Time | 7 | YYYYMMDDHHMMSS
[8 empty] | 30 |  |  | 30 | Reserved | 1 | 00
[8 empty] | 31 |  |  | 31 | FRI Discard No Fix | 1 | 0¦1 |  |  |  | 0: Enable report.¦1: Disable report.
[8 empty] | 32 |  |  | 32 | Report Item Mask | 2
[8 empty] | 33 |  |  | 33 | IGN Interval | 2
[8 empty] | 34 |  |  | 34 | IGF Interval | 2
[8 empty] | 35 |  |  | 35 | Reserved | 0
[8 empty] | 36 |  |  | 36 | Reserved | 0
[8 empty] | 37 |  |  | 37 | +RESP:GTBAT
[8 empty] | 38 |  |  | 38 | Main Supply ¦ Backup Battery On ¦ Charging ¦ LED State ¦ Backup Battery Charge Mode | 1
[8 empty] | 39 |  |  | 39 | External Power Supply VCC | 2 | 0 – 32000
[8 empty] | 40 |  |  | 40 | Backup Battery VCC | 2 | 0 – 4500 | [7 empty] | mV
[8 empty] | 41 |  |  | 41 | Backup Battery Level | 1 | 0 – 100
[8 empty] | 42 |  |  | 42 | +RESP:GTCID
[8 empty] | 43 |  |  | 43 | ICCID | 10 | ICCID
[8 empty] | 44 |  |  | 44 | +RESP:GTCSQ
[8 empty] | 45 |  |  | 45 | CSQ RSSI¦RSRP | 1 | 0 – 31¦99 – 99¦0 – 97¦255 – 255
[8 empty] | 46 |  |  | 46 | CSQ BER | 1 | 0 – 7¦99 – 99
[8 empty] | 47 |  |  | 47 | +RESP:GTTMZ
[8 empty] | 48 |  |  | 48 | Time Zone Offset Sign ¦ Enable Daylight Saving ¦ Network Time Checking | 1
[8 empty] | 49 |  |  | 49 | Time Zone Offset | 2 | HHMM
[8 empty] | 50 |  |  | 50 | +RESP:GTGSM
[8 empty] | 51 |  |  | 51 | GIR Trigger Type | 1
[8 empty] | 52 |  |  | 52 | Cell Number | 1
[8 empty] | 53 |  |  | 53 | MCC | 2
[8 empty] | 54 |  |  | 54 | MNC | 2
[8 empty] | 55 |  |  | 55 | LAC | 2
[8 empty] | 56 |  |  | 56 | Cell ID | 4 | 00000000 – FFFFFFFF
[8 empty] | 57 |  |  | 57 | Reserved | 0
[8 empty] | 58 |  |  | 58 | RX Level | 1
[8 empty] | 59 |  |  | 59 | ... | 2
[8 empty] | 60 |  |  | 60 | MCC | 2
[8 empty] | 61 |  |  | 61 | MNC | 2
[8 empty] | 62 |  |  | 62 | LAC | 2
[8 empty] | 63 |  |  | 63 | Cell ID | 4 | 00000000 – FFFFFFFF
[8 empty] | 64 |  |  | 64 | Reserved | 0
[8 empty] | 65 |  |  | 65 | RX Level | 1
[8 empty] | 66 |  |  | 66 | +RESP:GTGSV
[8 empty] | 67 |  |  | 67 | +RESP:GTRSV
[8 empty] | 68 |  |  | 68 | +RESP:GTBSV
[8 empty] | 69 |  |  | 69 | SV Count | 1
[8 empty] | 70 |  |  | 70 | SV ID | 1
[8 empty] | 71 |  |  | 71 | SV Power | 1
[8 empty] | 72 |  |  | 72 | …
[8 empty] | 73 |  |  | 73 | SV ID | 1
[8 empty] | 74 |  |  | 74 | SV Power | 1
[8 empty] | 104 |  |  | 104 | +RESP:GTSCS
[8 empty] | 105 |  |  | 105 | Self Calibration Status | 1 | 0 – 2 |  |  |  | 0: Self-calibration is disabled.¦1: Self-calibration is not done.¦2: Self-calibration is successful.
[8 empty] | 106 |  |  | 106 | X_Forward | 1 | -100 – 100
[8 empty] | 107 |  |  | 107 | Y_Forward | 1 | -100 – 100
[8 empty] | 108 |  |  | 108 | Z_Forward | 1 | -100 – 100
[8 empty] | 109 |  |  | 109 | X_Side | 1 | -100 – 100
[8 empty] | 110 |  |  | 110 | Y_Side | 1 | -100 – 100
[8 empty] | 111 |  |  | 111 | Z_Side | 1 | -100 – 100
[8 empty] | 112 |  |  | 112 | X_Vertical | 1 | -100 – 100
[8 empty] | 113 |  |  | 113 | Y_Vertical | 1 | -100 – 100
[8 empty] | 114 |  |  | 114 | Z_Vertical | 1 | -100 – 100
[8 empty] | 136 |  |  | 136 | +RESP:GTBTI
[8 empty] | 137 |  |  | 137 | Bluetooth Name | <=20 | '0'-'9' 'a'-'z' 'A'-'Z' '-' '_'
[8 empty] | 138 |  |  | 138 | Bluetooth MAC Address | 6 | 000000000000 – FFFFFFFFFFFF
[8 empty] | 139 |  |  | 139 | Bluetooth State | 1 | 0¦1 |  |  |  | 0: The Bluetooth is not connected.¦1: The Bluetooth is connected.
[8 empty] | 140 |  |  | 140 | Connected Device Number | 1 | 0 – 11
[8 empty] | 141 |  |  | 141 | Connected Device Name | <=20 | '0'-'9' 'a'-'z' 'A'-'Z' '-' '_'
[8 empty] | 142 |  |  | 142 | Connected Device MAC | 6 | 000000000000 – FFFFFFFFFFFF
[8 empty] | 143 |  |  | 143 | Role | 1 | 0¦1 |  |  |  | 0: Master¦1: Slave¦
[8 empty] | 144 |  |  | 144 | Reserved | 0
[8 empty] | 145 |  |  | 145 | Reserved | 0
[8 empty] | 146 |  |  | 146 | Reserved | 0
[8 empty] | 147 |  |  | 147 | Network Type | 1 | 00 – 03
|  |  | ATI | ATI |  | 2 |  | 1 |  |  | 1 | Length | 1
[8 empty] | 2 |  |  | 2 | Device Type | 3 | 802007
[8 empty] | 3 |  |  | 3 | Protocol Version | 2 | 0000 – FFFF
[8 empty] | 4 |  |  | 4 | Firmware Version | 2 | 0000 – FFFF
[8 empty] | 5 |  |  | 5 | Unique ID | 8 | IMEI/Device Name
[8 empty] | 6 |  |  | 6 | ATI Mask | 4 | 00000000 – FFFFFFFF
[8 empty] | 7 |  |  | 7 | Firmware Version | 2 | '0' - '9' 'A' - 'F'
[8 empty] | 8 |  |  | 8 | Hardware Version | 2 | '0' - '9' 'A' - 'F'
[8 empty] | 9 |  |  | 9 | BT Firmware Version | 2 | 0000 – FFFF
[8 empty] | 10 |  |  | 10 | BT Boot Firmware Version | 2 | 0000 – FFFF
[8 empty] | 14 |  |  | 14 | Sensor ID | 1 | 00 – FF
[8 empty] | 15 |  |  | 15 | Modem IMEI | 8 | IMEI
EVNT |  |  | PNA | PNA ¦ PFA ¦ MPN ¦ MPF ¦ BTC ¦ STC ¦ STT ¦ PDP ¦ IDN ¦ STR ¦ STP ¦ LSP |  | 1 |  | 1 |  |  | 1 | Length | 2
[8 empty] | 2 |  |  | 2 | Device Type | 3 | 802007
[8 empty] | 3 |  |  | 3 | Protocol Version | 2 | 0000 – FFFF
[8 empty] | 4 |  |  | 4 | Firmware Version | 2 | 0000 – FFFF
[8 empty] | 5 |  |  | 5 | Unique ID | 8 | IMEI/Device Name
[8 empty] | 6 |  |  | 6 | Battery Level | 1 | 0 – 100
[8 empty] | 7 |  |  | 7 | External Power Voltage | 2 | 0 – 32000
[8 empty] | 16 |  |  | 16 | Motion Status | 1 | 0x11¦0x12¦0x21¦0x22¦0x41¦0x42¦0x16¦0x1A |  |  |  | 0x11¦0x12¦0x21¦0x22¦0x41¦0x42¦0x16¦0x1A
[8 empty] | 17 |  |  | 17 | Satellites in Use | 1 | 0 – 24
[8 empty] | 18 |  |  | 18 | Number | 1 | 1 |  |  |  | 1¦
[8 empty] | 19 |  |  | 19 | GNSS Accuracy | 1 | 0 – 50
[8 empty] | 20 |  |  | 20 | Speed | 3 | 0.0 – 999.9 | [7 empty] | km/h
[8 empty] | 21 |  |  | 21 | Azimuth | 2 | 0 – 359
[8 empty] | 22 |  |  | 22 | Altitude | 2
[8 empty] | 23 |  |  | 23 | Longitude | 4
[8 empty] | 24 |  |  | 24 | Latitude | 4
[8 empty] | 25 |  |  | 25 | GNSS UTC Time | 7 | YYYYMMDDHHMMSS
[8 empty] | 26 |  |  | 26 | MCC | 2 | 0000 – FFFF
[8 empty] | 27 |  |  | 27 | MNC | 2 | 0000 – FFFF
[8 empty] | 28 |  |  | 28 | LAC | 2 | 0000 – FFFF
[8 empty] | 29 |  |  | 29 | Cell ID | 4 | 00000000 – FFFFFFFF
[8 empty] | 30 |  |  | 30 | Reserved | 1 | 00
[8 empty] | 31 |  |  | 31 | Current Mileage | 3 | 0.0 – 65535.0 | [7 empty] | km
[8 empty] | 32 |  |  | 32 | Total Mileage | 5 | 0.0 – 4294967.0 | [7 empty] | km
[8 empty] | 33 |  |  | 33 | Current Hour Meter Count | 3 | HHMMSS
[8 empty] | 34 |  |  | 34 | Total Hour Meter Count | 6 | HHHHHHHHMMSS
|  |  | BPL | BPL |  | 2 |  | 1 |  |  | 1 | Length | 2
[8 empty] | 2 |  |  | 2 | Device Type | 3 | 802007
[8 empty] | 3 |  |  | 3 | Protocol Version | 2 | 0000 – FFFF
[8 empty] | 4 |  |  | 4 | Firmware Version | 2 | 0000 – FFFF
[8 empty] | 5 |  |  | 5 | Unique ID | 8 | IMEI/Device Name
[8 empty] | 6 |  |  | 6 | Battery Level | 1 | 0 – 100
[8 empty] | 7 |  |  | 7 | External Power Voltage | 2 | 0 – 32000
[8 empty] | 16 |  |  | 16 | Motion Status | 1 | 0x11¦0x12¦0x21¦0x22¦0x41¦0x42¦0x16¦0x1A |  |  |  | 0x11¦0x12¦0x21¦0x22¦0x41¦0x42¦0x16¦0x1A
[8 empty] | 17 |  |  | 17 | Satellites in Use | 1 | 0 – 24
[8 empty] | 18 |  |  | 18 | Backup Battery VCC | 2 | 0 – 4500 | [7 empty] | mV
[8 empty] | 19 |  |  | 19 | Number | 1 | 1 |  |  |  | 1¦
[8 empty] | 20 |  |  | 20 | GNSS Accuracy | 1 | 0
[8 empty] | 21 |  |  | 21 | Speed | 3 | 0.0 – 999.9 | [7 empty] | km/h
[8 empty] | 22 |  |  | 22 | Azimuth | 2 | 0 – 359
[8 empty] | 23 |  |  | 23 | Altitude | 2
[8 empty] | 24 |  |  | 24 | Longitude | 4
[8 empty] | 25 |  |  | 25 | Latitude | 4
[8 empty] | 26 |  |  | 26 | GNSS UTC Time | 7 | YYYYMMDDHHMMSS
[8 empty] | 27 |  |  | 27 | MCC | 2 | 0000 – FFFF
[8 empty] | 28 |  |  | 28 | MNC | 2 | 0000 – FFFF
[8 empty] | 29 |  |  | 29 | LAC | 2 | 0000 – FFFF
[8 empty] | 30 |  |  | 30 | Cell ID | 4 | 00000000 – FFFFFFFF
[8 empty] | 31 |  |  | 31 | Reserved | 0
[8 empty] | 32 |  |  | 32 | Current Mileage | 3 | 0.0 – 65535.0 | [7 empty] | km
[8 empty] | 33 |  |  | 33 | Total Mileage | 5 | 0.0 – 4294967.0 | [7 empty] | km
[8 empty] | 34 |  |  | 34 | Current Hour Meter Count | 3 | HHMMSS
[8 empty] | 35 |  |  | 35 | Total Hour Meter Count | 6 | HHHHHHHHMMSS
|  |  | JDR | JDR |  | 3 |  | 1 |  |  | 1 | Length | 2
[8 empty] | 2 |  |  | 2 | Device Type | 3 | 802007
[8 empty] | 3 |  |  | 3 | Protocol Version | 2 | 0000 – FFFF
[8 empty] | 4 |  |  | 4 | Firmware Version | 2 | 0000 – FFFF
[8 empty] | 5 |  |  | 5 | Unique ID | 8 | IMEI/Device Name
[8 empty] | 6 |  |  | 6 | Battery Level | 1 | 0 – 100
[8 empty] | 7 |  |  | 7 | External Power Voltage | 2 | 0 – 32000
[8 empty] | 16 |  |  | 16 | Motion Status | 1 | 0x11¦0x12¦0x21¦0x22¦0x41¦0x42¦0x16¦0x1A |  |  |  | 0x11¦0x12¦0x21¦0x22¦0x41¦0x42¦0x16¦0x1A
[8 empty] | 17 |  |  | 17 | Satellites in Use | 1 | 0 – 24
[8 empty] | 18 |  |  | 18 | Jamming Net | 1 | 1 – 3 |  |  |  | 1: EGPRS¦2: LTE¦3: Both LTE and EGPRS
[8 empty] | 19 |  |  | 19 | Number | 1 | 1 |  |  |  | 1¦
[8 empty] | 20 |  |  | 20 | GNSS Accuracy | 1 | 0
[8 empty] | 21 |  |  | 21 | Speed | 3 | 0.0 – 999.9 | [7 empty] | km/h
[8 empty] | 22 |  |  | 22 | Azimuth | 2 | 0 – 359
[8 empty] | 23 |  |  | 23 | Altitude | 2
[8 empty] | 24 |  |  | 24 | Longitude | 4
[8 empty] | 25 |  |  | 25 | Latitude | 4
[8 empty] | 26 |  |  | 26 | GNSS UTC Time | 7 | YYYYMMDDHHMMSS
[8 empty] | 27 |  |  | 27 | MCC | 2 | 0000 – FFFF
[8 empty] | 28 |  |  | 28 | MNC | 2 | 0000 – FFFF
[8 empty] | 29 |  |  | 29 | LAC | 2 | 0000 – FFFF
[8 empty] | 30 |  |  | 30 | Cell ID | 4 | 00000000 – FFFFFFFF
[8 empty] | 31 |  |  | 31 | Reserved | 1 | 00
[8 empty] | 32 |  |  | 32 | Current Mileage | 3 | 0.0 – 65535.0 | [7 empty] | km
[8 empty] | 33 |  |  | 33 | Total Mileage | 5 | 0.0 – 4294967.0 | [7 empty] | km
[8 empty] | 34 |  |  | 34 | Current Hour Meter Count | 3 | HHMMSS
[8 empty] | 35 |  |  | 35 | Total Hour Meter Count | 6 | HHHHHHHHMMSS
|  |  | JDS | JDS |  | 4 |  | 1 |  |  | 1 | Length | 2
[8 empty] | 2 |  |  | 2 | Device Type | 3 | 802007
[8 empty] | 3 |  |  | 3 | Protocol Version | 2 | 0000 – FFFF
[8 empty] | 4 |  |  | 4 | Firmware Version | 2 | 0000 – FFFF
[8 empty] | 5 |  |  | 5 | Unique ID | 8 | IMEI/Device Name
[8 empty] | 6 |  |  | 6 | Battery Level | 1 | 0 – 100
[8 empty] | 7 |  |  | 7 | External Power Voltage | 2 | 0 – 32000
[8 empty] | 16 |  |  | 16 | Motion Status | 1 | 0x11¦0x12¦0x21¦0x22¦0x41¦0x42¦0x16¦0x1A |  |  |  | 0x11¦0x12¦0x21¦0x22¦0x41¦0x42¦0x16¦0x1A
[8 empty] | 17 |  |  | 17 | Satellites in Use | 1 | 0 – 24
[8 empty] | 18 |  |  | 18 | Jamming Status | 1 | 1¦2 |  |  |  | 1: Quit the jamming state.¦2: Enter the jamming state.
[8 empty] | 19 |  |  | 19 | Jamming Net | 1 | 1 – 3 |  |  |  | 1: EGPRS¦2: LTE¦3: Both LTE and EGPRS
[8 empty] | 20 |  |  | 20 | Number | 1 | 1 |  |  |  | 1¦
[8 empty] | 21 |  |  | 21 | GNSS Accuracy | 1 | 0
[8 empty] | 22 |  |  | 22 | Speed | 3 | 0.0 – 999.9 | [7 empty] | km/h
[8 empty] | 23 |  |  | 23 | Azimuth | 2 | 0 – 359
[8 empty] | 24 |  |  | 24 | Altitude | 2
[8 empty] | 25 |  |  | 25 | Longitude | 4
[8 empty] | 26 |  |  | 26 | Latitude | 4
[8 empty] | 27 |  |  | 27 | GNSS UTC Time | 7 | YYYYMMDDHHMMSS
[8 empty] | 28 |  |  | 28 | MCC | 2 | 0000 – FFFF
[8 empty] | 29 |  |  | 29 | MNC | 2 | 0000 – FFFF
[8 empty] | 30 |  |  | 30 | LAC | 2 | 0000 – FFFF
[8 empty] | 31 |  |  | 31 | Cell ID | 4 | 00000000 – FFFFFFFF
[8 empty] | 32 |  |  | 32 | Reserved | 1 | 00
[8 empty] | 33 |  |  | 33 | Current Mileage | 3 | 0.0 – 65535.0 | [7 empty] | km
[8 empty] | 34 |  |  | 34 | Total Mileage | 5 | 0.0 – 4294967.0 | [7 empty] | km
[8 empty] | 35 |  |  | 35 | Current Hour Meter Count | 3 | HHMMSS
[8 empty] | 36 |  |  | 36 | Total Hour Meter Count | 6 | HHHHHHHHMMSS
|  |  | VGN | VGN ¦ VGF |  | 6 |  | 1 |  |  | 1 | Length | 2
[8 empty] | 2 |  |  | 2 | Device Type | 3 | 802007
[8 empty] | 3 |  |  | 3 | Protocol Version | 2 | 0000 – FFFF
[8 empty] | 4 |  |  | 4 | Firmware Version | 2 | 0000 – FFFF
[8 empty] | 5 |  |  | 5 | Unique ID | 8 | IMEI/Device Name
[8 empty] | 6 |  |  | 6 | Battery Level | 1 | 0 – 100
[8 empty] | 7 |  |  | 7 | External Power Voltage | 2 | 0 – 32000
[8 empty] | 16 |  |  | 16 | Motion Status | 1 | 0x11¦0x12¦0x21¦0x22¦0x41¦0x42¦0x16¦0x1A |  |  |  | 0x11¦0x12¦0x21¦0x22¦0x41¦0x42¦0x16¦0x1A
[8 empty] | 17 |  |  | 17 | Satellites in Use | 1 | 0 – 24
[8 empty] | 18 |  |  | 18 | Reserved | 0
[8 empty] | 19 |  |  | 19 | Report Type | 1 | 2¦4¦7 |  |  |  | 2¦4¦7¦ | 0: Reserved¦1: Reserved¦2: External power voltage mode (virtual ignition detection)¦3: Reserved¦4: Accelerometer mode (virtual ignition detection)¦7: Combined detection mode.¦
[8 empty] | 20 |  |  | 20 | Duration of Ignition On or Ignition Off | 4 | 0 – 999999
[8 empty] | 21 |  |  | 21 | Number | 1 | 1 |  |  |  | 1¦
[8 empty] | 22 |  |  | 22 | GNSS Accuracy | 1 | 0
[8 empty] | 23 |  |  | 23 | Speed | 3 | 0.0 – 999.9 | [7 empty] | km/h
[8 empty] | 24 |  |  | 24 | Azimuth | 2 | 0 – 359
[8 empty] | 25 |  |  | 25 | Altitude | 2
[8 empty] | 26 |  |  | 26 | Longitude | 4
[8 empty] | 27 |  |  | 27 | Latitude | 4
[8 empty] | 28 |  |  | 28 | GNSS UTC Time | 7 | YYYYMMDDHHMMSS
[8 empty] | 29 |  |  | 29 | MCC | 2 | 0000 – FFFF
[8 empty] | 30 |  |  | 30 | MNC | 2 | 0000 – FFFF
[8 empty] | 31 |  |  | 31 | LAC | 2 | 0000 – FFFF
[8 empty] | 32 |  |  | 32 | Cell ID | 4 | 00000000 – FFFFFFFF
[8 empty] | 33 |  |  | 33 | Reserved | 1 | 00
[8 empty] | 34 |  |  | 34 | Current Mileage | 3 | 0.0 – 65535.0 | [7 empty] | km
[8 empty] | 35 |  |  | 35 | Total Mileage | 5 | 0.0 – 4294967.0 | [7 empty] | km
[8 empty] | 36 |  |  | 36 | Current Hour Meter Count | 3 | HHMMSS
[8 empty] | 37 |  |  | 37 | Total Hour Meter Count | 6 | HHHHHHHHMMSS
|  |  | UPD | UPD |  | 7 |  | 1 |  |  | 1 | Length | 2
[8 empty] | 2 |  |  | 2 | Device Type | 3 | 802007
[8 empty] | 3 |  |  | 3 | Protocol Version | 2 | 0000 – FFFF
[8 empty] | 4 |  |  | 4 | Firmware Version | 2 | 0000 – FFFF
[8 empty] | 5 |  |  | 5 | Unique ID | 8 | IMEI/Device Name
[8 empty] | 6 |  |  | 6 | Battery Level | 1 | 0 – 100
[8 empty] | 7 |  |  | 7 | External Power Voltage | 2 | 0 – 32000
[8 empty] | 16 |  |  | 16 | Motion Status | 1 | 0x11¦0x12¦0x21¦0x22¦0x41¦0x42¦0x16¦0x1A |  |  |  | 0x11¦0x12¦0x21¦0x22¦0x41¦0x42¦0x16¦0x1A
[8 empty] | 17 |  |  | 17 | Satellites in Use | 1 | 0 – 24
[8 empty] | 18 |  |  | 18 | Code | 2
[8 empty] | 19 |  |  | 19 | Retry | 1
[8 empty] | 20 |  |  | 20 | Number | 1 | 1 |  |  |  | 1¦
[8 empty] | 21 |  |  | 21 | GNSS Accuracy | 1 | 0
[8 empty] | 22 |  |  | 22 | Speed | 3 | 0.0 – 999.9 | [7 empty] | km/h
[8 empty] | 23 |  |  | 23 | Azimuth | 2 | 0 – 359
[8 empty] | 24 |  |  | 24 | Altitude | 2
[8 empty] | 25 |  |  | 25 | Longitude | 4
[8 empty] | 26 |  |  | 26 | Latitude | 4
[8 empty] | 27 |  |  | 27 | GNSS UTC Time | 7 | YYYYMMDDHHMMSS
[8 empty] | 28 |  |  | 28 | MCC | 2 | 0000 – FFFF
[8 empty] | 29 |  |  | 29 | MNC | 2 | 0000 – FFFF
[8 empty] | 30 |  |  | 30 | LAC | 2 | 0000 – FFFF
[8 empty] | 31 |  |  | 31 | Cell ID | 4 | 00000000 – FFFFFFFF
[8 empty] | 32 |  |  | 32 | Reserved | 1 | 00
[8 empty] | 33 |  |  | 33 | Current Mileage | 3 | 0.0 – 65535.0 | [7 empty] | km
[8 empty] | 34 |  |  | 34 | Total Mileage | 5 | 0.0 – 4294967.0 km | [7 empty] | km
[8 empty] | 35 |  |  | 35 | Current Hour Meter Count | 3 | HHMMSS
[8 empty] | 36 |  |  | 36 | Total Hour Meter Count | 6 | HHHHHHHHMMSS
|  |  | IDF | IDF |  | 8 |  | 1 |  |  | 1 | Length | 2
[8 empty] | 2 |  |  | 2 | Device Type | 3 | 802007
[8 empty] | 3 |  |  | 3 | Protocol Version | 2 | 0000 – FFFF
[8 empty] | 4 |  |  | 4 | Firmware Version | 2 | 0000 – FFFF
[8 empty] | 5 |  |  | 5 | Unique ID | 8 | IMEI/Device Name
[8 empty] | 6 |  |  | 6 | Battery Level | 1 | 0 – 100
[8 empty] | 7 |  |  | 7 | External Power Voltage | 2 | 0 – 32000
[8 empty] | 16 |  |  | 16 | Motion Status | 1 | 0x11¦0x12¦0x21¦0x22¦0x41¦0x42¦0x16¦0x1A |  |  |  | 0x11¦0x12¦0x21¦0x22¦0x41¦0x42¦0x16¦0x1A
[8 empty] | 17 |  |  | 17 | Satellites in Use | 1 | 0 – 24
[8 empty] | 18 |  |  | 18 | Duration of Idling | 4
[8 empty] | 19 |  |  | 19 | Number | 1 | 1 |  |  |  | 1¦
[8 empty] | 20 |  |  | 20 | GNSS Accuracy | 1 | 0
[8 empty] | 21 |  |  | 21 | Speed | 3 | 0.0 – 999.9 | [7 empty] | km/h
[8 empty] | 22 |  |  | 22 | Azimuth | 2 | 0 – 359
[8 empty] | 23 |  |  | 23 | Altitude | 2
[8 empty] | 24 |  |  | 24 | Longitude | 4
[8 empty] | 25 |  |  | 25 | Latitude | 4
[8 empty] | 26 |  |  | 26 | GNSS UTC Time | 7 | YYYYMMDDHHMMSS
[8 empty] | 27 |  |  | 27 | MCC | 2 | 0000 – FFFF
[8 empty] | 28 |  |  | 28 | MNC | 2 | 0000 – FFFF
[8 empty] | 29 |  |  | 29 | LAC | 2 | 0000 – FFFF
[8 empty] | 30 |  |  | 30 | Cell ID | 4 | 00000000 – FFFFFFFF
[8 empty] | 31 |  |  | 31 | Reserved | 1 | 00
[8 empty] | 32 |  |  | 32 | Current Mileage | 3 | 0.0 – 65535.0 | [7 empty] | km
[8 empty] | 33 |  |  | 33 | Total Mileage | 5 | 0.0 – 4294967.0 | [7 empty] | km
[8 empty] | 34 |  |  | 34 | Current Hour Meter Count | 3 | HHMMSS
[8 empty] | 35 |  |  | 35 | Total Hour Meter Count | 6 | HHHHHHHHMMSS
|  |  | DAT | DAT |  | 9 |  | 1 |  |  | 1 | Length | 2
[8 empty] | 2 |  |  | 2 | Device Type | 3 | 802007
[8 empty] | 3 |  |  | 3 | Protocol Version | 2 | 0000 – FFFF
[8 empty] | 4 |  |  | 4 | Firmware Version | 2 | 0000 – FFFF
[8 empty] | 5 |  |  | 5 | Unique ID | 8 | IMEI/Device Name
[8 empty] | 6 |  |  | 6 | Battery Level | 1 | 0 – 100
[8 empty] | 7 |  |  | 7 | External Power Voltage | 2 | 0 – 32000
[8 empty] | 16 |  |  | 16 | Motion Status | 1 | 0x11¦0x12¦0x21¦0x22¦0x41¦0x42¦0x16¦0x1A |  |  |  | 0x11¦0x12¦0x21¦0x22¦0x41¦0x42¦0x16¦0x1A
[8 empty] | 17 |  |  | 17 | Satellites in Use | 1 | 0 – 24
[8 empty] | 18 |  |  | 18 | Data Length | 2
[8 empty] | 19 |  |  | 19 | Data
[8 empty] | 20 |  |  | 20 | Number | 1 | 1 |  |  |  | 1¦
[8 empty] | 21 |  |  | 21 | GNSS Accuracy | 1 | 0
[8 empty] | 22 |  |  | 22 | Speed | 3 | 0.0 – 999.9 | [7 empty] | km/h
[8 empty] | 23 |  |  | 23 | Azimuth | 2 | 0 – 359
[8 empty] | 24 |  |  | 24 | Altitude | 2
[8 empty] | 25 |  |  | 25 | Longitude | 4
[8 empty] | 26 |  |  | 26 | Latitude | 4
[8 empty] | 27 |  |  | 27 | GNSS UTC Time | 7 | YYYYMMDDHHMMSS
[8 empty] | 28 |  |  | 28 | MCC | 2 | 0000 – FFFF
[8 empty] | 29 |  |  | 29 | MNC | 2 | 0000 – FFFF
[8 empty] | 30 |  |  | 30 | LAC | 2 | 0000 – FFFF
[8 empty] | 31 |  |  | 31 | Cell ID | 4 | 00000000 – FFFFFFFF
[8 empty] | 32 |  |  | 32 | Reserved | 1 | 00
[8 empty] | 33 |  |  | 33 | Current Mileage | 3 | 0.0 – 65535.0 | [7 empty] | km
[8 empty] | 34 |  |  | 34 | Total Mileage | 5 | 0.0 – 4294967.0 | [7 empty] | km
[8 empty] | 35 |  |  | 35 | Current Hour Meter Count | 3 | HHMMSS
[8 empty] | 36 |  |  | 36 | Total Hour Meter Count | 6 | HHHHHHHHMMSS
|  |  | GSS | GSS |  | 10 |  | 1 |  |  | 1 | Length | 2
[8 empty] | 2 |  |  | 2 | Device Type | 3 | 802007
[8 empty] | 3 |  |  | 3 | Protocol Version | 2 | 0000 – FFFF
[8 empty] | 4 |  |  | 4 | Firmware Version | 2 | 0000 – FFFF
[8 empty] | 5 |  |  | 5 | Unique ID | 8 | IMEI/Device Name
[8 empty] | 6 |  |  | 6 | Battery Level | 1 | 0 – 100
[8 empty] | 7 |  |  | 7 | External Power Voltage | 2 | 0 – 32000
[8 empty] | 16 |  |  | 16 | Motion Status | 1 | 0x11¦0x12¦0x21¦0x22¦0x41¦0x42¦0x16¦0x1A |  |  |  | 0x11¦0x12¦0x21¦0x22¦0x41¦0x42¦0x16¦0x1A
[8 empty] | 17 |  |  | 17 | Satellites in Use | 1 | 0 – 24
[8 empty] | 18 |  |  | 18 | GNSS Signal Status | 1 | 0¦1 |  |  |  | 0:GNSS signal lost or no successful GNSS fix¦1:GNSS signal recovered and successful GNSS fix¦
[8 empty] | 19 |  |  | 19 | Reserved | 4 | 00000000
[8 empty] | 20 |  |  | 20 | Number | 1 | 1 |  |  |  | 1¦
[8 empty] | 21 |  |  | 21 | GNSS Accuracy | 1 | 0
[8 empty] | 22 |  |  | 22 | Speed | 3 | 0.0 – 999.9 | [7 empty] | km/h
[8 empty] | 23 |  |  | 23 | Azimuth | 2 | 0 – 359
[8 empty] | 24 |  |  | 24 | Altitude | 2
[8 empty] | 25 |  |  | 25 | Longitude | 4
[8 empty] | 26 |  |  | 26 | Latitude | 4
[8 empty] | 27 |  |  | 27 | GNSS UTC Time | 7 | YYYYMMDDHHMMSS
[8 empty] | 28 |  |  | 28 | MCC | 2 | 0000 – FFFF
[8 empty] | 29 |  |  | 29 | MNC | 2 | 0000 – FFFF
[8 empty] | 30 |  |  | 30 | LAC | 2 | 0000 – FFFF
[8 empty] | 31 |  |  | 31 | Cell ID | 4 | 00000000 – FFFFFFFF
[8 empty] | 32 |  |  | 32 | Reserved | 1 | 00
[8 empty] | 33 |  |  | 33 | Current Mileage | 3 | 0.0 – 65535.0 | [7 empty] | km
[8 empty] | 34 |  |  | 34 | Total Mileage | 5 | 0.0 – 4294967.0 | [7 empty] | km
[8 empty] | 35 |  |  | 35 | Current Hour Meter Count | 3 | HHMMSS
[8 empty] | 36 |  |  | 36 | Total Hour Meter Count | 6 | HHHHHHHHMMSS
|  |  | GES | GES |  | 13 |  | 1 |  |  | 1 | Length | 2
[8 empty] | 2 |  |  | 2 | Device Type | 3 | 802007
[8 empty] | 3 |  |  | 3 | Protocol Version | 2 | 0000 – FFFF
[8 empty] | 4 |  |  | 4 | Firmware Version | 2 | 0000 – FFFF
[8 empty] | 5 |  |  | 5 | Unique ID | 8 | IMEI/Device Name
[8 empty] | 6 |  |  | 6 | Battery Level | 1 | 0 – 100
[8 empty] | 7 |  |  | 7 | External Power Voltage | 2 | 0 – 32000
[8 empty] | 16 |  |  | 16 | Motion Status | 1 | 0x11¦0x12¦0x21¦0x22¦0x41¦0x42¦0x16¦0x1A |  |  |  | 0x11¦0x12¦0x21¦0x22¦0x41¦0x42¦0x16¦0x1A
[8 empty] | 17 |  |  | 17 | Satellites in Use | 1 | 0 – 24
[8 empty] | 18 |  |  | 18 | Trigger GEO ID | 2 | 0 – 19
[8 empty] | 19 |  |  | 19 | Enable Trigger GEO | 1 | 0¦1 |  |  |  | 0: The current Parking-Fence is inactive.¦1: The current Parking-Fence is active.
[8 empty] | 20 |  |  | 20 | Trigger Mode | 1 | 0¦21¦22 |  |  |  | 0¦21¦22
[8 empty] | 21 |  |  | 21 | Radius | 4 | 50 – 6000000 | [7 empty] | m
[8 empty] | 22 |  |  | 22 | Check Interval | 4 | 0¦5 – 86400 | [7 empty] | sec
[8 empty] | 23 |  |  | 23 | Number | 1 | 1 |  |  |  | 1¦
[8 empty] | 24 |  |  | 24 | GNSS Accuracy | 1 | 0¦1
[8 empty] | 25 |  |  | 25 | Speed | 3 | 0.0 – 999.9 | [7 empty] | km/h
[8 empty] | 26 |  |  | 26 | Azimuth | 2 | 0 – 359
[8 empty] | 27 |  |  | 27 | Altitude | 2
[8 empty] | 28 |  |  | 28 | Longitude | 4
[8 empty] | 29 |  |  | 29 | Latitude | 4
[8 empty] | 30 |  |  | 30 | GNSS UTC Time | 7 | YYYYMMDDHHMMSS
[8 empty] | 31 |  |  | 31 | MCC | 2 | 0000 – FFFF
[8 empty] | 32 |  |  | 32 | MNC | 2 | 0000 – FFFF
[8 empty] | 33 |  |  | 33 | LAC | 2 | 0000 – FFFF
[8 empty] | 34 |  |  | 34 | Cell ID | 4 | 00000000 – FFFFFFFF
[8 empty] | 35 |  |  | 35 | Reserved | 1 | 00
[8 empty] | 36 |  |  | 36 | Current Mileage | 3 | 0.0 – 65535.0 | [7 empty] | km
[8 empty] | 37 |  |  | 37 | Total Mileage | 5 | 0.0 – 4294967.0 | [7 empty] | km
[8 empty] | 38 |  |  | 38 | Current Hour Meter Count | 3 | HHMMSS
[8 empty] | 39 |  |  | 39 | Total Hour Meter Count | 6 | HHHHHHHHMMSS
|  |  | RMD | RMD |  | 16 |  | 1 |  |  | 1 | Length | 2
[8 empty] | 2 |  |  | 2 | Device Type | 3 | 802007
[8 empty] | 3 |  |  | 3 | Protocol Version | 2 | 0000 – FFFF
[8 empty] | 4 |  |  | 4 | Firmware Version | 2 | 0000 – FFFF
[8 empty] | 5 |  |  | 5 | Unique ID | 8 | IMEI/Device Name
[8 empty] | 6 |  |  | 6 | Battery Level | 1 | 0 – 100
[8 empty] | 7 |  |  | 7 | External Power Voltage | 2 | 0 – 32000
[8 empty] | 16 |  |  | 16 | Motion Status | 1 | 0x11¦0x12¦0x21¦0x22¦0x41¦0x42¦0x16¦0x1A |  |  |  | 0x11¦0x12¦0x21¦0x22¦0x41¦0x42¦0x16¦0x1A
[8 empty] | 17 |  |  | 17 | Satellites in Use | 1 | 0 – 24
[8 empty] | 18 |  |  | 18 | Roaming State | 1 | 0 – 3
[8 empty] | 19 |  |  | 19 | Number | 1 | 1 |  |  |  | 1¦
[8 empty] | 20 |  |  | 20 | GNSS Accuracy | 1 | 0
[8 empty] | 21 |  |  | 21 | Speed | 3 | 0.0 – 999.9 | [7 empty] | km/h
[8 empty] | 22 |  |  | 22 | Azimuth | 2 | 0 – 359
[8 empty] | 23 |  |  | 23 | Altitude | 2
[8 empty] | 24 |  |  | 24 | Longitude | 4
[8 empty] | 25 |  |  | 25 | Latitude | 4
[8 empty] | 26 |  |  | 26 | GNSS UTC Time | 7 | YYYYMMDDHHMMSS
[8 empty] | 27 |  |  | 27 | MCC | 2 | 0000 – FFFF
[8 empty] | 28 |  |  | 28 | MNC | 2 | 0000 – FFFF
[8 empty] | 29 |  |  | 29 | LAC | 2 | 0000 – FFFF
[8 empty] | 30 |  |  | 30 | Cell ID | 4 | 00000000 – FFFFFFFF
[8 empty] | 31 |  |  | 31 | Reserved | 1 | 00
[8 empty] | 32 |  |  | 32 | Current Mileage | 3 | 0.0 – 65535.0 | [7 empty] | km
[8 empty] | 33 |  |  | 33 | Total Mileage | 5 | 0.0 – 4294967.0 | [7 empty] | km
[8 empty] | 34 |  |  | 34 | Current Hour Meter Count | 3 | HHMMSS
[8 empty] | 35 |  |  | 35 | Total Hour Meter Count | 6 | HHHHHHHHMMSS
|  |  | UPC | UPC |  | 20 |  | 1 |  |  | 1 | Length | 2
[8 empty] | 2 |  |  | 2 | Device Type | 3 | 802007
[8 empty] | 3 |  |  | 3 | Protocol Version | 2 | 0000 – FFFF
[8 empty] | 4 |  |  | 4 | Firmware Version | 2 | 0000 – FFFF
[8 empty] | 5 |  |  | 5 | Unique ID | 8 | IMEI/Device Name
[8 empty] | 6 |  |  | 6 | Battery Level | 1 | 0 – 100
[8 empty] | 7 |  |  | 7 | External Power Voltage | 2 | 0 – 32000
[8 empty] | 16 |  |  | 16 | Motion Status | 1 | 0x11¦0x12¦0x21¦0x22¦0x41¦0x42¦0x16¦0x1A |  |  |  | 0x11¦0x12¦0x21¦0x22¦0x41¦0x42¦0x16¦0x1A
[8 empty] | 17 |  |  | 17 | Satellites in Use | 1 | 0 – 24
[8 empty] | 18 |  |  | 18 | Command ID | 1
[8 empty] | 19 |  |  | 19 | Result | 2 | 100¦101¦102¦103¦200¦201¦202¦300¦301¦302¦305¦306 |  |  |  | 100¦101¦102¦103¦200¦201¦202¦300¦301¦302¦¦305¦306
[8 empty] | 20 |  |  | 20 | Download URL | <=101 | Complete URL
[8 empty] | 21 |  |  | 21 | Number | 1 | 1 |  |  |  | 1¦
[8 empty] | 22 |  |  | 22 | GNSS Accuracy | 1 | 0
[8 empty] | 23 |  |  | 23 | Speed | 3 | 0.0 – 999.9km/h | [7 empty] | km/h
[8 empty] | 24 |  |  | 24 | Azimuth | 2 | 0 – 359
[8 empty] | 25 |  |  | 25 | Altitude | 2
[8 empty] | 26 |  |  | 26 | Longitude | 4
[8 empty] | 27 |  |  | 27 | Latitude | 4
[8 empty] | 28 |  |  | 28 | GNSS UTC Time | 7 | YYYYMMDDHHMMSS
[8 empty] | 29 |  |  | 29 | MCC | 2 | 0000 – FFFF
[8 empty] | 30 |  |  | 30 | MNC | 2 | 0000 – FFFF
[8 empty] | 31 |  |  | 31 | LAC | 2 | 0000 – FFFF
[8 empty] | 32 |  |  | 32 | Cell ID | 4 | 00000000 – FFFFFFFF
[8 empty] | 33 |  |  | 33 | Reserved | 1 | 00
[8 empty] | 34 |  |  | 34 | Current Mileage | 3 | 0.0 – 65535.0 | [7 empty] | km
[8 empty] | 35 |  |  | 35 | Total Mileage | 5 | 0.0 – 4294967.0 | [7 empty] | km
[8 empty] | 36 |  |  | 36 | Current Hour Meter Count | 3 | HHMMSS
[8 empty] | 37 |  |  | 37 | Total Hour Meter Count | 6 | HHHHHHHHMMSS
|  |  | PNR | PNR |  | 22 |  | 1 |  |  | 1 | Length | 2
[8 empty] | 2 |  |  | 2 | Device Type | 3 | 802007
[8 empty] | 3 |  |  | 3 | Protocol Version | 2 | 0000 – FFFF
[8 empty] | 4 |  |  | 4 | Firmware Version | 2 | 0000 – FFFF
[8 empty] | 5 |  |  | 5 | Unique ID | 8 | IMEI/Device Name
[8 empty] | 6 |  |  | 6 | Battery Level | 1 | 0 – 100
[8 empty] | 7 |  |  | 7 | External Power Voltage | 2 | 0 – 32000
[8 empty] | 16 |  |  | 16 | Motion Status | 1 | 0x11¦0x12¦0x21¦0x22¦0x41¦0x42¦0x16¦0x1A |  |  |  | 0x11¦0x12¦0x21¦0x22¦0x41¦0x42¦0x16¦0x1A
[8 empty] | 17 |  |  | 17 | Satellites in Use | 1 | 0 – 24
[8 empty] | 18 |  |  | 18 | Power On Reason | 1 | 0 – 3¦6 |  |  |  | 0: Normal power on¦1: FOTA reboot¦2: RTO reboot¦3: Watchdog reboot¦6: Configuration upgrade reboot¦
[8 empty] | 19 |  |  | 19 | Number | 1 | 1 |  |  |  | 1¦
[8 empty] | 20 |  |  | 20 | GNSS Accuracy | 1 | 0 – 50
[8 empty] | 21 |  |  | 21 | Speed | 3 | 0.0 – 999.9 | [7 empty] | km/h
[8 empty] | 22 |  |  | 22 | Azimuth | 2 | 0 – 359
[8 empty] | 23 |  |  | 23 | Altitude | 2
[8 empty] | 24 |  |  | 24 | Longitude | 4
[8 empty] | 25 |  |  | 25 | Latitude | 4
[8 empty] | 26 |  |  | 26 | GNSS UTC Time | 7 | YYYYMMDDHHMMSS
[8 empty] | 27 |  |  | 27 | MCC | 2 | 0000 – FFFF
[8 empty] | 28 |  |  | 28 | MNC | 2 | 0000 – FFFF
[8 empty] | 29 |  |  | 29 | LAC | 2 | 0000 – FFFF
[8 empty] | 30 |  |  | 30 | Cell ID | 4 | 00000000 – FFFFFFFF
[8 empty] | 31 |  |  | 31 | Reserved | 1 | 00
[8 empty] | 32 |  |  | 32 | Current Mileage | 3 | 0.0 – 65535.0 | [7 empty] | km
[8 empty] | 33 |  |  | 33 | Total Mileage | 5 | 0.0 – 4294967.0 km | [7 empty] | km
[8 empty] | 34 |  |  | 34 | Current Hour Meter Count | 3 | HHMMSS
[8 empty] | 35 |  |  | 35 | Total Hour Meter Count | 6 | HHHHHHHHMMSS
|  |  | PFR | PFR |  | 23 |  | 1 |  |  | 1 | Length | 2
[8 empty] | 2 |  |  | 2 | Device Type | 3 | 802007
[8 empty] | 3 |  |  | 3 | Protocol Version | 2 | 0000 – FFFF
[8 empty] | 4 |  |  | 4 | Firmware Version | 2 | 0000 – FFFF
[8 empty] | 5 |  |  | 5 | Unique ID | 8 | IMEI/Device Name
[8 empty] | 6 |  |  | 6 | Battery Level | 1 | 0 – 100
[8 empty] | 7 |  |  | 7 | External Power Voltage | 2 | 0 – 32000
[8 empty] | 16 |  |  | 16 | Motion Status | 1 | 0x11¦0x12¦0x21¦0x22¦0x41¦0x42¦0x16¦0x1A |  |  |  | 0x11¦0x12¦0x21¦0x22¦0x41¦0x42¦0x16¦0x1A
[8 empty] | 17 |  |  | 17 | Satellites in Use | 1 | 0 – 24
[8 empty] | 18 |  |  | 18 | Power Off Reason | 1 | 0 – 3 |  |  |  | 0: RTO power off¦1: Low battery voltage¦2: RTO reboot¦3: Watchdog reboot
[8 empty] | 19 |  |  | 19 | Number | 1 | 1 |  |  |  | 1¦
[8 empty] | 20 |  |  | 20 | GNSS Accuracy | 1 | 0¦1
[8 empty] | 21 |  |  | 21 | Speed | 3 | 0.0 – 999.9 | [7 empty] | km/h
[8 empty] | 22 |  |  | 22 | Azimuth | 2 | 0 – 359
[8 empty] | 23 |  |  | 23 | Altitude | 2
[8 empty] | 24 |  |  | 24 | Longitude | 4
[8 empty] | 25 |  |  | 25 | Latitude | 4
[8 empty] | 26 |  |  | 26 | GNSS UTC Time | 7 | YYYYMMDDHHMMSS
[8 empty] | 27 |  |  | 27 | MCC | 2 | 0000 – FFFF
[8 empty] | 28 |  |  | 28 | MNC | 2 | 0000 – FFFF
[8 empty] | 29 |  |  | 29 | LAC | 2 | 0000 – FFFF
[8 empty] | 30 |  |  | 30 | Cell ID | 4 | 00000000 – FFFFFFFF
[8 empty] | 31 |  |  | 31 | Reserved | 1 | 00
[8 empty] | 32 |  |  | 32 | Current Mileage | 3 | 0.0 – 65535.0 | [7 empty] | km
[8 empty] | 33 |  |  | 33 | Total Mileage | 5 | 0.0 – 4294967.0 | [7 empty] | km
[8 empty] | 34 |  |  | 34 | Current Hour Meter Count | 3 | HHMMSS
[8 empty] | 35 |  |  | 35 | Total Hour Meter Count | 6 | HHHHHHHHMMSS
|  |  | ASC | ASC |  | 26 |  | 1 |  |  | 1 | Length | 2
[8 empty] | 2 |  |  | 2 | Device Type | 3 | 802007
[8 empty] | 3 |  |  | 3 | Protocol Version | 2 | 0000 – FFFF
[8 empty] | 4 |  |  | 4 | Firmware Version | 2 | 0000 – FFFF
[8 empty] | 5 |  |  | 5 | Unique ID | 8 | IMEI/Device Name
[8 empty] | 6 |  |  | 6 | Battery Level | 1 | 0 – 100
[8 empty] | 7 |  |  | 7 | External Power Voltage | 2 | 0 – 32000
[8 empty] | 16 |  |  | 16 | Motion Status | 1 | 0x11¦0x12¦0x21¦0x22¦0x41¦0x42¦0x16¦0x1A |  |  |  | 0x11¦0x12¦0x21¦0x22¦0x41¦0x42¦0x16¦0x1A
[8 empty] | 17 |  |  | 17 | Satellites in Use | 1 | 0 – 24
[8 empty] | 18 |  |  | 18 | X_Forward | 1 | -100 – 100
[8 empty] | 19 |  |  | 19 | Y_Forward | 1 | -100 – 100
[8 empty] | 20 |  |  | 20 | Z_Forward | 1 | -100 – 100
[8 empty] | 21 |  |  | 21 | X_Side | 1 | -100 – 100
[8 empty] | 22 |  |  | 22 | Y_Side | 1 | -100 – 100
[8 empty] | 23 |  |  | 23 | Z_Side | 1 | -100 – 100
[8 empty] | 24 |  |  | 24 | X_Vertical | 1 | -100 – 100
[8 empty] | 25 |  |  | 25 | Y_Vertical | 1 | -100 – 100
[8 empty] | 26 |  |  | 26 | Z_Vertical | 1 | -100 – 100
[8 empty] | 27 |  |  | 27 | Number | 1 | 1 |  |  |  | 1¦
[8 empty] | 28 |  |  | 28 | GNSS Accuracy | 1 | 0
[8 empty] | 29 |  |  | 29 | Speed | 3 | 0.0 – 999.9 | [7 empty] | km/h
[8 empty] | 30 |  |  | 30 | Azimuth | 2 | 0 – 359
[8 empty] | 31 |  |  | 31 | Altitude | 2
[8 empty] | 32 |  |  | 32 | Longitude | 4
[8 empty] | 33 |  |  | 33 | Latitude | 4
[8 empty] | 34 |  |  | 34 | GNSS UTC Time | 7 | YYYYMMDDHHMMSS
[8 empty] | 35 |  |  | 35 | MCC | 2 | 0000 – FFFF
[8 empty] | 36 |  |  | 36 | MNC | 2 | 0000 – FFFF
[8 empty] | 37 |  |  | 37 | LAC | 2 | 0000 – FFFF
[8 empty] | 38 |  |  | 38 | Cell ID | 4 | 00000000 – FFFFFFFF
[8 empty] | 39 |  |  | 39 | Reserved | 1 | 00
[8 empty] | 40 |  |  | 40 | Current Mileage | 3 | 0.0 – 65535.0 | [7 empty] | km
[8 empty] | 41 |  |  | 41 | Total Mileage | 5 | 0.0 – 4294967.0 | [7 empty] | km
[8 empty] | 42 |  |  | 42 | Current Hour Meter Count | 3 | HHMMSS
[8 empty] | 43 |  |  | 43 | Total Hour Meter Count | 6 | HHHHHHHHMMSS
|  |  | HBE | HBE |  | 27 |  | 1 |  |  | 1 | Length | 2
[8 empty] | 2 |  |  | 2 | Device Type | 3 | 802007
[8 empty] | 3 |  |  | 3 | Protocol Version | 2 | 0000 – FFFF
[8 empty] | 4 |  |  | 4 | Firmware Version | 2 | 0000 – FFFF
[8 empty] | 5 |  |  | 5 | Unique ID | 8 | IMEI/Device Name
[8 empty] | 6 |  |  | 6 | Battery Level | 1 | 0 – 100
[8 empty] | 7 |  |  | 7 | External Power Voltage | 2 | 0 – 32000
[8 empty] | 16 |  |  | 16 | Motion Status | 1 | 0x11¦0x12¦0x21¦0x22¦0x41¦0x42¦0x16¦0x1A |  |  |  | 0x11¦0x12¦0x21¦0x22¦0x41¦0x42¦0x16¦0x1A
[8 empty] | 17 |  |  | 17 | Satellites in Use | 1 | 0 – 24
[8 empty] | 18 |  |  | 18 | Reserved | 1 | 0x00
[8 empty] | 19 |  |  | 19 | Self Calibration Status | 1 | 0 – 2
[8 empty] | 20 |  |  | 20 | Harsh Behavior Type | 1 | 0 – 4
[8 empty] | 21 |  |  | 21 | Max Acceleration Data | 6 | '0'-'9' 'a'-'f'
[8 empty] | 22 |  |  | 22 | Average Acceleration Data | 6 | '0'-'9' 'a'-'f'
[8 empty] | 23 |  |  | 23 | Harsh Behavior Duration | 3 | 0 – 999999 | [7 empty] | ×10ms
[8 empty] | 24 |  |  | 24 | Number | 1 | 1 |  |  |  | 1¦
[8 empty] | 25 |  |  | 25 | GNSS Accuracy | 1 | 0 – 50
[8 empty] | 26 |  |  | 26 | Speed | 3 | 0.0 – 999.9 | [7 empty] | km/h
[8 empty] | 27 |  |  | 27 | Azimuth | 2 | 0 – 359
[8 empty] | 28 |  |  | 28 | Altitude | 2
[8 empty] | 29 |  |  | 29 | Longitude | 4
[8 empty] | 30 |  |  | 30 | Latitude | 4
[8 empty] | 31 |  |  | 31 | GNSS UTC Time | 7 | YYYYMMDDHHMMSS
[8 empty] | 32 |  |  | 32 | MCC | 2 | 0000 – FFFF
[8 empty] | 33 |  |  | 33 | MNC | 2 | 0000 – FFFF
[8 empty] | 34 |  |  | 34 | LAC | 2 | 0000 – FFFF
[8 empty] | 35 |  |  | 35 | Cell ID | 4 | 00000000 – FFFFFFFF
[8 empty] | 36 |  |  | 36 | Reserved | 1
[8 empty] | 37 |  |  | 37 | Current Mileage | 3 | 0.0 – 65535.0 | [7 empty] | km
[8 empty] | 38 |  |  | 38 | Total Mileage | 5 | 0.0 – 4294967.0 | [7 empty] | km
[8 empty] | 39 |  |  | 39 | Current Hour Meter Count | 3 | HHMMSS
[8 empty] | 40 |  |  | 40 | Total Hour Meter Count | 6 | HHHHHHHHMMSS
|  |  | CRA | CRA |  | 28 |  | 1 |  |  | 1 | Length | 2
[8 empty] | 2 |  |  | 2 | Device Type | 3 | 802007
[8 empty] | 3 |  |  | 3 | Protocol Version | 2 | 0000 – FFFF
[8 empty] | 4 |  |  | 4 | Firmware Version | 2 | 0000 – FFFF
[8 empty] | 5 |  |  | 5 | Unique ID | 8 | IMEI/Device Name
[8 empty] | 6 |  |  | 6 | Battery Level | 1 | 0 – 100
[8 empty] | 7 |  |  | 7 | External Power Voltage | 2 | 0 – 32000
[8 empty] | 16 |  |  | 16 | Motion Status | 1 | 0x11¦0x12¦0x21¦0x22¦0x41¦0x42¦0x16¦0x1A |  |  |  | 0x11¦0x12¦0x21¦0x22¦0x41¦0x42¦0x16¦0x1A
[8 empty] | 17 |  |  | 17 | Satellites in Use | 1 | 0 – 24
[8 empty] | 18 |  |  | 18 | Crash Counter | 1 | 00 – FF
[8 empty] | 19 |  |  | 19 | Number | 1 | 1 |  |  |  | 1¦
[8 empty] | 20 |  |  | 20 | GNSS Accuracy | 1 | 0
[8 empty] | 21 |  |  | 21 | Speed | 3 | 0.0 – 999.9 | [7 empty] | km/h
[8 empty] | 22 |  |  | 22 | Azimuth | 2 | 0 – 359
[8 empty] | 23 |  |  | 23 | Altitude | 2
[8 empty] | 24 |  |  | 24 | Longitude | 4
[8 empty] | 25 |  |  | 25 | Latitude | 4
[8 empty] | 26 |  |  | 26 | GNSS UTC Time | 7 | YYYYMMDDHHMMSS
[8 empty] | 27 |  |  | 27 | MCC | 2 | 0000 – FFFF
[8 empty] | 28 |  |  | 28 | MNC | 2 | 0000 – FFFF
[8 empty] | 29 |  |  | 29 | LAC | 2 | 0000 – FFFF
[8 empty] | 30 |  |  | 30 | Cell ID | 4 | 00000000 – FFFFFFFF
[8 empty] | 31 |  |  | 31 | Reserved | 1 | 00
[8 empty] | 32 |  |  | 32 | Current Mileage | 3 | 0.0 – 65535.0 | [7 empty] | km
[8 empty] | 33 |  |  | 33 | Total Mileage | 5 | 0.0 – 4294967.0 | [7 empty] | km
[8 empty] | 34 |  |  | 34 | Current Hour Meter Count | 3 | HHMMSS
[8 empty] | 35 |  |  | 35 | Total Hour Meter Count | 6 | HHHHHHHHMMSS
|  |  | BCS | BCS |  | 29 |  | 1 |  |  | 1 | Length | 2
[8 empty] | 2 |  |  | 2 | Device Type | 3 | 802007
[8 empty] | 3 |  |  | 3 | Protocol Version | 2 | 0000 – FFFF
[8 empty] | 4 |  |  | 4 | Firmware Version | 2 | 0000 – FFFF
[8 empty] | 5 |  |  | 5 | Unique ID | 8 | IMEI/Device Name
[8 empty] | 6 |  |  | 6 | Battery Level | 1 | 0 – 100
[8 empty] | 7 |  |  | 7 | External Power Voltage | 2 | 0 – 32000
[8 empty] | 16 |  |  | 16 | Motion Status | 1 | 0x11¦0x12¦0x21¦0x22¦0x41¦0x42¦0x16¦0x1A |  |  |  | 0x11¦0x12¦0x21¦0x22¦0x41¦0x42¦0x16¦0x1A
[8 empty] | 17 |  |  | 17 | Satellites in Use | 1 | 0 – 24
[8 empty] | 18 |  |  | 18 | Bluetooth Report Mask | 2 | 0000 – FFFF
[8 empty] | 19 |  |  | 19 | Bluetooth Name | <=21 | ASCII
[8 empty] | 20 |  |  | 20 | Bluetooth MAC Address | 6 | 000000000000 – FFFFFFFFFFFF
[8 empty] | 21 |  |  | 21 | Peer Role | 1 | 0¦1 |  |  |  | 0: Master¦1: Slave
[8 empty] | 22 |  |  | 22 | Peer Address Type | 1 | 0¦1 |  |  |  | 0: Public Device Address or Public Identity Address¦1: Random Device Address or Random (static) Identity¦
[8 empty] | 23 |  |  | 23 | Peer MAC Address | 6 | 000000000000 – FFFFFFFFFFFF
[8 empty] | 24 |  |  | 24 | Number | 1 | 1 |  |  |  | 1¦
[8 empty] | 25 |  |  | 25 | GNSS Accuracy | 1 | 0
[8 empty] | 26 |  |  | 26 | Speed | 3 | 0.0 – 999.9 | [7 empty] | km/h
[8 empty] | 27 |  |  | 27 | Azimuth | 2 | 0 – 359
[8 empty] | 28 |  |  | 28 | Altitude | 2
[8 empty] | 29 |  |  | 29 | Longitude | 4
[8 empty] | 30 |  |  | 30 | Latitude | 4
[8 empty] | 31 |  |  | 31 | GNSS UTC Time | 7 | YYYYMMDDHHMMSS
[8 empty] | 32 |  |  | 32 | MCC | 2 | 0000 – FFFF
[8 empty] | 33 |  |  | 33 | MNC | 2 | 0000 – FFFF
[8 empty] | 34 |  |  | 34 | LAC | 2 | 0000 – FFFF
[8 empty] | 35 |  |  | 35 | Cell ID | 4 | 00000000 – FFFFFFFF
[8 empty] | 36 |  |  | 36 | Reserved | 1 | 00
[8 empty] | 37 |  |  | 37 | Current Mileage | 3 | 0.0 – 65535.0 | [7 empty] | km
[8 empty] | 38 |  |  | 38 | Total Mileage | 5 | 0.0 – 4294967.0 | [7 empty] | km
[8 empty] | 39 |  |  | 39 | Current Hour Meter Count | 3 | HHMMSS
[8 empty] | 40 |  |  | 40 | Total Hour Meter Count | 6 | HHHHHHHHMMSS
|  |  | BDS | BDS |  | 30 |  | 1 |  |  | 1 | Length | 2
[8 empty] | 2 |  |  | 2 | Device Type | 3 | 802007
[8 empty] | 3 |  |  | 3 | Protocol Version | 2 | 0000 – FFFF
[8 empty] | 4 |  |  | 4 | Firmware Version | 2 | 0000 – FFFF
[8 empty] | 5 |  |  | 5 | Unique ID | 8 | IMEI/Device Name
[8 empty] | 6 |  |  | 6 | Battery Level | 1 | 0 – 100
[8 empty] | 7 |  |  | 7 | External Power Voltage | 2 | 0 – 32000
[8 empty] | 16 |  |  | 16 | Motion Status | 1 | 0x11¦0x12¦0x21¦0x22¦0x41¦0x42¦0x16¦0x1A |  |  |  | 0x11¦0x12¦0x21¦0x22¦0x41¦0x42¦0x16¦0x1A
[8 empty] | 17 |  |  | 17 | Satellites in Use | 1 | 0 – 24
[8 empty] | 18 |  |  | 18 | Bluetooth Report Mask | 2 | 0000 – FFFF
[8 empty] | 19 |  |  | 19 | Bluetooth Name | <=21 | ASCII
[8 empty] | 20 |  |  | 20 | Bluetooth MAC Address | 6 | 000000000000 – FFFFFFFFFFFF
[8 empty] | 21 |  |  | 21 | Peer Role | 1 | 0¦1 |  |  |  | 0: Master¦1: Slave
[8 empty] | 22 |  |  | 22 | Peer Address Type | 1 | 0¦1 |  |  |  | 0: Public Device Address or Public Identity Address¦1: Random Device Address or Random (static) Identity
[8 empty] | 23 |  |  | 23 | Peer MAC Address | 6 | 000000000000 – FFFFFFFFFFFF
[8 empty] | 24 |  |  | 24 | Reason | 1 | 0¦4 |  |  |  | 0:Normal disconnection.¦4:Bluetooth peripheral device pairing fail.
[8 empty] | 25 |  |  | 25 | Number | 1 | 1 |  |  |  | 1¦
[8 empty] | 26 |  |  | 26 | GNSS Accuracy | 1 | 0
[8 empty] | 27 |  |  | 27 | Speed | 3 | 0.0 – 999.9 | [7 empty] | km/h
[8 empty] | 28 |  |  | 28 | Azimuth | 2 | 0 – 359
[8 empty] | 29 |  |  | 29 | Altitude | 2
[8 empty] | 30 |  |  | 30 | Longitude | 4
[8 empty] | 31 |  |  | 31 | Latitude | 4
[8 empty] | 32 |  |  | 32 | GNSS UTC Time | 7 | YYYYMMDDHHMMSS
[8 empty] | 33 |  |  | 33 | MCC | 2 | 0000 – FFFF
[8 empty] | 34 |  |  | 34 | MNC | 2 | 0000 – FFFF
[8 empty] | 35 |  |  | 35 | LAC | 2 | 0000 – FFFF
[8 empty] | 36 |  |  | 36 | Cell ID | 4 | 00000000 – FFFFFFFF
[8 empty] | 37 |  |  | 37 | Reserved | 1 | 00
[8 empty] | 38 |  |  | 38 | Current Mileage | 3 | 0.0 – 65535.0 | [7 empty] | km
[8 empty] | 39 |  |  | 39 | Total Mileage | 5 | 0.0 – 4294967.0 | [7 empty] | km
[8 empty] | 40 |  |  | 40 | Current Hour Meter Count | 3 | HHMMSS
[8 empty] | 41 |  |  | 41 | Total Hour Meter Count | 6 | HHHHHHHHMMSS
|  |  | BAA | BAA |  | 31 |  | 1 |  |  | 1 | Length | 2
[8 empty] | 2 |  |  | 2 | Device Type | 3 | 802007
[8 empty] | 3 |  |  | 3 | Protocol Version | 2 | 0000 – FFFF
[8 empty] | 4 |  |  | 4 | Firmware Version | 2 | 0000 – FFFF
[8 empty] | 5 |  |  | 5 | Unique ID | 8 | IMEI/Device Name
[8 empty] | 6 |  |  | 6 | Battery Level | 1 | 0 – 100
[8 empty] | 7 |  |  | 7 | External Power Voltage | 2 | 0 – 32000
[8 empty] | 16 |  |  | 16 | Motion Status | 1 | 0x11¦0x12¦0x21¦0x22¦0x41¦0x42¦0x16¦0x1A |  |  |  | 0x11¦0x12¦0x21¦0x22¦0x41¦0x42¦0x16¦0x1A
[8 empty] | 17 |  |  | 17 | Satellites in Use | 1 | 0 – 24
[8 empty] | 18 |  |  | 18 | Index | 1 | 0 – 9¦FF |  |  |  | 0¦1¦2¦3¦4¦7¦8¦9¦FF
[8 empty] | 19 |  |  | 19 | Accessory Type | 1 | 0¦3¦6¦12 – 13 |  |  |  | 0:No Bluetooth accessory¦3: Bluetooth beacon accessory.¦6: Beacon Multi-Functional Sensor¦12:BLE TPMS sensor¦13:Relay Sensor¦
[8 empty] | 20 |  |  | 20 | Accessory Model / Beacon ID Model | 1 | 0¦2¦4¦5 |  |  |  | 0¦2¦4¦5¦
[8 empty] | 21 |  |  | 21 | Alarm Type | 1 | 0 – 4¦7 – 9¦E – 15 |  |  |  | 0¦1¦2¦3¦4¦7¦8¦9¦E¦F¦10¦11¦12¦13¦14¦15
[8 empty] | 22 |  |  | 22 | Append Mask | 2 | 0000 – 7FFF
[8 empty] | 23 |  |  | 23 | Accessory Name(Optional) | <=20 | '0'-'9' 'a'-'z' 'A'-'Z' '-' '_'
[8 empty] | 24 |  |  | 24 | Accessory MAC(Optional) | 6 | '0' - '9' 'A' - 'F'
[8 empty] | 25 |  |  | 25 | Accessory Status(Optional) | 1 | 0 – 1
[8 empty] | 26 |  |  | 26 | Accessory Battery Level(Optional) | 2 | 0 – 5000 | [7 empty] | mV
[8 empty] | 27 |  |  | 27 | Accessory Temperature(Optional) | 1 | -40 – 80 | [7 empty] | ℃
[8 empty] | 28 |  |  | 28 | Accessory Humidity(Optional) | 1 | 0 – 100 | [7 empty] | %(rh)
[8 empty] | 31 |  |  | 31 | Tire pressure(Optional) | 2 | 0 – 500 | [7 empty] | kpa
[8 empty] | 32 |  |  | 32 | Timestamp(Optional) | 7 | YYYYMMDDHHMMSS
[8 empty] | 37 |  |  | 37 | Accessory Battery Percentage(Optional) | 1 | 0 – 100 | [7 empty] | %
[8 empty] | 38 |  |  | 38 | Relay Config Result(Optional) | 1 | 0 – 4
[8 empty] | 39 |  |  | 39 | Relay state(Optional) | 1 | 0 – 1
[8 empty] | 48 |  |  | 48 | Number | 1 | 1 |  |  |  | 1¦
[8 empty] | 49 |  |  | 49 | GNSS Accuracy | <=2 | 0 – 50
[8 empty] | 50 |  |  | 50 | Speed | 3 | 0.0 – 999.9 | [7 empty] | km/h
[8 empty] | 51 |  |  | 51 | Azimuth | 2 | 0 – 359
[8 empty] | 52 |  |  | 52 | Altitude | 2
[8 empty] | 53 |  |  | 53 | Longitude | 4
[8 empty] | 54 |  |  | 54 | Latitude | 4
[8 empty] | 55 |  |  | 55 | GNSS UTC Time | 7 | YYYYMMDDHHMMSS
[8 empty] | 56 |  |  | 56 | MCC | 2 | 0000 – FFFF
[8 empty] | 57 |  |  | 57 | MNC | 2 | 0000 – FFFF
[8 empty] | 58 |  |  | 58 | LAC | 2 | 0000 – FFFF
[8 empty] | 59 |  |  | 59 | Cell ID | 4 | 00000000 – FFFFFFFF
[8 empty] | 60 |  |  | 60 | Reserved | 1 | 00
[8 empty] | 61 |  |  | 61 | Current Mileage | 3 | 0.0 – 65535.0 | [7 empty] | km
[8 empty] | 62 |  |  | 62 | Total Mileage | 5 | 0.0 – 4294967.0 | [7 empty] | km
[8 empty] | 63 |  |  | 63 | Current Hour Meter Count | 3 | HHMMSS
[8 empty] | 64 |  |  | 64 | Total Hour Meter Count | 6 | HHHHHHHHMMSS
|  |  | BID | BID |  | 32 |  | 1 |  |  | 1 | Length | 2
[8 empty] | 2 |  |  | 2 | Device Type | 3 | 802007
[8 empty] | 3 |  |  | 3 | Protocol Version | 2 | 0000 – FFFF
[8 empty] | 4 |  |  | 4 | Firmware Version | 2 | 0000 – FFFF
[8 empty] | 5 |  |  | 5 | Unique ID | 8 | IMEI/Device Name
[8 empty] | 6 |  |  | 6 | Battery Level | 1 | 0 – 100
[8 empty] | 7 |  |  | 7 | External Power Voltage | 2 | 0 – 32000
[8 empty] | 16 |  |  | 16 | Motion Status | 1 | 11¦12¦16¦1A¦21¦22¦41¦42 |  |  |  | 11¦12¦16¦1A¦21¦22¦41¦42
[8 empty] | 17 |  |  | 17 | Satellites in Use | 1 | 0 – 24
[8 empty] | 18 |  |  | 18 | Number | 1 | 0 – 3¦0 – 15
[8 empty] | 19 |  |  | 19 | Beacon ID Model | 1 | 0¦2¦4 |  |  |  | 0: WKF300¦2: ID ELA¦4: WID310.¦
[8 empty] | 20 |  |  | 20 | Accessory Append Mask | 2 | 0000 – FFFF
[8 empty] | 21 |  |  | 21 | Accessory MAC | 6 | '0' - '9' 'A' - 'F'
[8 empty] | 22 |  |  | 22 | Accessory Battery Level | 2 | 0 – 5000
[8 empty] | 23 |  |  | 23 | Accessory Signal Strength | 1 | -120 – 0
[8 empty] | 24 |  |  | 24 | Beacon type | 1 | 0 – 2
[8 empty] | 25 |  |  | 25 | Beacon Data | <=100
[8 empty] | 26 |  |  | 26 | Number | 1 | 1 |  |  |  | 1¦
[8 empty] | 27 |  |  | 27 | GNSS Accuracy | 1 | 0 – 50
[8 empty] | 28 |  |  | 28 | Speed | 3 | 0.0 – 999.9
[8 empty] | 29 |  |  | 29 | Azimuth | 2 | 0 – 359
[8 empty] | 30 |  |  | 30 | Altitude | 2
[8 empty] | 31 |  |  | 31 | Longitude | 4
[8 empty] | 32 |  |  | 32 | Latitude | 4
[8 empty] | 33 |  |  | 33 | GNSS UTC Time | 7 | YYYYMMDDHHMMSS
[8 empty] | 34 |  |  | 34 | MCC | 2 | 0000 – FFFF
[8 empty] | 35 |  |  | 35 | MNC | 2 | 0000 – FFFF
[8 empty] | 36 |  |  | 36 | LAC | 2 | 0000 – FFFF
[8 empty] | 37 |  |  | 37 | Cell ID | 4 | 00000000 – FFFFFFFF
[8 empty] | 38 |  |  | 38 | Reserved | 1 | 00
[8 empty] | 39 |  |  | 39 | Current Mileage | 3 | 0.0 – 65535.0
[8 empty] | 40 |  |  | 40 | Total Mileage | 5 | 0.0 – 4294967.0
[8 empty] | 41 |  |  | 41 | Current Hour Meter Count | 3 | HHMMSS
[8 empty] | 42 |  |  | 42 | Total Hour Meter Count | 6 | HHHHHHHHMMSS
|  |  | EUC | EUC |  | 33 |  | 1 |  |  | 1 | Length | 2
[8 empty] | 2 |  |  | 2 | Device Type | 3 | 802007
[8 empty] | 3 |  |  | 3 | Protocol Version | 2 | 0000 – FFFF
[8 empty] | 4 |  |  | 4 | Firmware Version | 2 | 0000 – FFFF
[8 empty] | 5 |  |  | 5 | Unique ID | 8 | IMEI/Device Name
[8 empty] | 6 |  |  | 6 | Battery Level | 1 | 0 – 100
[8 empty] | 7 |  |  | 7 | External Power Voltage | 2 | 0 – 32000
[8 empty] | 16 |  |  | 16 | Motion Status | 1 | 0x11¦0x12¦0x21¦0x22¦0x41¦0x42¦0x16¦0x1A |  |  |  | 0x11¦0x12¦0x21¦0x22¦0x41¦0x42¦0x16¦0x1A
[8 empty] | 17 |  |  | 17 | Satellites in Use | 1 | 0 – 24
[8 empty] | 18 |  |  | 18 | Command ID | 2
[8 empty] | 19 |  |  | 19 | Result | 2 | 100¦101¦102¦103¦200¦201¦202¦300¦301¦302¦305¦306 |  |  |  | 100: The update command is starting.¦101: The update command is confirmed by the device.¦102: The update command is refused by the device.¦103: The update process is refused because the battery is low.¦200: The device starts to download the package.¦201: The device finishes downloading the package successfully.¦202: The device fails to download the package.¦300: The device starts to update the device configuration.¦301: The device finishes updating the device configuration successfully.¦302: The device fails to update the device configuration.¦305: The update process is interrupted by abnormal reboot.¦306: The update process is interrupted by MD5 verification error.
[8 empty] | 20 |  |  | 20 | Download URL | <=101 | Complete URL
[8 empty] | 21 |  |  | 21 | Identifier Number | 4
[8 empty] | 22 |  |  | 22 | Reserved | 0
[8 empty] | 23 |  |  | 23 | Number | 1 | 1 |  |  |  | 1¦
[8 empty] | 24 |  |  | 24 | GNSS Accuracy | 1 | 0 – 50
[8 empty] | 25 |  |  | 25 | Speed | 3 | 0.0 – 999.9 | [7 empty] | km/h
[8 empty] | 26 |  |  | 26 | Azimuth | 2 | 0 – 359
[8 empty] | 27 |  |  | 27 | Altitude | 2
[8 empty] | 28 |  |  | 28 | Longitude | 4
[8 empty] | 29 |  |  | 29 | Latitude | 4
[8 empty] | 30 |  |  | 30 | GNSS UTC Time | 7 | YYYYMMDDHHMMSS
[8 empty] | 31 |  |  | 31 | MCC | 2 | 0000 – FFFF
[8 empty] | 32 |  |  | 32 | MNC | 2 | 0000 – FFFF
[8 empty] | 33 |  |  | 33 | LAC | 2 | 0000 – FFFF
[8 empty] | 34 |  |  | 34 | Cell ID | 4 | 00000000 – FFFFFFFF
[8 empty] | 35 |  |  | 35 | Reserved | 1 | 00
[8 empty] | 36 |  |  | 36 | Current Mileage | 3 | 0.0 – 65535.0 | [7 empty] | km
[8 empty] | 37 |  |  | 37 | Total Mileage | 5 | 0.0 – 4294967.0 | [7 empty] | km
[8 empty] | 38 |  |  | 38 | Current Hour Meter Count | 3 | HHMMSS
[8 empty] | 39 |  |  | 39 | Total Hour Meter Count | 6 | HHHHHHHHMMSS
|  |  | RTP | RTP |  | 37 |  | 1 |  |  | 1 | Length | 2
[8 empty] | 2 |  |  | 2 | Device Type | 3 | 802007 – 802007
[8 empty] | 3 |  |  | 3 | Protocol Version | 2 | 0000 – FFFF
[8 empty] | 4 |  |  | 4 | Firmware Version | 2 | 0000 – FFFF
[8 empty] | 5 |  |  | 5 | Unique ID | 8 | IMEI/Device Name
[8 empty] | 6 |  |  | 6 | Battery Level | 1 | 0 – 100
[8 empty] | 7 |  |  | 7 | External Power Voltage | 2 | 0 – 32000
[8 empty] | 16 |  |  | 16 | Motion Status | 1 | 0x11¦0x12¦0x21¦0x22¦0x41¦0x42¦0x16¦0x1A |  |  |  | 0x11¦0x12¦0x21¦0x22¦0x41¦0x42¦0x16¦0x1A
[8 empty] | 17 |  |  | 17 | Satellites in Use | 1 | 0 – 24
[8 empty] | 18 |  |  | 18 | Mode | 1 | 0 |  |  |  | 0: Download file¦
[8 empty] | 19 |  |  | 19 | Protocol type | 1 | 0 |  |  |  | 0:HTTP¦
[8 empty] | 20 |  |  | 20 | File Type | 1 | 0 – 2 |  |  |  | 0: CA certificate¦1: Client Certificate¦2: Client key¦
[8 empty] | 21 |  |  | 21 | Code | 2 | 100¦101¦200¦201¦202¦301¦302¦ |  |  |  | 100¦101¦200¦201¦202¦301¦302¦
[8 empty] | 22 |  |  | 22 | Download URL | <=101 | Complete URL
[8 empty] | 23 |  |  | 23 | Number | 1 | 1 |  |  |  | 1¦
[8 empty] | 24 |  |  | 24 | GNSS Accuracy | 1 | 0 – 50
[8 empty] | 25 |  |  | 25 | Speed | 3 | 0.0 – 999.9km/h | [7 empty] | km/h
[8 empty] | 26 |  |  | 26 | Azimuth | 2 | 0 – 359
[8 empty] | 27 |  |  | 27 | Altitude | 2
[8 empty] | 28 |  |  | 28 | Longitude | 4
[8 empty] | 29 |  |  | 29 | Latitude | 4
[8 empty] | 30 |  |  | 30 | GNSS UTC Time | 7 | YYYYMMDDHHMMSS
[8 empty] | 31 |  |  | 31 | MCC | 2 | 0000 – FFFF
[8 empty] | 32 |  |  | 32 | MNC | 2 | 0000 – FFFF
[8 empty] | 33 |  |  | 33 | LAC | 2 | 0000 – FFFF
[8 empty] | 34 |  |  | 34 | Cell ID | 4 | 00000000 – FFFFFFFF
[8 empty] | 35 |  |  | 35 | Reserved | 1 | 00
[8 empty] | 36 |  |  | 36 | Current Mileage | 3 | 0.0 – 65535.0 | [7 empty] | km
[8 empty] | 37 |  |  | 37 | Total Mileage | 5 | 0.0 – 4294967.0 | [7 empty] | km
[8 empty] | 38 |  |  | 38 | Current Hour Meter Count | 3 | HHMMSS
[8 empty] | 39 |  |  | 39 | Total Hour Meter Count | 6 | HHHHHHHHMMSS
DATA |  |  | CRG | CRG |  | 1 |  | 1 |  |  | 1 | Length | 2
[8 empty] | 2 |  |  | 2 | Device Type | 3 | 802007
[8 empty] | 3 |  |  | 3 | Protocol Version | 2 | 0000 – FFFF
[8 empty] | 4 |  |  | 4 | Firmware Version | 2 | 0000 – FFFF
[8 empty] | 5 |  |  | 5 | Unique ID | 8 | IMEI/Device Name
[8 empty] | 27 |  |  | 27 | +RESP:GTCRG
[8 empty] | 28 |  |  | 28 | Data Type | 1 | 0¦1 |  |  |  | 0: Before crash¦1: After crash
[8 empty] | 29 |  |  | 29 | GNSS Validity Number | 1 | 0 – 20
[8 empty] | 30 |  |  | 30 | GNSS Point Index | 1 | 1 |  |  |  | 1¦
[8 empty] | 31 |  |  | 31 | GNSS Accuracy | 1 | 0 – 50
[8 empty] | 32 |  |  | 32 | Speed | 3 | 0.0 – 999.9 | [7 empty] | km/h
[8 empty] | 33 |  |  | 33 | Azimuth | 2 | 0 – 359
[8 empty] | 34 |  |  | 34 | Altitude | 2 | (–)xxxxx.x | [7 empty] | m
[8 empty] | 35 |  |  | 35 | Longitude | 4 | (–)xxx.xxxxxx
[8 empty] | 36 |  |  | 36 | Latitude | 4 | (–)xx.xxxxxx
[8 empty] | 37 |  |  | 37 | GNSS UTC Time | 7 | YYYYMMDDHHMMSS
[8 empty] | 38 |  |  | 38 | ...
[8 empty] | 39 |  |  | 39 | GNSS Point Index | 1 | 20 |  |  |  | 20¦
[8 empty] | 40 |  |  | 40 | GNSS Accuracy | 1 | 0 – 50
[8 empty] | 41 |  |  | 41 | Speed | 3 | 0.0 – 999.9 | [7 empty] | km/h
[8 empty] | 42 |  |  | 42 | Azimuth | 2 | 0 – 359
[8 empty] | 43 |  |  | 43 | Altitude | 2 | (–)xxxxx.x | [7 empty] | m
[8 empty] | 44 |  |  | 44 | Longitude | 4 | (–)xxx.xxxxxx
[8 empty] | 45 |  |  | 45 | Latitude | 4 | (–)xx.xxxxxx
[8 empty] | 46 |  |  | 46 | GNSS UTC Time | 7 | YYYYMMDDHHMMSS
CDATA |  |  | CRD | CRD |  | 1 |  | 1 |  |  | 1 | Length | 2
[8 empty] | 2 |  |  | 2 | Device Type | 3 | 802007
[8 empty] | 3 |  |  | 3 | Protocol Version | 2 | 0000–FFFF
[8 empty] | 4 |  |  | 4 | Firmware Version | 2 | 0000 – FFFF
[8 empty] | 5 |  |  | 5 | Unique ID | 8 | IMEI/Device Name
[8 empty] | 6 |  |  | 6 | Crash Counter | 1 | 00 – FF
[8 empty] | 7 |  |  | 7 | Data Type | 1 | 00 – 7F
[8 empty] | 8 |  |  | 8 | Total Frame | 1 | 01 – 80
[8 empty] | 9 |  |  | 9 | Frame Number | 1 | 01 – 80
[8 empty] | 10 |  |  | 10 | Data Length | 2 | 0 – 1200
[8 empty] | 11 |  |  | 11 | Data | <=1200 | '0'-'9' 'a'-'f'
|  |  | ACC | ACC |  | 2 |  | 1 |  |  | 1 | Device Type | 3 | 802007
[8 empty] | 2 |  |  | 2 | Protocol Version | 2 | 0000–FFFF
[8 empty] | 3 |  |  | 3 | Unique ID | 8 | IMEI/Device Name
[8 empty] | 4 |  |  | 4 | Data | 6*75
CONR |  |  | HBD | HBD |  | 1 |  | 1 |  |  | 1 | Length | 1
[8 empty] | 2 |  |  | 2 | Device Type | 3 | 802007
[8 empty] | 3 |  |  | 3 | Protocol Version | 2 | 0000 – FFFF
[8 empty] | 4 |  |  | 4 | Firmware Version | 2 | 0000 – FFFF
[8 empty] | 5 |  |  | 5 | Unique ID | 8 | IMEI/Device Name
|  |  | ACK | ACK |  | 2 |  | 1 |  |  | 1 | Length | 1
[8 empty] | 2 |  |  | 2 | Device Type | 3 | 802007
[8 empty] | 3 |  |  | 3 | Protocol Version | 2 | 0000 – FFFF
[8 empty] | 4 |  |  | 4 | Firmware Version | 2 | 0000 – FFFF
[8 empty] | 5 |  |  | 5 | Unique ID | 8 | IMEI/Device Name
[8 empty] | 6 |  |  | 6 | ID | 1