## Project Information
TagName | Member | Value | visable
xmlversion |  | 1.00
root |  | 0100
protocol |  | 0705
qldbg |  | 0100
qble |  | 0100
device_type |  | 6E
name |  | GV310LAU
password |  | gv310lau
sub_title |  | LTE Cat-4/LTE/GNSS Tracker
support | LTE-Cat1 | No | Yes
support | LTE-Cat4 | Yes | Yes
support | 3G | Yes | Yes
support | 2G | Yes | Yes
support | Format | 3
support | IBattery | Yes
support | BLE | Yes | Yes
support | RS232 | Yes | Yes
support | RS485 | No | Yes
support | 1-Wire | Yes | Yes
support | CAN | 1 | Yes
support | Tachograph | No | Yes
support | OBD | No | Yes
support | IO | Yes
support | Call | Yes
support | SMS | Yes
support | IP67 | No | Yes
support | Version | FF

## 0Device Information
menu1 | code | image1 | menu2 | Command | Description2 | CommandID | image2 | sort | sort2 | groupid | groupname | id | Parameter | Length | RangeFormat | Default | Filter | Type | RangeMx | Description | Description3 | Enable | image3 | unit
Device Information | 0 | Images\Actions\DeviceInformation.png | Version Information | QLDBG |  | 0103 | Images\Actions\Group2_16x16.png | 1 | 1 | 1 | Version Information | 0001001 | HW Encryption Status | 1 | 0-1 |  |  |  | 0: Not Encrypted¦1:Encrypted |  |  | FALSE
[8 empty] | 2 | 2 | 1 |  | 0001002 | Protocol Version | 10 | 80XXXX0000 –80XXXXFFFF, X∈{'A' – 'Z', '0' – '9'}
[8 empty] | 3 | 3 | 1 |  | 0001003 | HW Version | 4 | 0000-FFFF
[8 empty] | 4 | 4 | 1 |  | 0001004 | BB Version | 4 | 0000-FFFF
[8 empty] | 5 | 5 | 1 |  | 0001005 | MCU Boot Version | 4 | 0000-FFFF | [6 empty] | FALSE
[8 empty] | 6 | 6 | 1 |  | 0001006 | MCU Version | 4 | 0000-FFFF
[8 empty] | 7 | 7 | 1 |  | 0001007 | BLE Boot Version | 4 | 0000-FFFF | [6 empty] | FALSE
[8 empty] | 8 | 8 | 1 |  | 0001008 | BLE Version | 4 | 0000-FFFF
[8 empty] | 9 | 9 | 1 |  | 0001009 | CPU ID | 20 | '0' – '9' 'a' – 'f' 'A' – 'F' | [6 empty] | FALSE
|  |  | Hardware Status Information | QLDBG |  | 0104 | Images\Actions\Group2_16x16.png | 1 | 1 | 1 | Hardware Status Information | 0002001 | AVL Status | 2 | 41¦42¦21¦22¦12¦11¦1A¦16 |  |  |  | 41:Sensor Rest¦42:Sensor Motion¦11:Ignition Off Rest¦12:Ignition On Motion¦21:Ignition On Rest¦22:Ignition On Motion¦1A:Fake Tow¦16:Tow¦ |  |  | FALSE
[8 empty] | 2 | 2 | 1 |  | 0002002 | Power Supply | 1 | 0-1 |  |  |  | 0:Disconnected¦1:Connected |  |  | FALSE
[8 empty] | 3 | 3 | 1 |  | 0002003 | Power Voltage | <=5 | 0–48000mv |  |  | -1 | [5 empty] | mv
[8 empty] | 4 | 4 | 1 |  | 0002004 | Battery Status | 1 | 0-1 |  |  |  | 0:Disconnected¦1:Connected
[8 empty] | 5 | 5 | 1 |  | 0002005 | Battery Switch | 1 | 0-1 |  |  |  | 0:OFF¦1:ON
[8 empty] | 6 | 6 | 1 |  | 0002006 | Charging Status | 1 | 0-1 |  |  |  | 0:Stop Charging¦1:Charging
[8 empty] | 7 | 7 | 1 |  | 0002007 | Battery Voltage | <=4 | 0-4200mv |  |  | -1 | [5 empty] | mv
[8 empty] | 8 | 8 | 1 |  | 0002008 | Battery Capacity | 3 | 0-100 | [7 empty] | Images\battery\battery-1.png | %
|  |  | Network Status Information | QLDBG |  | 0202 | Images\Actions\Group2_16x16.png | 1 | 1 | 1 | SIM Information | 0003001 | SIM Card Status | 1 | 0-5 |  |  |  | 0:Unknow¦1:Inserted¦2:Removed¦3:Ready¦4:Locked Pin¦5:Locked PUK¦
[8 empty] | 2 | 2 | 1 |  | 0003002 | ICCID | 20 | '0' – '9' 'a' – 'f' 'A' – 'F'
[8 empty] | 3 | 3 | 2 | Network Register Information | 0003003 | IMSI | 15 | '0' – '9' 'a' – 'f' 'A' – 'F'
[8 empty] | 4 | 4 | 2 |  | 0003004 | Network Type | 1 | 0-3 |  |  |  | 0: Unknow¦1: 2G¦2: 3G¦3: 4G¦
[8 empty] | 5 | 5 | 2 |  | 0003005 | CSQ RSSI | <=2 | 0 – 31¦99 | [7 empty] | Images\CSQ\CSQRSSI_5.png
[8 empty] | 6 | 6 | 2 |  | 0003006 | CSQ BER | <=2 | 0 – 7¦99
[8 empty] | 7 | 7 | 2 |  | 0003007 | CS Status | 1 | 0-5 |  |  |  | 0: No Searching¦1: Registered¦2: Searching¦3: Denied¦4: Unknown¦5: Roaming¦
[8 empty] | 8 | 8 | 2 |  | 0003008 | PS Status | 1 | 0-8 |  |  |  | 0: No Searching¦1: Registered¦2: Searching¦3: Denied¦4: Unknown¦5: Roaming¦6: Only Local SMS¦7: Only Roaming SMS¦8: Registration of Emergency Services¦
[8 empty] | 9 | 9 | 2 |  | 0003009 | PDP Status | 1 | 0-3 |  |  |  | 0: Deactivated¦1: Activating¦2: Activated¦3: Deactivating¦
[8 empty] | 10 | 10 | 2 |  | 0003010 | Cell ID | 4¦8 | XXXX/XXXXXXXX
[8 empty] | 11 | 11 | 2 |  | 0003011 | IP Address | <=15 | (IP)
[8 empty] | 12 | 12 | 2 |  | 0003012 | Main DNS | <=15 | (IP) | [6 empty] | FALSE
[8 empty] | 13 | 13 | 2 |  | 0003013 | Backup DNS | <=15 | (IP) | [6 empty] | FALSE
[8 empty] | 14 | 14 | 3 | Report Information | 0003014 | Socket Status | 1 | 0-2 | [6 empty] | FALSE
[8 empty] | 15 | 15 | 3 |  | 0003015 | Sending Status | 1 | 0-6 |  |  |  | 0: Initial¦1: No Service¦2: Idle¦3: Activating¦4: Connecting¦5: Sending¦6: Reset¦
[8 empty] | 16 | 16 | 3 |  | 0003016 | Report Numbers | <=2 | 0-10
[8 empty] | 17 | 17 | 3 |  | 0003017 | Buffer Numbers | <=4 | 0-10000
[8 empty] | 18 | 18 | 3 |  | 0003018 | BAND | 0-4 | 0-9999
[8 empty] | 19 | 19 | 3 |  | 0003019 | MCC | 3 | 0-999
[8 empty] | 20 | 20 | 3 |  | 0003020 | MNC | 2-3 | 00-999
|  |  | GNSS Status Information | QLDBG |  | 0302 | Images\Actions\Group2_16x16.png | 1 | 1 | 1 | GNSS Chip Information | 0004001 | Power Status | 1 | 0-1 |  |  |  | 0: Off¦1: On¦
[8 empty] | 2 | 2 | 1 |  | 0004002 | Extern Antennal Status | <=2 | 0-99 |  |  |  | 0: Connected¦1: Disconnected¦3: Unknown¦ |  |  | FALSE
[8 empty] | 3 | 3 | 2 | Location Information | 0004003 | GNSS Accuracy | <=2 | 0¦1 – 50 |  |  | -1
[8 empty] | 4 | 4 | 2 |  | 0004004 | Speed | <=3 | 0.0 – 999.9 km/h |  |  | -1 | [5 empty] | km/h
[8 empty] | 5 | 5 | 2 |  | 0004005 | Azimuth | <=3 | 0 – 359 |  |  | -1
[8 empty] | 6 | 6 | 2 |  | 0004006 | Altitude | <=8 | (–)xxxxx.x m | [8 empty] | m
[8 empty] | 7 | 7 | 2 |  | 0004007 | Longitude | <=11 | (–)xxx.xxxxxx
[8 empty] | 8 | 8 | 2 |  | 0004008 | Latitude | <=10 | (–)xx.xxxxxx
[8 empty] | 9 | 9 | 2 |  | 0004009 | GNSS UTC Time | 14 | YYYYMMDDHHMMSS
[8 empty] | 10 | 10 | 2 |  | 0004010 | Mileage | <=7 | 0.0 – 4294967.0 km |  |  | -1 | [5 empty] | km
|  |  | GNSS Satellite Signal | QLDBG |  | 0303 | Images\Actions\Group2_16x16.png | 1 | 1 | 0 | GNSS Satellite Signal | 0005001 | GNSS Type | 1 | 0-3 | 0 |  |  | 0: GPGSV¦1: GLGSV¦2: BDGSV¦3:GAGSV¦
[8 empty] | 2 | 2 | 0 |  | 0005002 | SV Count | <= 2 | 0-24 | SV ID¦SV Power¦
|  |  | User I/O Status Information | QLDBG |  | 0402 | Images\Actions\Group2_16x16.png | 1 | 1 | 1 | User I/O Status Information | 0006001 | Pin Mask | 1 | 0 - F | [6 empty] | FALSE
[8 empty] | 2 | 2 | 1 |  | 0006002 | Analog Input VCC1 | <=5 | 0 – 16000 mV |  |  | -1 | [5 empty] | mV
[8 empty] | 3 | 3 | 1 |  | 0006003 | Analog Input VCC2 | <=5 | 0 – 16000 mV |  |  | -1 | [5 empty] | mV
[8 empty] | 4 | 4 | 1 |  | 0006004 | Analog Input VCC3 | <=5 | 0 – 16000 mV |  |  | -1 | [5 empty] | mV
[8 empty] | 5 | 5 | 1 |  | 0006005 | Digital Input | 4 | 0000 – 0F0F |  |  | -2 | Ignition detection¦Digital input 1¦Digital input 2¦Digital input 3¦Reserved¦Reserved¦Reserved¦Reserved¦Digital input 9¦Digital input A¦Digital input B¦Digital input C¦Reserved¦Reserved¦Reserved¦Reserved¦
[8 empty] | 6 | 6 | 1 |  | 0006006 | Digital Output | 4 | 0000 – 0F07 |  |  | -2 | Digital output 1¦Digital output 2¦Digital output 3¦Reserved¦Reserved¦Reserved¦Reserved¦Reserved¦Digital output 9¦Digital output A¦Digital output B¦Digital output C¦Reserved¦Reserved¦Reserved¦Reserved¦
|  |  | GPIO Setting | CEGPIO |  | 0,1 | Images\Actions\Group2_16x16.png | 1 | 1 | 1 | GPIO Setting | 0007001 | Type | 0 | 0-1 |  |  |  | 0: Read¦1: Send¦
[8 empty] | 2 | 2 | 1 |  | 0007002 | Port | <=3 | 0-256 |  |  | -1
[8 empty] | 3 | 3 | 1 |  | 0007003 | Mode | 1 | 0-2 |  |  |  | 0: Normal IO¦1: Function IO¦2: Interrupt IO¦
[8 empty] | 4 | 4 | 1 |  | 0007004 | Direction | 1 | 0-1 |  |  |  | 0: Input¦1: Output¦
[8 empty] | 5 | 5 | 1 |  | 0007005 | Value | 1 | 0-1 |  |  |  | 0: Low level¦1: High Level¦
[8 empty] | 6 | 6 | 1 |  | 0007006 | Pull Enable | 1 | 0-1 |  |  |  | 0: Disable Pull¦1: Enable Pull¦
[8 empty] | 7 | 7 | 1 |  | 0007007 | Pull Up/Down | 1 | 0-1 |  |  |  | 0: Pull Down¦1: Pull Up¦
|  |  | MCU Status Information | QLDBG |  | 0502 | Images\Actions\Group2_16x16.png | 1 | 1 | 1 | MCU Status Information | 0008001 | Boot Version | 4 | 0000-FFFF
[8 empty] | 2 | 2 | 1 |  | 0008002 | APP Version | 4 | 0000-FFFF
[8 empty] | 3 | 3 | 1 |  | 0008003 | Chip Type | 1 | 0-4 |  |  |  | 00: KL02(16KB)¦01: KL03(16KB)¦02: KL02(32KB)¦03: KL03(32KB)¦04: LPC824¦
|  |  | BLE Status Information | QLDBG |  | 0602 | Images\Actions\Group2_16x16.png | 1 | 1 | 1 | BLE Status Information | 0009001 | Power Status | 1 | 0-1 |  |  |  | 0: Off¦1: On¦
[8 empty] | 2 | 2 | 1 |  | 0009002 | Boot Version | 4 | 0000-FFFF | [6 empty] | FALSE
[8 empty] | 3 | 3 | 1 |  | 0009003 | App Version | 4 | 0000-FFFF | [6 empty] | FALSE
[8 empty] | 4 | 4 | 1 |  | 0009004 | Chip Type | 1 | 0-4 |  |  |  | 0: BG22C224¦1: BLUENRG345¦ |  |  | FALSE
[8 empty] | 5 | 5 | 1 |  | 0009005 | Name | <=25 | '0' – '9' 'a' – 'z' 'A' – 'Z' '-' '_'
[8 empty] | 6 | 6 | 1 |  | 0009006 | Mac Address | 12 | 000000000000 - FFFFFFFFFFFF
|  |  | Motion Sensor Status Information | QLDBG |  | 0702 | Images\Actions\Group2_16x16.png | 1 | 1 | 1 | Motion Sensor Status Information | 0010001 | Sensor ID | 2 | 00-FF |  |  |  | 13: DA217¦33: LIS2DH/LIS3DH¦44: LIS2DW¦67: ICM42670¦DD: ICM40607¦FA: BMA253¦D1: BMI160¦A4: MC3479¦71: MC3632¦ |  |  | FALSE
[8 empty] | 2 | 2 | 2 | Calibration | 0010002 | Calibration X | <=3 | -100 | [6 empty] | FALSE
[8 empty] | 3 | 3 | 2 |  | 0010003 | Calibration Y | <=3 | -100 | [6 empty] | FALSE
[8 empty] | 4 | 4 | 2 |  | 0010004 | Calibration Z | <=3 | -100 | [6 empty] | FALSE
[8 empty] | 5 | 5 | 3 | ASC Stable | 0010005 | ASC Stable X | <=3 | -256
[8 empty] | 6 | 6 | 3 |  | 0010006 | ASC Stable Y | <=3 | -256
[8 empty] | 7 | 7 | 3 |  | 0010007 | ASC Stable Z | <=3 | -256
[8 empty] | 8 | 8 | 4 | ASC ACCE Angle | 0010008 | ASC ACCE Angle X | 3 | -1.00 – 1.00
[8 empty] | 9 | 9 | 4 |  | 0010009 | ASC ACCE Angle Y | 3 | -1.00 – 1.00
[8 empty] | 10 | 10 | 4 |  | 0010010 | ASC ACCE Angle Z | 3 | -1.00 – 1.00
[8 empty] | 11 | 11 | 5 | ASC Horizon Angle | 0010011 | ASC Horizon Angle X | 3 | -1.00 – 1.00
[8 empty] | 12 | 12 | 5 |  | 0010012 | ASC Horizon Angle Y | 3 | -1.00 – 1.00
[8 empty] | 13 | 13 | 5 |  | 0010013 | ASC Horizon Angle Z | 3 | -1.00 – 1.00
[8 empty] | 14 | 14 | 6 | ASC Gravity Angle | 0010014 | ASC Gravity Angle X | 3 | -1.00 – 1.00
[8 empty] | 15 | 15 | 6 |  | 0010015 | ASC Gravity Angle Y | 3 | -1.00 – 1.00
[8 empty] | 16 | 16 | 6 |  | 0010016 | ASC Gravity Angle Z | 3 | -1.00 – 1.00
|  |  | CAN Information | QLDBG |  | 0A07 | Images\Actions\Group2_16x16.png | 1 | 1 | 1 | Version Information | 0010001 | Info Mask | <=4 | 0-FFFF
[8 empty] | 2 | 2 | 1 |  | 0010002 | Version Number | <=7 | ASCII
[8 empty] | 3 | 3 | 1 |  | 0010003 | Serial Number | <=10 | ‘0’ - ‘9’ ‘a’ - ‘z’
[8 empty] | 4 | 4 | 1 |  | 0010004 | Configure Version | <=7 | ASCII
[8 empty] | 5 | 5 | 1 |  | 0010005 | Car Name | <=50 | ASCII
[8 empty] | 6 | 6 | 1 |  | 0010006 | Car Model ID | <=5 | 0-65535
[8 empty] | 7 | 7 | 1 |  | 0010007 | Bootloader Version | <=10 | ASCII
[8 empty] | 8 | 8 | 1 |  | 0010008 | Enable Tachographer | 1 | 0-1
[8 empty] | 9 | 9 | 1 |  | 0010009 | Ignition Key | <=40 | ASCII
[8 empty] | 10 | 10 | 1 |  | 0010010 | Total Distance | <=40 | ASCII
[8 empty] | 11 | 11 | 1 |  | 0010011 | Total Fuel Used | <=40 | ASCII
[8 empty] | 12 | 12 | 1 |  | 0010012 | Fuel Level in Litre | <=40 | ASCII
[8 empty] | 13 | 13 | 1 |  | 0010013 | Fuel Level in Percents | <=40 | ASCII
[8 empty] | 14 | 14 | 1 |  | 0010014 | Range | <=40 | ASCII
[8 empty] | 15 | 15 | 1 |  | 0010015 | Vehicle Speed | <=40 | ASCII
[8 empty] | 16 | 16 | 1 |  | 0010016 | Engine Speed | <=40 | ASCII
[8 empty] | 17 | 17 | 1 |  | 0010017 | Accelerator Pedal Pressure | <=40 | ASCII
[8 empty] | 18 | 18 | 1 |  | 0010018 | Engine Coolant Temperature | <=40 | ASCII
[8 empty] | 19 | 19 | 1 |  | 0010019 | Total Engine Hours | <=40 | ASCII
[8 empty] | 20 | 20 | 1 |  | 0010020 | Total Driving Time | <=40 | ASCII
[8 empty] | 21 | 21 | 1 |  | 0010021 | Total Engine Idle Time | <=40 | ASCII
[8 empty] | 22 | 22 | 1 |  | 0010022 | Total Idle Fuel Used | <=40 | ASCII
[8 empty] | 23 | 23 | 1 |  | 0010023 | Lights | <=40 | ASCII
[8 empty] | 24 | 24 | 1 |  | 0010024 | Doors | <=40 | ASCII

## 1Network Settings
menu1 | code | image1 | menu2 | Command | Description2 | CommandID | image2 | sort | sort2 | groupid | groupname | id | Parameter | Length | RangeFormat | Default | Filter | Type | RangeMx | Description | Description3 | Enable | image3 | unit
Network Settings | 1 | Images\Actions\ServerConnectivity.png | BSI (Bearer Settings Information) | BSI | The command AT+GTBSI is used to configure the parameters for GSM/GPRS/LTE Cat4/WCDMA data connection. |  | Images\Actions\Group2_16x16.png | 1 | 1 | 1 | GSM/GPRS/LTE Settings | 0101001 | APN | <=64 | [6 empty] | Access Point Name
[8 empty] | 2 | 2 | 1 |  | 0101002 | APN User Name | <=30 | [6 empty] | The user name of APN. It must only contain visible ASCII characters, and the commas and dollar signs are not allowed.
[8 empty] | 3 | 3 | 1 |  | 0101003 | APN Password | <=30 | [6 empty] | The password of APN. It must only contain visible ASCII characters, and the commas and dollar signs are not allowed.
[8 empty] | 4 | 4 | 2 | Backup GSM/GPRS/LTE Settings | 0101004 | Backup APN | <=64 | [6 empty] | Backup access point name
[8 empty] | 5 | 5 | 2 |  | 0101005 | Backup APN User Name | <=30 | [6 empty] | The user name of backup APN. It must only contain visible ASCII characters, and the commas and dollar signs are not allowed.
[8 empty] | 6 | 6 | 2 |  | 0101006 | Backup APN Password | <=30 | [6 empty] | The password of backup APN. It must only contain visible ASCII characters, and the commas and dollar signs are not allowed.
[8 empty] | 7 | 7 | 2 |  | 0101007 | Network Mode | 1 | 0 – 6 | 0 |  |  | 0: Auto (LTE & WCDMA & GSM)¦1: GSM Only¦2: WCDMA Only¦3: LTE Only¦4: GSM&WCDMA (GSM First)¦5: WCDMA&GSM (WCDMA First¦6: WCDMA & LTE & GSM (WCDMA First) |  | Note: “GSM” means EGPRS here.
[8 empty] | 8 | 8 |  |  | 0101008 | Reserved | 0
[8 empty] | 9 | 9 |  |  | 0101009 | Reserved | 0
|  |  | SRI (Backend Server Registration Information) | SRI | The command AT+GTSRI is used to configure how to report all the messages, including the server information and the method of communication between the backend server and the terminal. If the terminal is configured correctly, it should be able to report data to the backend server. |  | Images\Actions\Group2_16x16.png | 1 | 1 | 1 | Basic Settings | 0102001 | Report Mode | 1 | 0 – 7¦9 | 0 |  |  | 0: Stop mode¦1: TCP short-connection preferred mode¦2: TCP short-connection forced mode¦3: TCP long-connection mode¦4: UDP mode¦5: Forced SMS mode¦6: UDP with fixed local port mode¦7: Backup server supported TCP long-connection mode¦9:MQTT mode¦ |  | This parameter defines the method of communication between the backend server and the terminal.
[8 empty] | 2 | 2 |  |  | 0102002 | Reserved | 0
[8 empty] | 17 | 3 | 3 |  | 0102003 | Buffer Mode | 1 | 0¦1¦2 | 1 |  |  | 0: Disable¦1: Low priority¦2: High priority ¦ |  | If the buffer report function is enabled and the device goes into areas without network coverage, it will store all reports locally. If the device goes into areas with network coverage again, it will then send all the buffered reports.
[8 empty] | 3 | 4 | 2 | Backend Server Settings | 0102004 | Main Domain | <=60 | ASCII (not including ‘=’ and ‘,’) | [5 empty] | The IP address or the domain name of the main server.
[8 empty] | 4 | 5 | 2 |  | 0102005 | Main Port | <=5 | 0 – 65535 |  |  | -1 |  |  | The port number of the main server.
[8 empty] | 5 | 6 | 2 |  | 0102006 | Backup Domain | <=60 | ASCII (not including ‘=’ and ‘,’) | [5 empty] | The IP address or the domain name of the backup server.
[8 empty] | 6 | 7 | 2 |  | 0102007 | Backup Port | <=5 | 0 – 65535 |  |  | -1 |  |  | The port number of the backup server.
[8 empty] | 7 | 8 | 2 |  | 0102008 | SMS Gateway | <=20
[8 empty] | 8 | 9 | 3 | Other Settings | 0102009 | Heartbeat Interval | <=3 | 0¦2 – 360 | 0 |  | -1 |  |  | The interval of sending heartbeat package message which makes EGPRS connection alive. |  |  | minutes
[8 empty] | 9 | 10 | 3 |  | 0102010 | SACK Mode | 1 | 0¦1¦2 | 0 |  |  | 0:Disable¦1:Enable SACK And Check¦2:Enable SACK But Not check¦ |  | This parameter defines whether the backend server should respond to the terminal with the SACK message when receiving a message from the terminal.
[8 empty] | 10 | 11 | 3 |  | 0102011 | Protocol Format | 1 | 0¦1 | 0 |  |  | 0:ASCII¦1:HEX¦ |  | This defines the format of the report message sent from the device to the backend server.
[8 empty] | 11 | 12 | 3 |  | 0102012 | SMS ACK Mode | 1 | 0¦1 | 0 |  | -3 | 0¦1 | 0: The device will send the ACK confirmation using the mode specified by <Report Mode>¦1: The device will send the ACK confirmation via SMS to the phone number from which the command is sent via SMS¦ | This parameter defines whether to reply with the ACK confirmation via SMS when the command is sent via SMS.
[8 empty] | 12 | 13 |  |  | 0102013 | Reserved | 0
[8 empty] | 13 | 14 |  |  | 0102014 | Reserved | 0
[8 empty] | 14 | 15 |  |  | 0102015 | Reserved | 0
[8 empty] | 15 | 16 |  |  | 0102016 | Reserved | 0
[8 empty] | 16 | 17 | 3 |  | 0102017 | Encryption Mode | 1 | 0¦1¦2 | 0 |  |  | 0: Disable¦1: AES-256 includes IMEI¦2: AES-256 not include IMEI and uses report header +ARSP/+ABUF. | The message encryption method does not support SMS message encryption. Only message(s) with the header type “+RESP” or “+BUFF” can be encrypted. | A numeral to indicate the message encryption method.
|  |  | QSS (Quick Start Settings) | QSS | The command AT+GTQSS is used to configure GPRS and backend server parameters if the length of all the settings is less than 160 bytes. Otherwise, the two commands AT+GTBSI and AT+GTSRI are used to set those parameters. |  | Images\Actions\Group2_16x16.png | 1 | 1 | 2 | GSM/GPRS/LTE Settings | 0103001 | APN | <=64 | [6 empty] | Access Point Name
[8 empty] | 2 | 2 | 2 |  | 0103002 | APN User Name | <=30 | [6 empty] | The user name of APN. It must only contain visible ASCII characters, and the commas and dollar signs are not allowed.
[8 empty] | 3 | 3 | 2 |  | 0103003 | APN Password | <=30 | [6 empty] | The password of APN. It must only contain visible ASCII characters, and the commas and dollar signs are not allowed.
[8 empty] | 4 | 4 | 1 | Basic Settings | 0103004 | Report Mode | 1 | 0 – 7¦9 | 0 |  |  | 0: Stop mode¦1: TCP short-connection preferred mode¦2: TCP short-connection forced mode¦3: TCP long-connection mode¦4: UDP mode¦5: Forced SMS mode¦6: UDP with fixed local port mode¦7: Backup server supported TCP long-connection mode¦9:MQTT mode¦ |  | This parameter defines the method of communication between the backend server and the terminal.
[8 empty] | 5 | 5 |  |  | 0103005 | Reserved | 0
[8 empty] | 6 | 6 | 4 |  | 0103006 | Buffer Mode | 1 | 0¦1¦2 | 1 |  |  | 0: Disable¦1: Low priority ¦2: High priority¦ |  | If the buffer report function is enabled and the device goes into areas without network coverage, it will store all reports locally. If the device goes into areas with network coverage again, it will then send all the buffered reports.
[8 empty] | 7 | 7 | 3 | Backend Server Settings | 0103007 | Main Domain | <=60 | ASCII (not including ‘=’ and ‘,’) | [5 empty] | The IP address or the domain name of the main server.
[8 empty] | 8 | 8 | 3 |  | 0103008 | Main Port | <=5 | 0 – 65535 |  |  | -1 |  |  | The port number of the main server.
[8 empty] | 9 | 9 | 3 |  | 0103009 | Backup Domain | <=60 | ASCII (not including ‘=’ and ‘,’) | [5 empty] | The IP address or the domain name of the backup backend server.
[8 empty] | 10 | 10 | 3 |  | 0103010 | Backup Port | <=5 | 0 – 65535 |  |  | -1 |  |  | The port number of the backup server.
[8 empty] | 11 | 11 | 3 |  | 0103011 | SMS Gateway | <=20
[8 empty] | 12 | 12 | 4 | Other Settings | 0103012 | Heartbeat Interval | <=3 | 0¦2 – 360 | 0 |  | -1 |  |  | The interval of sending heartbeat package message which makes EGPRS connection alive. |  |  | minutes
[8 empty] | 13 | 13 | 4 |  | 0103013 | SACK Mode | 1 | 0¦1¦2 | 0 |  |  | 0:Disable¦1:Enable SACK And Check¦2:Enable SACK But Not check¦ |  | This parameter defines whether the backend server should respond to the terminal with the SACK message when receiving a message from the terminal.
[8 empty] | 14 | 14 | 4 |  | 0103014 | Protocol Format | 1 | 0¦1 | 0 |  |  | 0:ASCII¦1:HEX¦ |  | This defines the format of the report message sent from the device to the backend server.
[8 empty] | 15 | 15 | 4 |  | 0103015 | SMS ACK Mode | 1 | 0¦1 |  |  | -3 | 0¦1 | 0: The device will send the ACK confirmation using the mode specified by <Report Mode>¦1: The device will send the ACK confirmation via SMS to the phone number from which the command is sent via SMS¦ | This parameter defines whether to reply with the ACK confirmation via SMS when the command is sent via SMS.
|  |  | MQT ( MQTT Server Information) | MQT | The command AT+GTMQT is used to configure the username and password to connect to the MQTT server and to subscribe to topics and publish topics, If the terminal is configured correctly, it should be able to report data to the MQTT server. |  | Images\Actions\Group2_16x16.png | 1 | 1 | 1 | Basic Settings | 0104001 | Server ID | 1 | 0 | 0 |  | -1 | 0¦
[8 empty] | 2 | 2 | 1 |  | 0104002 | Keep Alive | <=4 | 0¦5 – 1080 | 60 |  | -1 |  |  | It is used to set keep alive mechanism for MQTT. It is a time interval measured in minutes. In particular, 0 means the keep alive mechanism is disabled. |  |  | minutes
[8 empty] | 3 | 3 | 1 |  | 0104003 | UserName | <=64 | ASCII String | admin |  |  |  |  | If the mqtt server uses authentication, the user name is specified here.
[8 empty] | 4 | 4 | 1 |  | 0104004 | MQTT Password | <=64 | ASCII String | password |  |  |  |  | If the MQTT server uses authentication, the password is specified here.
[8 empty] | 5 | 5 | 1 |  | 0104005 | Reserved | 0
[8 empty] | 6 | 6 | 1 |  | 0104006 | Subscribe Topic | <=64 | ASCII String | quec_ctrl |  |  |  |  | The client subscribes to topic name.
[8 empty] | 7 | 7 | 1 |  | 0104007 | Reserved | 0
[8 empty] | 8 | 8 | 1 |  | 0104008 | Publish Topic | <=64 | ASCII String | quec_msg |  |  |  |  | The client publishes topic name.
[8 empty] | 9 | 9 | 1 |  | 0104009 | Reserved | 0
[8 empty] | 10 | 10 | 1 |  | 0104010 | Client ID | <=64 | '0'-'9' 'a'-'z' 'A'-'Z' '#' | # |  |  |  |  | Each client connecting to the server has a unique client identifier (ClientID).
[8 empty] | 11 | 11 | 1 |  | 0104011 | Reserved | 0
[8 empty] | 12 | 12 | 1 |  | 0104012 | Reserved | 0
[8 empty] | 13 | 13 | 1 |  | 0104013 | Reserved | 0
[8 empty] | 14 | 14 | 1 |  | 0104014 | Reserved | 0
|  |  | OWL (Operator List Configuration) | OWL | The command AT+GTOWL is used to configure a white or forbidden list of operators to allow GPRS connection. |  | Images\Actions\Group2_16x16.png | 1 | 1 | 1 | Main Settings | 0105001 | Mode | 1 | 0 – 2 | 0 |  |  | 0: Disable¦1: White list Mode¦2: Black List Mode¦
[8 empty] | 2 | 2 | 2 | Operator White List | 0105002 | Start Index | <=3 | 1 – 100 | 1 |  | -1
[8 empty] | 3 | 3 | 2 |  | 0105003 | End Index | <=3 | 1 – 100 | 1 |  | -1 | 100: Number¦6¦¦¦
[8 empty] | 4 | 4 | 1 |  | 0105004 | Operator List | <=6*100 | [6 empty] | A white list of PLMN codes for network operators. The PLMN code comprises of mobile country code MCC and mobile network code MNC, each of which consists of 3 digits. The last digit of MNC can be omitted, for example, 46001F or 46001 represents the PLMN of CHINA UNICOM.
[8 empty] | 5 | 5 | 1 |  | 0105005 | TCP Connection Timeout | 2 | 30 – 90 | 60 |  | -1 |  |  | The timeout period for the terminal to establish connection to the TCP server. |  |  | min
[8 empty] | 6 | 6 | 1 |  | 0105006 | Reserved | 0
[8 empty] | 7 | 7 | 1 |  | 0105007 | Reserved | 0
[8 empty] | 8 | 8 | 1 |  | 0105008 | Reserved | 0
[8 empty] | 9 | 9 | 1 |  | 0105009 | Reserved | 0
|  |  | FTP (FTP Server) | FTP | The command AT+GTFTP is used to configure the FTP server information as to where and how to upload data packets. If the device is configured correctly and <Server Type> of AT+GTCMS is set to 1, it will be able to transfer data packets to FTP server. |  | Images\Actions\Group2_16x16.png | 1 | 1 | 1 | Main Settings | 0106001 | Server Address | <=60 | [6 empty] | The IP address or the domain name of the FTP server.
[8 empty] | 2 | 2 | 1 |  | 0106002 | Server Port | <=5 | 0 – 65535 | 0 |  | -1 |  |  | The server port of the FTP server.
[8 empty] | 3 | 3 | 1 |  | 0106003 | Full Name | <=60 | [6 empty] | The file path to save pictures. To restore the default path after a path is set, set it to “\”.
[8 empty] | 4 | 4 | 1 |  | 0106004 | User Name | <=20 | [6 empty] | The user name to login the FTP server.
[8 empty] | 5 | 5 | 1 |  | 0106005 | Login Password | <=20 | [6 empty] | The password to login the FTP server.
[8 empty] | 6 | 6 | 1 |  | 0106006 | Transfer Mode | 1 | 0¦1 | 0 |  |  | 0: Passive mode.¦1: Active mode.¦ |  | The mode of transferring file.
[8 empty] | 7 | 7 | 1 |  | 0106007 | Operate Type | 1 | 0¦1 | 0 |  |  | 0:Breakpoint Continuation Mode¦1: Retransmission Mode¦ |  | The mode of transferring picture after transfer fails.
[8 empty] | 8 | 8 | 1 |  | 0106008 | Report FTP | 1 | 0¦1 | 0 |  | -3 | 0: Disable¦1: Enable¦ |  | Whether to report +RESP:GTFTP to the backend server after transferring a file.
[8 empty] | 9 | 9 | 1 |  | 0106009 | File Name Prefix | <=20 | '0'-'9' 'a'-'z' 'A'-'Z' '-' '_' | [5 empty] | The file name prefix of transformed file. It should not include “.”. | %IMEI
[8 empty] | 10 | 10 | 1 |  | 0106010 | Reserved | 0
[8 empty] | 11 | 11 | 1 |  | 0106011 | Reserved | 0
|  |  | TLS (TLS Data Encryption) | TLS | The command AT+GTTLS is used to configure TLS encryption parameters. |  | Images\Actions\Group2_16x16.png | 1 | 1 | 1 | Basic Settings | 0109001 | Server ID | 1 | 0 | 0 |  |  | 0: The Data Server of SRI¦ |  | The index of the Server.
[8 empty] | 2 | 2 | 1 |  | 0109002 | Mode | 1 | 0¦1 | 0 |  |  | 0: Disable¦1: Enable¦ |  | Specify whether the terminal enables the TLS function.
[8 empty] | 3 | 3 | 1 |  | 0109003 | Verification Mode | 1 | 0 – 2 | 0 |  |  | 0: Do not verify the certificates¦1: Only server certification¦2: Two-way certification | 0: In this method, no certificates need to be built into the terminal.¦1: In this method, at least the CA file needs to be built into the terminal.¦2: In this method, at least the CA file, Client Certificate file, Client key file need to be built into the terminal. | It specifies the certificate verification method for the terminal.
[8 empty] | 4 | 4 | 1 |  | 0109004 | Reserved | 0
[8 empty] | 5 | 5 | 1 |  | 0109005 | Reserved | 0

## 2Device Configuration
menu1 | code | image1 | menu2 | Command | Description2 | CommandID | image2 | sort | sort2 | groupid | groupname | id | Parameter | Length | RangeFormat | Default | Filter | Type | RangeMx | Description | Description3 | Enable | image3 | unit
Device Configuration | 2 | Images\Actions\DeviceConfiguration.png | CFG (Global Configuration) | CFG | The AT+GTCFG command is used to configure global parameters. |  | Images\Actions\Group2_16x16.png | 1 | 1 | 1 | Device Basic Information | 0201001 | New Password | 4 - 20 | '0'-'9' 'a'-'z' 'A'-'Z' | [5 empty] | It is set to change the current password.
[8 empty] | 2 | 2 | 1 |  | 0201002 | Device Name | <=20 | '0'-'9' 'a'-'z' 'A'-'Z' '-' '_' | GV310LAU |  |  |  |  | An ASCII string which represents the name of the device.
[8 empty] | 3 | 3 | 2 | Odometer Settings | 0201003 | ODO Enable | 1 | 0 – 1 | 0 |  |  | 0: Disable¦1: Enable the odograph by GNSS¦ |  | Enable/disable to calculate the total mileage.
[8 empty] | 4 | 4 | 2 |  | 0201004 | ODO Initial Mileage | <=9 | 0.0 – 4294967.0 | 0.0 |  | -1 |  |  | The initial value for calculating the total mileage. |  |  | Km
[8 empty] | 5 | 5 | 1 |  | 0201005 | Reserved | 0
[8 empty] | 6 | 6 | 1 |  | 0201006 | Reserved | 0
[8 empty] | 7 | 7 | 4 |  | 0201007 | Report Item Mask | <=4 | 0000 – FFFF | 003F | 7F | -2 | Speed¦Azimuth¦Altitude¦Cells Information¦Mileage¦Send Time¦Device Name¦ |  | Bitwise mask to configure the composition of report messages, especially the composition of GNSS information.
[8 empty] | 8 | 8 | 3 | Device Working Status Settings | 0201008 | Power Saving Mode | 1 | 0 – 2 | 1 |  |  | 0: Disable¦1: GNSS Deep Saving Mode¦2: GNSS Low Saving Mode¦ |  | Enable or disable power saving mode, which is used to save power consumption of an external power or internal device battery.
[8 empty] | 9 | 9 | 4 | Mask Settings | 0201009 | Position Append Mask | 2 | 00 – FF | 00 | 1 | -2 | GNSS Satellite Number¦ |  | A bitwise numeral to control whether to include the corresponding fields in each position after <Cell ID>.
[8 empty] | 10 | 10 | 4 |  | 0201010 | Event Mask | <=8 | 00000000 – FFFFFFFF | 7DEF | 0001FFEF | -2 | ¦+RESP:GTPNA¦+RESP:GTPFA¦+RESP:GTMPN¦+RESP:GTMPF¦Reserved¦+RESP:GTBPL¦+RESP:GTBTC¦+RESP:GTSTC¦+RESP:GTSTT¦+RESP:GTANT¦+RESP:GTPDP¦+RESP:GTRTL¦+RESP:GTIGN/+RESP:GTIGF/+RESP:GTVGN/+RESP:GTVGF¦+RESP:GTIGL/+RESP:GTVGL¦+RESP:GTEXP¦+RESP:GTPNR¦+RESP:GTPFR¦ |  | Bitwise mask to configure which event message should be sent to the backend server.
[8 empty] | 11 | 11 | 1 |  | 0201011 | Pin Mask | 1 | 0 – F | 0 | 3 | -2 | PIN15¦PIN7¦ |  | It configures the working mode of PIN on the connector.
[8 empty] | 12 | 12 | 3 |  | 0201012 | LED Mode | 1 | 0¦1 | 0 |  | -3 | 0: Each time the device powers on, all LEDs will work for 30 minutes and then be off.¦1: All LEDs will be turned on as configured¦ | 0: Each time the device powers on, all LEDs will work for 30 minutes and then be off.¦1: All LEDs will be turned on as configured¦ | It configures the working mode of the LED lights.
[8 empty] | 13 | 13 | 5 | Other Function Settings | 0201013 | Device Information Report | 1 | 0¦1 | 0 |  | -3 | 0: Disable¦1: Enable¦ |  | Enable/disable the device information report (+RESP:GTINF).
[8 empty] | 14 | 14 | 5 |  | 0201014 | Device Information Interval | <=5 | 30 – 86400 | 300 |  | -1 |  |  | The interval for reporting the device information. |  |  | seconds
[8 empty] | 15 | 15 | 5 |  | 0201015 | Location Request Mask | 2 | 00 – 23 | 00 |  | -5 | 0: Ignore SMS location request.¦1: Report the current position to server.¦2: Report the Google map link to Caller ID via SMS.¦&0: Hang up only.¦1: Report the current position to server.¦2: Report the Google map link to Caller ID via SMS.¦3: Both 1 And 2¦ |  | Bitwise mask for SMS. 4 high bits for SMS request. Each bit represents one kind of report. Set it to 1 to enable the corresponding report, and set it to 0 to disable.
[8 empty] | 16 | 16 | 5 |  | 0201016 | Reserved
[8 empty] | 17 | 17 | 3 |  | 0201017 | Power Mode | 1 | 0¦1 | 0 |  |  | 0: Charge On Need¦1: Charge After Ignition On¦ | 0: If the main power supply is connected, the backup battery is charged as needed.¦1: If the main power supply is connected, the backup battery is only charged when ignition on is detected. ¦ | It controls the charge mode of the backup battery.
[8 empty] | 18 | 18 | 5 |  | 0201018 | AGPS Mode | 1 | 0¦1 | 0 |  | -3 | 0: Disable¦1: AGPS Offline¦ |  | A numeral which indicates whether to enable AGPS. AGPS helps increase the chances of getting GNSS position successfully and reduces the time needed to get GNSS position.
[8 empty] | 19 | 19 | 4 |  | 0201019 | Cell Report | 4 | 0000 – FFFF | 001F | 1F | -4 | 00: Do not allow the cell information report.¦40: Allow the cell information report after failing to get GNSS position if cell information is available.¦80: Report the message +RESP:GTGSM after getting GNSS position successfully every time if cell information is available.¦C0: Report the message +RESP:GTGSM no matter whether it is successful to get GNSS position if cell information is available.¦&+RESP:GTRTL¦+RESP:GTLBC¦+RESP:GTFRI / +RESP:GTERI¦+RESP:GTSOS¦+RESP:GTTOW¦Reserved¦Reserved¦Reserved¦Reserved¦Reserved¦Reserved¦Reserved¦Reserved¦Reserved¦ |  | A hexadecimal numeral to indicate how to report cell information.
[8 empty] | 20 | 20 | 5 |  | 0201020 | GNSS Lost Time | <=2 | 0 – 30 | 0 |  | -1 |  |  | A time parameter to monitor the GNSS signal. |  |  | minutes
[8 empty] | 21 | 21 | 5 |  | 0201021 | GNSS Working Mode | 1 | 0¦1¦4¦10¦11¦12 | 4 |  |  | 0: GPS and GLONASS¦1: GPS¦4: GPS and BeiDou¦10:GPS, GLONASS and Galieo positioning systems. ¦11:GPS, GLONASS and BeiDou¦12:GPS, Galieo and BeiDou¦ | 0: GPS and GLONASS positioning systems. In this mode, the device fixes position(s) with GPS and GLONASS systems. Note: If the current GNSS chip doesn’t support GPS and GLONASS combination mode, the device will get position by GPS only.¦ 1: GPS positioning system. In this mode, the device fixes position(s) only with GPS system.¦ 4: GPS and BeiDou positioning systems. In this mode, the device fixes position(s) with GPS and BeiDou systems. Note: If the current GNSS chip doesn’t support GPS and BeiDou combination mode, the device will get position by GPS only.¦10：GPS, GLONASS and Galieo positioning systems. In this mode, the device fixes positions with GPS, GLONASS and Galieo systems. Note: If the current GNSS chip doesn’t support GPS, GLONASS and Galieo combination mode, the device will get position by GPS only.¦11：GPS, GLONASS and Beidou positioning systems. In this mode, the device fixes positions with GPS, GLONASS and BeiDou systems. Note: If the current GNSS chip doesn’t support GPS, GLONASS and BeiDou combination mode, the device will get position by GPS only.¦12：GPS, Galieo and Beidou positioning systems. In this mode, the device fixes positions with GPS, Galieo and BeiDou systems. Note: If the current GNSS chip doesn’t support GPS, Galieo and BeiDou combination mode, the device will get position by GPS only.¦ | The working mode of GNSS chip.
[8 empty] | 22 | 22 | 5 |  | 0201022 | GNSS On Time | <=3 | 60 – 150 | 150 |  | -1 |  |  | A time parameter to set the time for GNSS on. |  |  | seconds
|  |  | DOG (Protocol Watchdog) | DOG | The AT+GTDOG command is used to reboot the device in a time based manner or upon ignition. This helps the device avoid working in an abnormal state for a long time. Besides these two automatic reboot methods, the device also supports the use of the digital input to trigger the reboot manually. |  | Images\Actions\Group2_16x16.png | 1 | 1 | 1 | Basic Settings | 0202001 | Mode | 1 | 0 – 2 | 0 |  |  | 0: Disable¦1: Reboot Periodically¦2: Ignition Reboot¦ |  | The working mode of the watchdog function.
[8 empty] | 2 | 2 | 1 |  | 0202002 | Ignition Frequency | <=3 | 10 – 120 | 60 |  | -1 |  |  | If the time interval between two adjacent ignition on events is greater than this value, the device will automatically reboot when ignition on. |  |  | minutes
[8 empty] | 3 | 3 | 1 |  | 0202003 | Interval | <=2 | 1 – 30 | 30 |  | -1 |  |  | The interval which is in the unit of day to reboot unit in day. |  |  | days
[8 empty] | 4 | 4 | 1 |  | 0202004 | Time | 4 | HHMM | 0200 |  |  |  |  | The time clock to perform the reboot operation after 'Interval' is met. |  |  | HHMM
[8 empty] | 5 | 5 | 1 |  | 0202005 | Reserved | 0
[8 empty] | 6 | 6 | 2 | Other Settings | 0202006 | Report Before Reboot | 1 | 0¦1 | 1 |  | -3 | 0: Disable¦1: Enable¦ |  | Whether to report the +RESP:GTDOG message before reboot.
[8 empty] | 7 | 7 | 1 |  | 0202007 | Input ID | 1 | 0 – 3 | 0 |  |  | 0¦1¦2¦3¦ |  | ID of the digital input port which is used to trigger the manually reboot in despite of working mode.
[8 empty] | 8 | 8 | 1 |  | 0202008 | Reserved | 0
[8 empty] | 9 | 9 | 2 |  | 0202009 | No Network Interval | <=4 | 0¦5 – 1440 | 60 |  | -1 |  |  | The interval for rebooting the device when there is no network signal. 0 means “Do not reboot the device”. |  |  | minutes
[8 empty] | 10 | 10 | 2 |  | 0202010 | No Activation Interval | <=4 | 0¦5 – 1440 | 60 |  | -1 |  |  | The interval for rebooting the device when the device is unable to be registered to the EGPRS/LTE network. 0 means “Do not reboot the device.” |  |  | minutes
[8 empty] | 11 | 11 | 2 |  | 0202011 | Send Failure Timeout | <=4 | 0¦5 – 1440 | 60 |  | -1 |  |  | The length of time (in minutes) before rebooting the device when the device fails to send a message. 0 means “Do not reboot the device”. |  |  | minutes
[8 empty] | 12 | 12 | 1 |  | 0202012 | Reserved | 0
[8 empty] | 13 | 13 | 1 |  | 0202013 | Watchdog Interval | <=2 | 1 – 10 | 1 |  | -1 |  |  | This parameter is used to set the interval for detecting whether the device works properly. If the device is abnormal and the interval is longer than the specified interval, the device will reboot. |  |  | minutes
[8 empty] | 14 | 14 | 2 |  | '0202014 | Reboot Device Type | 1 | 0 – 1 | 0 |  |  | 0: Reboot System¦1: Reboot RF Module¦ |  | It is used to set the category that needs to be rebooted.
[8 empty] | 15 | 15 | 1 |  | 0202015 | Reserved | 0 | [6 empty] | The time interval in minutes for rebooting the device when the device cannot receive CANBUS messages from CAN100 |  |  | minutes
[8 empty] | 16 | 16 | 2 |  | 0202016 | Random Reboot Time | <=2 | 0 – 60 | 0 |  | -1 |  |  | When Reboot periodically time reached, the device will reboot at a random moment between <Time> and <Time> + <Random Reboot Time>. 0 means not use <Random Reboot Time>. effective only when is set to 1. |  |  | minutes
|  |  | GAM (GNSS-Assisted Motion) | GAM | The command AT+GTGAM is used for assisting in measuring motion with GNSS if the sensor detects stationary state while the vehicle is ignition on. |  | Images\Actions\Group2_16x16.png | 1 | 1 | 1 | Main Settings | 0203001 | Mode | 1 | 0¦1 | 1 |  |  | 0: Disable¦1: Enable¦ |  | The working mode of the GNSS-assisted motion measurement function.
[8 empty] | 2 | 2 | 1 |  | 0203002 | Speed Mode | 1 | 0¦1 | 1 |  |  | 0: Disable¦1: Enable¦ |  | Enable/disable the use of GNSS speed to assist with motion status measurement based on motion sensor state.
[8 empty] | 3 | 3 | 1 |  | 0203003 | Motion Speed Threshold | <=2 | 5 – 50 | 25 |  | -1 |  |  | The speed threshold which is combined with GNSS speed to measure the status of movement. |  |  | km/h
[8 empty] | 4 | 4 | 1 |  | 0203004 | Motion Cumulative Time | <=3 | 10 – 100 | 10 |  | -1 |  |  | If the average speed is higher than &lt;Motion Speed Threshold&gt; for &lt;Motion Cumulative Time&gt;, the device is considered to be in moving state. |  |  | seconds
[8 empty] | 5 | 5 | 1 |  | 0203005 | Motionless Cumulative Time | <=3 | 10 – 250 | 60 |  | -1 |  |  | If the average speed is lower than <Motion Speed Threshold> for <Motionless Cumulative Time>, the device is considered to be in stationary state. |  |  | seconds
[8 empty] | 6 | 6 | 1 |  | 0203006 | GNSS Fix Failure Timeout | <=4 | 5 – 1800 | 60 |  | -1 |  |  | If the time of GNSS fix is more than <GNSS Fix Failure Timeout>, the device will update motion status by motion sensor. |  |  | seconds
[8 empty] | 7 | 7 | 1 |  | 0203007 | Reserved | 0
[8 empty] | 8 | 8 | 1 |  | 0203008 | Reserved | 0
[8 empty] | 9 | 9 | 1 |  | 0203009 | Reserved | 0
[8 empty] | 10 | 10 | 1 |  | 0203010 | Reserved | 0
|  |  | HMC (Hour Meter Count) | HMC | The command AT+GTHMC is used to measure the accumulated use time of the device with each actuation of ignition on. To use this command, the ignition signal must be connected to the device. |  | Images\Actions\Group2_16x16.png | 1 | 1 | 1 | Basic Settings | 0204001 | Enable Hour Meter | 1 | 0¦1 | 0 |  | -3 | 0: Disable¦1: Enable | 0: Disable the hour meter count function.¦ 1: Enable the hour meter count function.¦ | Enable/Disable the hour meter count function. If the hour meter count function is enabled, the hour meter count will be increased when the device detects the vehicle ignition is turned on.
[8 empty] | 2 | 2 | 1 |  | 0204002 | Initial Hour Meter Count | 11 - 13 | 00000:00:00 - 1193000:00:00 | 00000:00:00 | [7 empty] | HHHHH:MM:SS
[8 empty] | 3 | 3 | 1 |  | 0204003 | Reserved | 0
[8 empty] | 4 | 4 | 1 |  | 0204004 | Reserved | 0
[8 empty] | 5 | 5 | 1 |  | 0204005 | Reserved | 0
[8 empty] | 6 | 6 | 1 |  | 0204006 | Reserved | 0
[8 empty] | 7 | 7 | 1 |  | 0204007 | Reserved | 0
[8 empty] | 8 | 8 | 1 |  | 0204008 | Reserved | 0
[8 empty] | 9 | 9 | 1 |  | 0204009 | Reserved | 0
[8 empty] | 10 | 10 | 1 |  | 0204010 | Reserved | 0
|  |  | HRM (Hex Report Mask) | HRM | The AT+GTHRM command is used to control the composition of the corresponding HEX report message. In each HEX report message, the corresponding mask for the report indicates which part is reported. |  | Images\Actions\Group2_16x16.png | 1 | 1 | -1 |  | 0205001 | Reserved | 0
[8 empty] | 2 | 2 | -1 |  | 0205002 | Reserved | 0
[8 empty] | 3 | 3 | 0 | ACK Mask | 0205003 | +ACK Mask | <=2 | 0 – FF | 7F | 7F | -2 | Length¦Device Type¦Protocol Version¦Firmware Version¦Device Name¦Send Time¦Count Number¦Reserved |  | Component mask of the acknowledgement received.
[8 empty] | 4 | 4 | 2 | RSP Mask | 0205004 | +RSP Mask | <=16 | 0 – FFFFFFFFFFFFFFFF | 9FEDFFF | 4FFEFFFF | -2 | Speed¦Azimuth¦Altitude¦Cells Information¦Send Time¦Count Number¦Device Name¦Length¦Device Type¦Protocol Version¦Firmware Version¦Battery Level¦External Power Voltage¦Analog Input Mode¦Analog Input1 Voltage¦Analog Input2 Voltage¦Reserved¦Digital IO Status¦Motion Status¦GNSS Information¦Current Mileage¦Total Mileage¦Current Hour Meter Count¦Total Hour Meter Count¦RFID¦CAN Data¦EIO100 IO Status¦RFID Length¦Reserved¦Reserved¦Analog Input3 Voltage¦Reserved |  | Component mask of the location report message.
[8 empty] | 5 | 5 | 4 | EVT Mask | 0205005 | +EVT Mask | <=16 | 0 – FFFFFFFFFFFFFFFF | 9FEDFFF | 4FFEFFFF | -2 | ¦Speed¦Azimuth¦Altitude¦Cells Information¦Send Time¦Count Number¦Device Name¦Length¦Device Type¦Protocol Version¦Firmware Version¦Battery Level¦External Power Voltage¦Analog Input Mode¦Analog Input1 Voltage¦Analog Input2 Voltage¦Reserved¦Digital IO Status¦Motion Status¦GNSS Information¦Current Mileage¦Total Mileage¦Current Hour Meter Count¦Total Hour Meter Count¦RFID¦CAN Data¦EIO100 IO Status¦RFID Length¦Reserved¦Reserved¦Analog Input3 Voltage¦Reserved |  | Component mask of the event report message.
[8 empty] | 6 | 6 | 5 | INF Mask | 0205006 | +INF Mask | <=60 | 0 – FFFFFFFFFFFFFFFF | FF7F | FFFF | -2 | ¦Length¦Device Name¦Device Type¦Protocol Version¦Firmware Version¦Send Time¦Count Number¦INF Expansion Mask¦+RESP:GTVER¦+RESP:GTIOS¦+RESP:GTGPS¦+RESP:GTBAT¦+RESP:GTCID¦+RESP:GTCSQ¦+RESP:GTTMZ¦+RESP:GTGSM |  | Component mask of the information report message
[8 empty] | 7 | 7 | 6 | INF Expansion Mask | 0205007 | INF Expansion Mask | <=60 | 0 – FFFF | 0 | F35F | -2 | +RESP:GTGSV¦+RESP:GTUVN¦+RESP:GTCVN¦+RESP:GTCSN¦+RESP:GTAUI¦Reserved¦+RESP:GTCML¦Reserved¦+RESP:GTWRT¦+RESP:GTBTI¦Reserved¦Reserved¦+RESP:GTSCS¦+RESP:GTCIF¦+RESP:GTRSV¦INF Expansion2 Mask¦ |  | Component mask of the information report message.
[8 empty] | 8 | 8 | 7 | INF Expansion2 Mask | 0205008 | INF Expansion2 Mask | <=60 | 0 – FFFF | 0 | 34 | -2 | Reserved¦Reserved¦+RESP:GTBSV¦Reserved¦Network Type¦+RESP:GTASV¦
[8 empty] | 9 | 9 | 8 | HBD Mask | 0205007 | +HBD Mask | <=2 | 0 – FF | FF | FF | -2 | ¦Length¦Device Type¦Protocol Version¦Firmware Version¦Device Name¦Send Time¦Count Number¦UID |  | Component mask of the heartbeat data.
[8 empty] | 10 | 10 | 9 | DAT Mask | 0205008 | +DAT Mask | <=8 | 0 – FFFFFFFF | 7F | 7F | -2 | ¦Length¦Device Type¦Protocol Version¦Firmware Version¦Device Name¦Send Time¦Count Number¦ |  | Component mask of the crash data packet.
[8 empty] | 11 | 11 | 10 | CRD Mask | 0205009 | +CRD Mask | <=4 | 0 – FFFF | 7D | 7F | -2 | ¦Length¦Device Name¦Device Type¦Protocol Version¦Firmware Version¦Send Time¦Count Number |  | Component mask of the crash data packet.
[8 empty] | 12 | 12 | 11 | CAN Mask | 0205010 | +CAN Mask | <=8 | 0 – FFFFFFFF | 7FF | 7FF | -2 | ¦Speed¦Azimuth¦Altitude¦Cells Information¦Send Time¦Count Number¦Device Name¦Length¦Device Type¦Protocol Version¦Firmware Version |  | Component mask of the CANBUS Information packet.
[8 empty] | 13 | 13 | -1 |  | 0205011 | Reserved | 0
|  |  | OWH (Outside Working Hours) | OWH | The command AT+GTOWH is used to define the working hours and the working mode to protect the privacy. |  | Images\Actions\Group2_16x16.png | 1 | 1 | 1 | Basic Settings | 0206001 | Mode | 1 | 0 – 3 | 0 |  |  | 0: Disable¦1: Manual Start Mode¦2: Full Manual Mode¦3: Automatic Mode¦ | 0: Disable¦1: Manual start mode. By connecting an external unit to a specified digital input of the device, the driver manually enables time check.¦2: Full manual mode. By connecting an external unit to a specified digital input of the device, the driver has full control of the privacy protection.¦3: Automatic mode. In this mode, the device will ignore the status of the digital input. It will automatically check the current time against the working hours range.¦ | Working mode
[8 empty] | 2 | 2 | 1 |  | 0206002 | Day of Work | <=2 | 0 – 7F | 1F | 7F | -2 | 1:Monday¦2:Tuesday¦3:Wednesday¦4:Thursday¦5:Friday¦6:Saturday¦7:Sunday¦ |  | Bitwise mask to specify the working days in a week.
[8 empty] | 3 | 3 | 1 |  | 0206003 | Working Hours Start1 | 4 | HHMM | 0900 | [7 empty] | HHMM
[8 empty] | 4 | 4 | 1 |  | 0206004 | Working Hours End1 | 4 | HHMM | 1200 | [7 empty] | HHMM
[8 empty] | 5 | 5 | 1 |  | 0206005 | Working Hours Start2 | 4 | HHMM | 1300 | [7 empty] | HHMM
[8 empty] | 6 | 6 | 1 |  | 0206006 | Working Hours End2 | 4 | HHMM | 1800 | [7 empty] | HHMM
[8 empty] | 7 | 7 | 1 |  | 0206007 | Reserved | 0
[8 empty] | 8 | 8 | 1 |  | 0206008 | Reserved | 0
[8 empty] | 9 | 9 | 1 |  | 0206009 | Digital Input ID | 1 | 0 – 3¦9 – C | 0 |  |  | 0¦1¦2¦3¦9¦A¦B¦C¦
[8 empty] | 10 | 10 | 2 | Output Settings | 0206010 | Output ID | 1 | 0 – 3¦9 – C | 0 |  |  | 0¦1¦2¦3¦9¦A¦B¦C¦
[8 empty] | 11 | 11 | 2 |  | 0206011 | Output Status | 1 | 0 – 2 |  |  | -1
[8 empty] | 12 | 12 | 2 |  | 0206012 | Duration | <=3 | 0 – 255 | 0 |  | -1 | [5 empty] | ×100ms
[8 empty] | 13 | 13 | 2 |  | 0206013 | Toggle Times | <=3 | 0 – 255 | 0 |  | -1
[8 empty] | 14 | 14 | 1 |  | 0206014 | Reserved | 0
[8 empty] | 15 | 15 | 1 |  | 0206015 | Reserved | 0
[8 empty] | 16 | 16 | 1 |  | 0206016 | Reserved | 0
[8 empty] | 17 | 17 | 1 |  | 0206017 | Reserved | 0
|  |  | PDS (Preserving Device's States) | PDS | The command AT+GTPDS is used to preserve specified logic states for the device. The function works according to the <Mode> setting, and the logic state(s) to be saved are selected according to the value of <Mask>. |  | Images\Actions\Group2_16x16.png | 1 | 1 | 1 | Main Settings | 0207001 | Mode | 1 | 0¦1¦2 | 0 |  |  | 0: Disable¦1: Save Logical States¦2: Reset Logical States¦ | 0: Disable this function.¦1: Preserve specified logic state(s) of the device according to the value of <Mask>.¦ 2: Reset all the specified logic states listed in <Mask> after receiving the command, and then preserve the specified logic states according to the value of <Mask>.¦ | The working mode of preserving special logic state of the device.
[8 empty] | 2 | 2 | 2 | Mask Settings | 0207002 | Mask | <=4 | 0 – FFFF | 0 | 7FD | -2 | 0: States of GEO¦1: Reserved¦2: State of GNSS antenna¦3: Information of last known position¦4: State of ignition¦5: State of wave shape 1¦6: State of digital input¦7: State of SPD¦8: State of SSR¦9: State of main power¦10: State of PEO¦ |  | Bitwise mask to configure which device states will be preserved. Each bit represents a state.
[8 empty] | 3 | 3 | 1 |  | 0207003 | Reserved | 0
[8 empty] | 4 | 4 | 1 |  | 0207004 | Reserved | 0
[8 empty] | 5 | 5 | 1 |  | 0207005 | Reserved | 0
[8 empty] | 6 | 6 | 1 |  | 0207006 | Reserved | 0
[8 empty] | 7 | 7 | 1 |  | 0207007 | Reserved | 0
[8 empty] | 8 | 8 | 1 |  | 0207008 | Reserved | 0
|  |  | PIN (Auto-unlock PIN) | PIN | The command AT+GTPIN is used to configure the auto-unlock PIN function of the device. |  | Images\Actions\Group2_16x16.png | 1 | 1 | 1 | Basic Settings | 0208001 | Mode | 1 | 0¦1 | 0 |  | -3 | 0: Disable¦1: Enable¦ |  | Set it to 1 to enable the auto-unlock PIN function, and set it to 0 to disable this function.
[8 empty] | 2 | 2 | 1 |  | 0208002 | PIN | 4 - 8 | '0' – '9' | [5 empty] | The code used to unlock the SIM PIN.
[8 empty] | 3 | 3 | 1 |  | 0208003 | Reserved | 0
[8 empty] | 4 | 4 | 1 |  | 0208004 | Reserved | 0
[8 empty] | 5 | 5 | 1 |  | 0208005 | Reserved | 0
[8 empty] | 6 | 6 | 1 |  | 0208006 | Reserved | 0
[8 empty] | 7 | 7 | 1 |  | 0208007 | Reserved | 0
|  |  | TMA (Time Adjustment) | TMA | The command AT+GTTMA is used to adjust for the local time of the device remotely. Upon receiving this command, the device will set the time zone and daylight saving accordingly. Then it will use the given UTC time to adjust for the local time based on the time zone and daylight saving setting. |  | Images\Actions\Group2_16x16.png | 1 | 1 | 1 | Basic Settings | 0212001 | Sign | 1 | ¦+¦- | + |  |  | +¦-¦ |  | It indicates the positive or negative offset of the local time from UTC time.
[8 empty] | 2 | 2 | 1 |  | 0212002 | Hour Offset | <=2 | 0 – 12 |  |  | -1 |  |  | UTC offset in hours.
[8 empty] | 3 | 3 | 1 |  | 0212003 | Minute Offset | <=2 | 0 – 59 |  |  | -1 |  |  | UTC offset in minutes.
[8 empty] | 4 | 4 | 1 |  | 0212004 | Daylight Saving | 1 | 0¦1 |  |  | -3 | 0¦1 |  | Enable/disable daylight saving time.
[8 empty] | 5 | 5 | 1 |  | 0212005 | UTC Time | 14 | YYYYMMDDHHMMSS | [5 empty] | UTC time used to adjust local time. |  |  | YYYYMMDDHHMMSS
[8 empty] | 6 | 6 | 1 |  | 0212006 | Network Time Checking | 1 | 0¦1¦2 | 0 |  |  | 0: Only correct device time when device can't get GNSS UTC time¦1: Always correct device time with network time¦2: Never use network time to correct device time |  | A numeral to indicate whether to check GNSS UTC time with network time.
[8 empty] | 7 | 7 | 1 |  | 0212007 | Reserved | 0
[8 empty] | 8 | 8 | 1 |  | 0212008 | Reserved | 0
[8 empty] | 9 | 9 | 1 |  | 0212009 | Reserved | 0
|  |  | WLT (Allowlist) | WLT | The command AT+GTWLT is used to configure a list of authorized phone numbers which are allowed to perform the SMS functions. |  | Images\Actions\Group2_16x16.png | 1 | 1 | 1 | Main Settings | 0213001 | Call Filter | 1 | 0 – 7 | 0 | 7 | -2 | Bit0: White list for location by call.¦Bit1: White list for voice monitoring.¦Bit2: White list for SMS.¦ | Bit0: White list for location by call.¦Bit1: Reserved.¦Bit2: White list for SMS. Gateway number and SOS number will ignore the white list function.¦ | Bitwise mask to configure the working mode.
[8 empty] | 2 | 2 | 2 | Phone Number list | 0213002 | Start Index | <=2 | 1 – 10 | 1 |  | -1
[8 empty] | 3 | 3 | 2 |  | 0213003 | End Index | <=2 | 1 – 10 | 1 |  | -1 | 10:Number¦20¦¦¦
[8 empty] | 4 | 4 | 2 |  | 0213004 | Phone Number List | <=20*10 | [6 empty] | A list of comma-separated phone numbers to be updated to the white list. The total number of the phone numbers is determined by <Start Index> and <End Index>. The format of the phone numbers includes area code and phone number. The area code is optional.
[8 empty] | 5 | 5 | 1 |  | 0213005 | Reserved | 0
[8 empty] | 6 | 6 | 1 |  | 0213006 | Reserved | 0
[8 empty] | 7 | 7 | 1 |  | 0213007 | Reserved | 0
[8 empty] | 8 | 8 | 1 |  | 0213008 | Reserved | 0
|  |  | AVS (Accelerometer Virtual Ignition) | AVS | The command AT+GTAVS is used to configure parameters for detecting virtual ignition status based on motion status. It works when hard-wired ignition line is not connected and Accelerometer (motion status) virtual ignition mode is enabled by AT+GTVMS. |  | Images\Actions\Group2_16x16.png | 1 | 1 | 1 | Main Settings | 1101001 | Rest Validity | <=3 | 1 – 255 | 30 |  | -1 |  |  | A time parameter to determine whether the device enters stationary state. The device will be considered in stationary state after the motion sensor detects stationary state and the stationary state is maintained for the period of time specified by the parameter <Rest Validity>. |  |  | seconds
[8 empty] | 2 | 2 | 1 |  | 1101002 | Movement Validity | <=3 | 1 – 255 | 60 |  | -1 |  |  | A time parameter to determine whether the device enters moving state. The device will be considered in moving state after the motion sensor detects movement and the moving state is maintained for the period of time specified by the parameter <Movement Validity>. |  |  | seconds
[8 empty] | 3 | 3 | 1 |  | 1101003 | Reserved | 0
[8 empty] | 4 | 4 | 1 |  | 1101004 | Reserved | 0
[8 empty] | 5 | 5 | 1 |  | 1101005 | Reserved | 0
|  |  | VVS (Voltage Virtual Ignition) | VVS | The command AT+GTVVS is used to configure parameters for checking ignition state by voltage. It will work when hard-wired ignition line is not connected and Voltage Virtual Ignition mode is enabled by AT+GTVMS. |  | Images\Actions\Group2_16x16.png | 1 | 1 | 1 | Main Settings | 1102001 | Ignition On Voltage | <=5 | 250 – 28000 | 13500 |  | -1 |  |  | The external power voltage in ignition on state. Different vehicles have different voltage in ignition on state. This parameter should be set very close to the original external power so that the device can detect ignition event more accurately. |  |  | mV
[8 empty] | 2 | 2 | 1 |  | 1102002 | Voltage Offset | <=4 | 200 – 2000 | 600 |  | -1 |  |  | The offset from <Ignition On Voltage> used to determine ignition on or ignition off state. |  |  | mV
[8 empty] | 3 | 3 | 1 |  | 1102003 | Ignition On Debounce | <=3 | 5 – 255 | 10 |  | -1 |  |  | The debounce time before updating virtual ignition state according to the external power voltage. |  |  | x2 seconds
[8 empty] | 4 | 4 | 1 |  | 1102004 | Smart Voltage Adjustment | 1 | 0¦1 | 1 |  |  | 0: Disable¦1: Enable¦ | 0: Disable the smart voltage adjustment algorithm. The values of <Ignition On Voltage> and <Voltage Offset> will keep static.¦1: Enable the smart voltage adjustment algorithm. The values of <Ignition On Voltage> and <Voltage Offset> will dynamically change according to the actual ignition on and off voltage.¦ | Enable/disable smart voltage adjustment algorithm.
[8 empty] | 5 | 5 | 1 |  | 1102005 | Ignition Off Debounce | <=3 | 5 – 255 | 10 |  | -1 |  |  | The debounce time to wait before updating the virtual ignition off state according to the external power voltage. |  |  | x2 seconds
|  |  | VMS (Virtual Ignition Mode Selection) | VMS | The command AT+GTVMS is used to configure the mode of virtual ignition state detection. |  | Images\Actions\Group2_16x16.png | 1 | 1 | 1 | Main Settings | 1103001 | Virtual Ignition Mode | 1 | 0¦2¦4¦7 | 0 |  |  | 0: Disable¦2: Voltage virtual ignition detection mode. ¦4: Accelerometer virtual ignition detection mode¦7: Combined detection mode. ¦ |  | A numeral to define the working mode of virtual ignition state detection.
[8 empty] | 2 | 2 | 7 | Combined detection mode. | 1103002 | Virtual Ignition On Mask | 2 | 00 – 03 | 3 | 3 | -2 | Bit0 (01): Voltage virtual ignition detection¦Bit1 (02): Motion status virtual ignition detection¦ |  | Bitwise mask to detect the ignition on event.
[8 empty] | 3 | 3 | 7 |  | 1103003 | Virtual Ignition Off Mask | 2 | 00 – 03 | 3 | 3 | -2 | Bit0 (01): Voltage virtual ignition detection¦Bit1 (02): Motion status virtual ignition detection¦ |  | Bitwise mask to detect ignition off event.
[8 empty] | 4 | 4 | 7 |  | 1103004 | Virtual Ignition On Logic | 1 | 0 – 1 | 1 |  |  | 0: AND logic.¦1: OR logic.¦ |  | The logic of each bit in <Virtual Ignition On Mask>.
[8 empty] | 5 | 5 | 1 |  | 1103005 | Reserved | 0
|  |  | CMD (Command String Storage) | CMD | The AT+GTCMD command is used to store the commands which will be used by the command AT+GTUDF. |  | Images\Actions\Group2_16x16.png | 1 | 1 | 1 | Main Settings | 1301001 | Mode | 1 | 0 – 1 | 0 |  |  | 0: Delete command.¦1: Add command.¦ |  | The working mode of the store command string.
[8 empty] | 2 | 2 | 1 |  | 1301002 | Command ID | <=2 | 0 – 31 | 0 |  | -1 |  |  | A numeric to identify the stored command.
[8 empty] | 3 | 3 | 1 |  | 1301003 | Command String | <=200 | AT command | [5 empty] | The whole content of the stored command.
[8 empty] | 4 | 4 | 1 |  | 1301004 | Reserved | 0
[8 empty] | 5 | 5 | 1 |  | 1301005 | Reserved | 0
[8 empty] | 6 | 6 | 1 |  | 1301006 | Reserved | 0
[8 empty] | 7 | 7 | 1 |  | 1301007 | Reserved | 0
|  |  | UDF (User Defined Function) | UDF | The AT+GTUDF command is used to bind input events and stored commands. The input events will trigger the corresponding stored commands. |  | Images\Actions\Group2_16x16.png | 1 | 1 | 1 | Main Settings | 1302001 | Mode | 1 | 0 – 2 | 0 |  |  | 0: Disable The Event Group.¦1: Enable The Event Group¦2: Delete The Event Group¦ |  | The working mode of the user defined fuction.
[8 empty] | 2 | 2 | 1 |  | 1302002 | Group ID | <=2 | 0 – 31 | 0 |  | -1 |  |  | A numeric to identify the group of input events and stored commands to execute.
[8 empty] | 3 | 3 | 2 | Mask Settings | 1302003 | Input ID Mask | <=16 | 0 – FFFFFFFFFFFFFFFF | 0 | 198003FFFFFFFFF | -2 | Power on finished¦Ignition on¦Ignition off¦Attached to the GPRS network¦Not attached to the GPRS network¦Registered on GSM network¦Not registered on GSM network¦Network roaming¦Network non-roaming¦SIM card is locked¦GNSS is on¦GNSS is off¦The device is stationary¦The device is moving¦External charge inserted¦No external charge¦The device is charging¦The device is not charging¦Digital input 2 is activated¦Digital input 2 is inactivated¦Digital input 1 is activated¦Digital input 1 is inactivated¦SIM card is inserted¦SIM card is not inserted¦GNSS external antenna is inserted¦GNSS external antenna is not inserted¦Inside the speed range¦Outside the speed range¦Messages need to be sent¦No messages need to be sent¦Digital input 3 is activated¦Digital input 3 is inactivated¦Backup battery inserted¦No backup battery¦No change of SIM card¦SIM card change¦Network jamming is detected¦Network jamming is not detected¦Reserved¦Reserved¦Reserved¦Reserved¦Reserved¦Reserved¦Reserved¦Reserved¦Reserved¦Reserved¦Reserved¦Reserved¦Reserved¦The device fixes GNSS successfully¦The device fails to fix GNSS¦Reserved¦Reserved¦The ID is authorized¦The ID is unauthorized |  | The bitwise mask to indicate the input events included in the group.
[8 empty] | 4 | 4 | 1 |  | 1302004 | Debounce Time | <=5 | 0 – 86400 | 0 |  | -1 |  |  | The debounce time for input events before the specified stored commands are executed. |  |  | seconds
[8 empty] | 5 | 5 | 2 |  | 1302005 | Inzizo Mask | <=5 | 00000 – FFFFF | 0 | FFFFF | -2 | Inside the Geo 0¦Inside the Geo 1¦Inside the Geo 2¦Inside the Geo 3¦Inside the Geo 4¦Inside the Geo 5¦Inside the Geo 6¦Inside the Geo 7¦Inside the Geo 8¦Inside the Geo 9¦Inside the Geo 10¦Inside the Geo 11¦Inside the Geo 12¦Inside the Geo 13¦Inside the Geo 14¦Inside the Geo 15¦Inside the Geo 16¦Inside the Geo 17¦Inside the Geo 18¦Inside the Geo 19¦ |  | The bitwise mask to indicate the input events within the GEO.
[8 empty] | 6 | 6 | 2 |  | 1302006 | Outzizo Mask | <=5 | 00000 – FFFFF | 0 | FFFFF | -2 | Outside the Geo 0¦Outside the Geo 1¦Outside the Geo 2¦Outside the Geo 3¦Outside the Geo 4¦Outside the Geo 5¦Outside the Geo 6¦Outside the Geo 7¦Outside the Geo 8¦Outside the Geo 9¦Outside the Geo 10¦Outside the Geo 11¦Outside the Geo 12¦Outside the Geo 13¦Outside the Geo 14¦Outside the Geo 15¦Outside the Geo 16¦Outside the Geo 17¦Outside the Geo 18¦Outside the Geo 19¦ |  | The bitwise mask to indicate the input events outside the GEO.
[8 empty] | 7 | 7 | 2 |  | 1302007 | Command ID Mask | <=8 | 0 – FFFFFFFF | 0 | FFFFFFFF | -2 | Stocmd ID Mask 0¦Stocmd ID Mask 1¦Stocmd ID Mask 2¦Stocmd ID Mask 3¦Stocmd ID Mask 4¦Stocmd ID Mask 5¦Stocmd ID Mask 6¦Stocmd ID Mask 7¦Stocmd ID Mask 8¦Stocmd ID Mask 9¦Stocmd ID Mask 10¦Stocmd ID Mask 11¦Stocmd ID Mask 12¦Stocmd ID Mask 13¦Stocmd ID Mask 14¦Stocmd ID Mask 15¦Stocmd ID Mask 16¦Stocmd ID Mask 17¦Stocmd ID Mask 18¦Stocmd ID Mask 19¦Stocmd ID Mask 20¦Stocmd ID Mask 21¦Stocmd ID Mask 22¦Stocmd ID Mask 23¦Stocmd ID Mask 24¦Stocmd ID Mask 25¦Stocmd ID Mask 26¦Stocmd ID Mask 27¦Stocmd ID Mask 28¦Stocmd ID Mask 29¦Stocmd ID Mask 30¦Stocmd ID Mask 31¦ | Note: The maximum number of the stored commands to be excuted in a group is five | Note: The maximum number of the stored commands to be excuted in a group is five.
[8 empty] | 8 | 8 | 1 |  | 1302008 | Command Ack Mode | 1 | 0¦1 | 0 |  |  | 0: Disable¦1: Enable¦ | 0: Do not send an acknowledgement message when a stored command is executed.¦1: Send an acknowledgement message when a stored command is executed.¦ | A numeric to indicate whether to return acknowledgement message after the stored commands are executed
[8 empty] | 9 | 9 | 2 |  | 1302009 | Inpeo Mask | <=5 | 00000 – FFFFF | 0 | FFFFF | -2 | Inside the Peo 0¦Inside the Peo 1¦Inside the Peo 2¦Inside the Peo 3¦Inside the Peo 4¦Inside the Peo 5¦Inside the Peo 6¦Inside the Peo 7¦Inside the Peo 8¦Inside the Peo 9¦Inside the Peo 10¦Inside the Peo 11¦Inside the Peo 12¦Inside the Peo 13¦Inside the Peo 14¦Inside the Peo 15¦Inside the Peo 16¦Inside the Peo 17¦Inside the Peo 18¦Inside the Peo 19¦
[8 empty] | 10 | 10 | 2 |  | 1302010 | Outpeo Mask | <=5 | 00000 – FFFFF | 0 | FFFFF | -2 | Outside the Peo 0¦Outside the Peo 1¦Outside the Peo 2¦Outside the Peo 3¦Outside the Peo 4¦Outside the Peo 5¦Outside the Peo 6¦Outside the Peo 7¦Outside the Peo 8¦Outside the Peo 9¦Outside the Peo 10¦Outside the Peo 11¦Outside the Peo 12¦Outside the Peo 13¦Outside the Peo 14¦Outside the Peo 15¦Outside the Peo 16¦Outside the Peo 17¦Outside the Peo 18¦Outside the Peo 19¦
[8 empty] | 11 | 11 | 1 |  | 1302011 | Reserved
[8 empty] | 12 | 12 | 1 |  | 1302012 | Reserved
[8 empty] | 13 | 13 | 2 |  | 1302013 | EIO100 Input ID Mask | <=5 | 00000 – FFFFF | 0 | FF | -2 | EIO100 input 9 is active¦EIO100 input 9 is inactive¦EIO100 input A is active¦EIO100 input A is inactive¦EIO100 input B is active¦EIO100 input B is inactive¦EIO100 input C is active¦EIO100 input C is inactive¦
[8 empty] | 14 | 14 | 2 |  | 1302014 | EIO100 Output ID Mask | <=5 | 00000 – FFFFF | 0 | FF | -2 | EIO100 input 9 is active¦EIO100 input 9 is inactive¦EIO100 input A is active¦EIO100 input A is inactive¦EIO100 input B is active¦EIO100 input B is inactive¦EIO100 input C is active¦EIO100 input C is inactive¦
[8 empty] | 15 | 15 | 2 |  | 1302015 | Input improve mask | <=16 | 0 – FFFFFFFFFFFFFFFF | 0 | C03C0000 | -2 | Reserved¦Reserved¦Reserved¦Reserved¦Reserved¦Reserved¦Reserved¦Reserved¦Reserved¦Reserved¦Reserved¦Reserved¦Reserved¦Reserved¦Reserved¦Reserved¦Reserved¦Reserved¦Digital input 2 is active¦Digital input 2 is inactive¦Digital input 1 is active¦Digital input 1 is inactive¦Reserved¦Reserved¦Reserved¦Reserved¦Reserved¦Reserved¦Reserved¦Reserved¦Digital input 3 is active¦Digital input 3 is inactive¦
[8 empty] | 16 | 16 | 1 |  | 1302016 | Reserved | 0
[8 empty] | 17 | 17 | 1 |  | 1302017 | Delay time | <=5 | 0 – 86400 | 0 |  | -1 | [5 empty] | s
|  |  | GNA(GNSS Assistance) | GNA | The command AT+GTGNA is used to configure GNSS assistance data download and update. |  | Images\Actions\Group2_16x16.png | 1 | 1 | 1 | Main Settings | 1303001 | Mode | 1 | 0¦1 | 0 |  |  | 0: Disable.¦1: Enable.¦
[8 empty] | 2 | 2 | 1 |  | 1303002 | Reserved | 0
[8 empty] | 3 | 3 | 1 |  | 1303003 | OfflineURL | <=50 | '0'-'9' 'a'-'z' 'A'-'Z' ':' '/' '.' | http://offline-live1.services.u-blox.com/
[8 empty] | 4 | 4 | 1 |  | 1303004 | Reserved | 0
[8 empty] | 5 | 5 | 1 |  | 1303005 | Reserved | 0
[8 empty] | 6 | 6 | 1 |  | 1303006 | Reserved | 0
[8 empty] | 7 | 7 | 1 |  | 1303007 | Reserved | 0
[8 empty] | 8 | 8 | 1 |  | 1303008 | Reserved | 0
[8 empty] | 9 | 9 | 1 |  | 1303009 | Reserved | 0
[8 empty] | 10 | 10 | 1 |  | 1303010 | Reserved | 0
|  |  | ASC (Axis Self-Calibration) | ASC | The command AT+GTASC is used to define the condition for calibrating the directions of accelerometer. When the auto self-calibration factors updated, the device will report the event message ASC which includes the calibration result to the backend server. |  | Images\Actions\Group2_16x16.png | 1 | 1 | 1 | Main Settings | 0501001 | Reserved | 0
[8 empty] | 2 | 2 | 1 |  | 0501002 | Reserved | 0
[8 empty] | 3 | 3 | 1 |  | 0501003 | Reserved | 0
[8 empty] | 4 | 4 | 1 |  | 0501004 | Reserved | 0
[8 empty] | 5 | 5 | 1 |  | 0501005 | Report Mode | 1 | 0¦1 | 1 |  |  | 0: Disable.¦1: Enable.¦ |  | Enable/disable the +RESP:GTASC report.
[8 empty] | 6 | 6 | 1 |  | 0501006 | Reserved | 0
[8 empty] | 7 | 7 | 1 |  | 0501007 | Reserved | 0
[8 empty] | 8 | 8 | 2 |  | 0501008 | Reserved | 0
[8 empty] | 9 | 9 | 2 |  | 0501009 | Reserved | 0
[8 empty] | 10 | 10 | 2 |  | 0501010 | Reserved | 0
[8 empty] | 11 | 11 | 2 |  | 0501011 | Reserved | 0
[8 empty] | 12 | 12 | 2 |  | 0501012 | Reserved | 0

## 3Bluetooth Settings
menu1 | code | image1 | menu2 | Command | Description2 | CommandID | image2 | sort | sort2 | groupid | groupname | id | Parameter | Length | RangeFormat | Default | Filter | Type | RangeMx | Description | Description3 | Enable | image3 | unit
Bluetooth Settings | 3 | Images\Actions\BluetoothSettings.png | BTS (Bluetooth Setting) | BTS | The command AT+GTBTS is used to configure Bluetooth settings for the device to report certain events. |  | Images\Actions\Group2_16x16.png | 1 | 1 | 1 | Main Settings | 0301001 | Mode | 1 | 0¦1 | 1 |  |  | 0: Disable¦1: Enable¦ |  | Working mode of the Bluetooth.
[8 empty] | 2 | 2 | 1 |  | 0301002 | Reserved | 0
[8 empty] | 3 | 3 | 1 |  | 0301003 | Bluetooth Name | <=18 | '0'-'9' 'a'-'z' 'A'-'Z' '-' '_' '%' | GV310LAU%IMEI |  |  |  |  | The name of the device for Bluetooth identification. The “%IMEI” in the Bluetooth broadcast name is replaced with “_” and IMEI number.
[8 empty] | 4 | 4 | 1 |  | 0301004 | Reserved | 0
[8 empty] | 5 | 5 | 1 |  | 0301005 | Discoverable Mode | 1 | 0 – 3 | 3 |  |  | 0: Non-discoverable mode¦1: General Discoverable After Igintion On¦2:General Discoverable After Igintion Off¦3:General Discoverable After Power On¦ | 0: Non-discoverable mode¦1: General discoverable mode: The device will remain discoverable for <Discoverable Time> minutes after the ignition is turned on¦2: General discoverable mode: The device will remain discoverable for <Discoverable Time> minutes after the ignition is turned off¦3: General discoverable mode: The device will remain discoverable for <Discoverable Time> minutes after it is powered on¦ | The mode to configure the Bluetooth to be non-discoverable or discoverable for the period according to (Discoverable Time).
[8 empty] | 6 | 6 | 1 |  | 0301006 | Discoverable Time | <=4 | 0 – 1440 | 0 |  | -1 |  |  | Time period for the device to remain discoverable. |  |  | minutes
[8 empty] | 7 | 7 | 1 |  | 0301007 | Bluetooth Report Mask | <=4 | 0000 – FFFF | 1D03 | 1D03 | -2 | Bluetooth Name¦Bluetooth MAC Address¦Reserved¦Reserved¦Reserved¦Reserved¦Reserved¦Reserved¦Peer Role¦Reserved¦Peer Address Type¦Peer MAC Address¦Peer Name¦ |  | Bitwise mask to configure the composition of Bluetooth information in report messages.
[8 empty] | 8 | 8 | 1 |  | 0301008 | Bluetooth Event Mask | <=20 | 0000 – FFFF | 3 | 3 | -2 | +RESP:GTBCS¦+RESP:GTBDS¦ |  | Bitwise mask to configure which event report should be sent to the backend server.
[8 empty] | 9 | 9 | 1 |  | 0301009 | PIN Code Mode | 1 | 0¦1 | 0 |  |  | 0: No PIN code is needed¦1: PIN code is needed for pairing¦ |  | It defines whether a PIN code for pairing is needed or not.
[8 empty] | 10 | 10 | 1 |  | 0301010 | PIN Code | 4¦6 | '0' – '9' | 123456 |  |  |  |  | PIN code for pairing if needed.
[8 empty] | 11 | 11 | 1 |  | 0301011 | Reserved | 0
[8 empty] | 12 | 12 | 1 |  | 0301012 | Reserved | 0
[8 empty] | 13 | 13 | 1 |  | 0301013 | Reserved | 0
[8 empty] | 14 | 14 | 1 |  | 0301014 | Reserved | 0
[8 empty] | 15 | 15 | 1 |  | 0301015 | Reserved | 0
[8 empty] | 16 | 16 | 1 |  | 0301016 | Reserved | 0
[8 empty] | 17 | 17 | 1 |  | 0301017 | Reserved | 0
[8 empty] | 18 | 18 | 1 |  | 0301018 | Reserved | 0
[8 empty] | 19 | 19 | 1 |  | 0301019 | Reserved | 0
[8 empty] | 20 | 20 | 1 |  | 0301020 | Reserved | 0
[8 empty] | 21 | 21 | 1 |  | 0301021 | Reserved | 0
|  |  | BAS (Bluetooth Accessory) | BAS | The command AT+GTBAS is used for the device to scan or connect with Bluetooth accessories in order to obtain data such as humidity, temperature or fuel level. To use this command, the parameter <Mode> in the command AT+GTBTS must be enabled. |  | Images\Actions\Group2_16x16.png | 1 | 1 | -1 | Main Settings | 302001 | Index | 1 | 0 – 9 | 0 |  | -1 |  |  | Index of the Bluetooth accessory.
[8 empty] | 2 | 2 | -1 |  | 302002 | Accessory Type | <=2 | 0 – 2¦4¦6 – 8¦10 – 13 | 0 |  |  | 0: No Bluetooth accessory¦1: Escort Bluetooth Accessory¦2: Beacon temperature sensor¦4: CAN accessory¦6: Beacon Multi-Functional Sensorr¦7: Technoton accessory¦8: External Input Output Bluetooth Accessory¦10: Mechatronics Bluetooth accessory¦11: Magnet Bluetooth accessory¦12: BLE TPMS sensor¦13: Relay Bluetooth accessory¦ | 1: 0,3¦2: 0,1¦4: 0¦6: 2,3,4,5¦7: 0,1,2,3,4¦8: 0¦10: 0,1¦11: 0¦12: 0¦13: 0¦ | The type of the Bluetooth accessory which is selected in the Index.
[8 empty] | 3 | 3 | -1 |  | 302003 | Accessory Model | 1 | 0 – 5 | 0 |  |  | 0¦1¦2¦3¦4¦5¦ |  | The model of the Bluetooth accessory which is selected in the<Accessory Type>.
[8 empty] | 4 | 4 | -1 |  | 302004 | Accessory Name | <=20 | '0'-'9' 'a'-'z' 'A'-'Z' '-' '_'
[8 empty] | 5 | 5 | -1 |  | 302005 | Accessory MAC | 12 | 000000000000 – FFFFFFFFFFFF | FFFFFFFFFFFF
[8 empty] | 6 | 6 | -1 |  | 302006 | Accessory Append Mask | <=4 | 0 – FFFF | FFFF | 7FBF | -2 | Accessory Name¦Accessory MAC¦Accessory Status¦Accessory Battery Level¦Accessory Temperature¦Accessory Humidity¦Reserved¦Accessory Input Output Data¦Accessory Event Notification Data¦Tire pressure¦Timestamp¦Enhanced Temperature¦Magnet Data¦Accessory Battery Percentage¦Relay Data¦
[8 empty] | 7 | 7 | -1 |  | 302007 | Read Interval | <=5 | 10 – 86400 | 30 |  | -1 |  |  | The interval for reading data from Bluetooth accessory. |  |  | Sec
[8 empty] | 8 | 8 | -1 |  | 302008 | Low Voltage Threshold | <=4 | 0 – 5000 | 2400 |  | -1 |  |  | Specify the lower limit voltage. When the voltage of Bluetooth accessary is below this value, the device will report message +RESP:GTBAA to backend server. |  |  | mV
[8 empty] | 9 | 9 | -1 |  | 302009 | Reserved
[8 empty] | 10 | 10 | 1 | 1: Escort Bluetooth Accessory | 302010 | Event Notification | 1 | 0 – 1 | 0 |  |  | 0: Disable event notification.¦1: Enable event notification.¦ |  | It configures whether to enable event notification function.
[8 empty] | 11 | 11 | 1 |  | 302011 | Reserved
[8 empty] | 12 | 12 | 1 |  | 302012 | Reserved
[8 empty] | 13 | 13 | 1 |  | 302013 | Reserved
[8 empty] | 14 | 14 | 1 |  | 302014 | Reserved
[8 empty] | 15 | 15 | 2 | 2:Beacon temperature sensor | 302015 | Mode | 1 | 0 – 3 | 0 |  |  | 0: Disable¦1: Report temperature alarm within the temperature range.¦2: Report temperature alarm outside the temperature range .¦3: Report temperature alarm only once enters or exits the temperature range. ¦ | 0: Disable temperature alarm.¦1: Report temperature alarm if the current temperature is within the temperature range defined by <Low Temperature> and <High Temperature>.¦2: Report temperature alarm if the current temperature is outside the temperature range defined by <Low Temperature> and <High Temperature>.¦3: Report temperature alarm only once if the current temperature enters or exits the temperature range defined by <Low Temperature> and <High Temperature>. ¦ | The working mode of the temperature alarm.
[8 empty] | 16 | 16 | 2 |  | 302016 | Low Temperature | <=3 | -40 – 80 | 0 |  | -1 | [5 empty] | ℃
[8 empty] | 17 | 17 | 2 |  | 302017 | High Temperature | <=3 | -40 – 80 | 10 |  | -1 | [5 empty] | ℃
[8 empty] | 18 | 18 | 2 |  | 302018 | Validity | <=2 | 1 – 10 | 2 |  | -1 |  |  | If the sensor detects the environment temperature which meets the alarm condition, it will continuously check the temperature. |  |  | sec
[8 empty] | 19 | 19 | 2 |  | 302019 | Send Interval | <=5 | 30 – 43200 | 300 |  | -1 |  |  | The device will report temperature alarm every this times of temperature reading.
[8 empty] | 20 | 20 | 4 | 4: CAN accessory. | 302020 | PIN Code | 6 | 000000 – 999999 | 000000 |  |  |  |  | the code needs to be input when paired with accessories.
[8 empty] | 21 | 21 | 4 |  | 302021 | Reserved
[8 empty] | 22 | 22 | 4 |  | 302022 | Reserved
[8 empty] | 23 | 23 | 4 |  | 302023 | Reserved
[8 empty] | 24 | 24 | 4 |  | 302024 | Reserved
[8 empty] | 25 | 25 | 6 | 6:Multi-functional beacon sensor. | 302025 | Temperature Mode | 1 | 0 – 3 | 0 |  |  | 0: Disable¦1: Report temperature alarm within the temperature range.¦2: Report temperature alarm outside the temperature range .¦3: Report temperature alarm only once enters or exits the temperature range. ¦ | 0: Disable temperature alarm.¦1: Report temperature alarm if the current temperature is within the temperature range defined by <Low Temperature> and <High Temperature>.¦2: Report temperature alarm if the current temperature is outside the temperature range defined by <Low Temperature> and <High Temperature>.¦3: Report temperature alarm only once if the current temperature enters or exits the temperature range defined by <Low Temperature> and <High Temperature>.¦
[8 empty] | 26 | 26 | 6 |  | 302026 | Low Temperature | <=3 | -40 – 80 | 0 |  | -1 | [5 empty] | ℃
[8 empty] | 27 | 27 | 6 |  | 302027 | High Temperature | <=3 | -40 – 80 | 10 |  | -1 | [5 empty] | ℃
[8 empty] | 28 | 28 | 6 |  | 302028 | Temperature Validity | <=2 | 1 – 10 | 2 |  | -1 | [5 empty] | sec
[8 empty] | 29 | 29 | 6 |  | 302029 | Temperature Send Interval | <=5 | 30 – 43200 | 300 |  | -1
[8 empty] | 30 | 30 | 6 |  | 302030 | Humidity Mode | 1 | 0 – 3 | 0 |  |  | 0: Disable.¦1: Report humidity alarm within the humidity range.¦2: Report humidity alarm outside the humidity range.¦3: Report humidity alarm only onceenters or exits the humidity range. ¦ | 0: Disable humidity alarm.¦1: Report humidity alarm if the current humidity is within the humidity range defined by <Low Humidity> and <High Humidity>.¦2: Report humidity alarm if the current humidity is outside the humidity range defined by <Low Humidity> and <High Humidity>.¦3: Report humidity alarm only once if the current humidity enters or exits the humidity range defined by <Low Humidity> and <High Humidity>. ¦
[8 empty] | 31 | 31 | 6 |  | 302031 | Low Humidity | <=3 | 0– 100 | 20 |  | -1 | [5 empty] | rh
[8 empty] | 32 | 32 | 6 |  | 302032 | High Humidity | <=3 | 0 – 100 | 30 |  | -1 | [5 empty] | rh
[8 empty] | 33 | 33 | 6 |  | 302033 | Humidity Validity | <=2 | 1 – 10 | 2 |  | -1 | [5 empty] | sec
[8 empty] | 34 | 34 | 6 |  | 302034 | Humidity Send Interval | <=5 | 30 – 43200 | 300 |  | -1
[8 empty] | 35 | 35 | 7 | 7:Technoton accessory | 302035 | IGN Send Interval | <=5 | 0¦10 – 86400 | 30 |  | -1 | [5 empty] | sec
[8 empty] | 36 | 36 | 7 |  | 302036 | IGF Send Interval | <=5 | 0¦10 – 86400 | 60 |  | -1 | [5 empty] | sec
[8 empty] | 37 | 37 | 7 |  | 302037 | Actual Sensor length | <=5 | 0 – 6000 | 0 |  | -1 |  |  | The actual length of sensor after cutting. |  |  | mm
[8 empty] | 38 | 38 | 7 |  | 302038 | Empty Frequency | <=7 | 0 – 4294967 | 0 |  | -1 |  |  | The frequency of empty sensor (not immersed in fuel). |  |  | Hz
[8 empty] | 39 | 39 | 7 |  | 302039 | Full Frequency | <=7 | 0 – 4294967 | 0 |  | -1 |  |  | The frequency of sensor fully immersed in fuel. |  |  | Hz
[8 empty] | 40 | 40 | 10 | 10:Mechatronics Bluetooth accessory | 302040 | Fuel Level Format | 1 | 0 – 1 | 0 |  |  | 0: The original value of fuel level.¦1: The percentage of fuel level.¦ |  | The format of fuel level in the message.
[8 empty] | 41 | 41 | 10 |  | 302041 | Reserved
[8 empty] | 42 | 42 | 10 |  | 302042 | Reserved
[8 empty] | 43 | 43 | 10 |  | 302043 | Reserved
[8 empty] | 44 | 44 | 10 |  | 302044 | Reserved
[8 empty] | 45 | 45 | 11 | 11:Magnet Bluetooth accessory | 302045 | MAG Event Notification | 1 | 0 – 1 | 0 |  |  | 0: Disable.¦1: Enable¦ | 0: Disable mag event notification.¦1: Enable mag event notification. If a new event occurs on the accessory, the device will report the message +RESP:GTBAA.¦ | It configures whether to enable event notification function.
[8 empty] | 46 | 46 | 11 |  | 302046 | Reserved
[8 empty] | 47 | 47 | 11 |  | 302047 | Reserved
[8 empty] | 48 | 48 | 11 |  | 302048 | Reserved
[8 empty] | 49 | 49 | 11 |  | 302049 | Reserved
[8 empty] | 50 | 50 | 12 | 12:BLE TPMS sensor | 302050 | Reserved
[8 empty] | 51 | 51 | 12 |  | 302051 | Tire Pressure Alarm Mode | 1 | 0 – 3 | 0 |  |  | 0: Disable.¦1: Report tire pressure alarm within the tire pressure range.¦2: Report tire pressure alarm outside the tire pressure range.¦3: Report tire pressure alarm only once enters/exits the tire pressure range. ¦ | 0: Disable tire pressure alarm.¦1: Report tire pressure alarm if the current tire pressure is within the tire pressure range defined by <Low Tire Pressure> and <High Tire Pressure>.¦2: Report tire pressure alarm if the current tire pressure is outside the tire pressure range defined by <Low Tire Pressure> and <High Tire Pressure>.¦3: Report tire pressure alarm only once if the current tire pressure enters/exits the tire pressure range defined by <Low Tire Pressure> and <High Tire Pressure>. ¦ | The working mode of the tire pressure alarm.
[8 empty] | 52 | 52 | 12 |  | 302052 | Low Tire Pressure | <=3 | 0 – 500 | 150 |  | -1 | [5 empty] | kpa
[8 empty] | 53 | 53 | 12 |  | 302053 | High Tire Pressure | <=3 | 0 – 500 | 300 |  | -1 | [5 empty] | kpa
[8 empty] | 54 | 54 | 12 |  | 302054 | Validity | <=2 | 1 – 10 | 2 |  | -1 |  |  | If the tire pressure keeps meeting the alarm condition for &lt;Validity&gt; times, the tire pressure alarm will be triggered.
[8 empty] | 55 | 55 | 12 |  | 302055 | Alarm Send Interval | <=5 | 0 – 86400 | 60 |  | -1 | [5 empty] | Sec
[8 empty] | 56 | 56 | 12 |  | 302056 | Available Validity Time | <=5 | 60 – 86400 | 60 |  | -1 |  |  | If the device do not detect the tire pressure sensor in the<Available Validity Time>, the <Accessory Status> in the message +RESP:GTERI report messages will be 0. |  |  | Sec
[8 empty] | 57 | 57 | 13 | 13:Relay Bluetooth accessory | 302057 | Relay Event Notification | 1 | 0 – 1 | 0 |  |  | 0: Disable.¦1: Enable.¦ |  | It configures whether to enable event notification function.
[8 empty] | 58 | 58 | 13 |  | 302058 | Password | <=6 | '0'-'9' 'a'-'z' 'A'-'Z' | 123456 |  |  |  |  | It is the current password for the accessory device.
[8 empty] | 59 | 59 | 13 |  | 302059 | New Password | <=6 | '0'-'9' 'a'-'z' 'A'-'Z' | 123456 |  |  |  |  | It is set to change the current password.
[8 empty] | 60 | 60 | 13 |  | 302060 | Reserved
[8 empty] | 61 | 61 | 13 |  | 302061 | Reserved
[8 empty] | 67 | 67 | 20 |  | 302067 | Reserved
[8 empty] | 68 | 68 | 20 | Output Settings | 302068 | Output ID | 1 | 0 – 3 | 0 |  |  | 0¦1¦2¦3¦
[8 empty] | 69 | 69 | 20 |  | 302069 | Output Status | 1 | 0 – 2 | 0 |  | -1
[8 empty] | 70 | 70 | 20 |  | 302070 | Duration | <=3 | 0 – 255 | 0 |  | -1 | [5 empty] | (×100ms)
[8 empty] | 71 | 71 | 20 |  | 302071 | Toggle Times | <=3 | 0 – 255 | 0 |  | -1
[8 empty] | 72 | 72 | 20 |  | 302072 | Reserved | 0
[8 empty] | 73 | 73 | 20 |  | 302073 | Reserved | 0
|  |  | BID (Bluetooth Beacon ID) | BID | The command AT+GTBID is used for the device to scan Bluetooth beacon accessories. To use this function, the parameter <Mode> in the command AT+GTBTS must be 1. |  | Images\Actions\Group2_16x16.png | 1 | 1 | -1 | Basic Settings | 0303001 | Index | 1 | 0 – 2 | 0 |  | -1
[8 empty] | 2 | 2 | -1 |  | 0303002 | Mode | 1 | 0¦1 |  |  |  | 0: Disable¦1: Enable¦ |  | Enable/disable this function.
[8 empty] | 3 | 3 | -1 |  | 0303003 | Beacon ID Model | 1 | 0 – 2¦4 | 0 |  |  | 0: WKF300¦1: iBeacon E6¦2: ID ELA¦4: WID310¦
[8 empty] | 4 | 4 | -1 |  | 0303004 | Accessory Append Mask | <=4 | 0000 – FFFF | 000A | CA | -2 | Reserved¦Accessory MAC¦Reserved¦Accessory Battery Level¦Reserved¦Reserved¦Signal Strength¦Beacon Type and Beacon Data¦ |  | Bitwise mask to configure the Bluetooth accessory information in +RESP:GTBAA and +RESP:GTBID.
[8 empty] | 5 | 5 | -1 |  | 0303005 | Low Voltage Threshold | <=4 | 0 – 5000 | 2400 |  | -1 |  |  | It specifies the lower voltage limit. |  |  | mV
[8 empty] | 6 | 6 | -1 |  | 0303006 | Reserved | 0
[8 empty] | 7 | 7 | 5 | MAC List | 0303007 | Start Index | <=3 | 1 – 300 | 1 |  | -1
[8 empty] | 8 | 8 | 5 |  | 0303008 | End Index | <=3 | 1 – 300 | 1 |  | -1 | 300:MACList¦12¦¦¦
[8 empty] | 9 | 9 | 5 |  | 0303009 | MAC List | <=12*75
[8 empty] | 10 | 10 | 0 | 0: WKF300 Settings | 0303010 | Push Button Event | 1 | 0¦1 | 0 |  |  | 0:No push the WKF300¦1:Push the WKF300¦ |  | If it is set to 1, WKF300 is pushed, the device will report +RESP:GTBAA.
[8 empty] | 11 | 11 | 0 |  | 0303011 | Keyfob Detection Mode | 1 | 0¦1¦2¦ | 0 |  |  | 0: Disable.¦1: Allow the device to scan only once. ¦2: After entering ignition on and moving state, the device will keep scanning Keyfobs continuously.¦ |  |  |  |  | Sec
[8 empty] | 12 | 12 | 0 |  | 0303012 | Keyfob Detection Interval | <=3 | 30 – 600 | 30 |  | -1 |  |  | The device scans Keyfobs for the time period specified by this parameter |  |  | Sec
[8 empty] | 13 | 13 | 0 |  | 0303013 | Reserved | 0
[8 empty] | 14 | 14 | 0 |  | 0303014 | Reserved | 0
[8 empty] | 15 | 15 | 1 | 1: iBeacon E6 Settings | 0303015 | Reserved | 0 | [7 empty] | Reserved(Optional)
[8 empty] | 16 | 16 | 1 |  | 0303016 | E6 Detection Mode | 1 | 0 – 2 | 0 |  |  | 0: Disable.¦1: Allow the device to scan only once.¦2: Allow the device to scan continuously. ¦ |  |  | Reserved(Optional)
[8 empty] | 17 | 17 | 1 |  | 0303017 | E6 Detection Interval | <=3 | 30 – 600 | 30 |  | -1 |  |  |  | Reserved(Optional) |  | Sec
[8 empty] | 18 | 18 | 1 |  | 0303018 | Reserved | 0 | [7 empty] | Reserved(Optional)
[8 empty] | 19 | 19 | 1 |  | 0303019 | Reserved | 0 | [7 empty] | Reserved(Optional)
[8 empty] | 20 |  | 2 | 2: ID ELA Settings | 0303020 | Alarm Mode | 1 | 0 – 3 | 0 |  |  | 0: Disable alarm.¦1: Alarm when receiving Bluetooth broadcast.¦2: Alarm when Bluetooth broadcast is not received.¦3: Alarm when receiving Bluetooth broadcast or leaving Bluetooth broadcast.¦ |  |  | 0
[8 empty] | 21 |  | 2 |  | 0303021 | IDELA Detection Mode | 1 | 0 – 3 | 0 |  |  | 0: Disable.¦1: Allow the device to scan only once.¦2: After entering ignition on and moving state, the device will keep scanning IDELA continuously.¦3: Allow the device to scan continuously.¦ |  |  | 0
[8 empty] | 22 |  | 2 |  | 0303022 | IDELA Detection Interval | <=3 | 30 – 600 | 30 |  | -1 |  |  |  | 0 |  | Sec
[8 empty] | 23 |  | 2 |  | 0303023 | Reserved | 0 | [7 empty] | 0
[8 empty] | 24 |  | 2 |  | 0303024 | Reserved | 0 | [7 empty] | 0
[8 empty] | 25 |  | 4 |  | 0303025 | Reserved | 0 | [7 empty] | 0
[8 empty] | 26 |  | 4 | 4: WID310 Settings | 0303026 | WID310 Detection Mode | 1 | 0¦2¦3 | 0 |  |  | 0: Disable.¦2: After entering ignition-on-and-moving state, the device will keep scanning WID310 continuously. ¦3: Allow the device to scan continuously. ¦ | 0: Disable.¦2: After entering ignition-on-and-moving state, the device will keep scanning WID310 continuously. ¦3: Enable detection: Allow the device to scan continuously. The +RESP:GTBID message is sent to the backend server periodically according to the parameter <WID310 IGN Report Interval>/<WID310 IGF Report Interval>. ¦ |  | 0
[8 empty] | 27 |  | 4 |  | 0303027 | WID310 Detection Interval | <=3 | 30 – 600 | 30 |  | -1 |  |  |  | 0 |  | Sec
[8 empty] | 28 |  | 4 |  | 0303028 | WID310 IGN Report Interval | <=5 | 0¦10 – 86400 | 60 |  | -1 |  |  |  | 0 |  | Sec
[8 empty] | 29 |  | 4 |  | 0303029 | WID310 IGF Report Interval | <=5 | 0¦10 – 86400 | 60 |  | -1 |  |  |  | 0 |  | Sec
[8 empty] | 30 | 20 | -1 |  | 0303030 | Organization Unique Identifier | 6 | 000000 – FFFFFF | [5 empty] | It is the first three bytes of Bluetooth address, which is composed of NAP and UAP.
[8 empty] | 31 | 25 | 6 | Output Settings | 0303031 | Output ID | 1 | 0 – 3 | 0 |  |  | 0¦1¦2¦3¦
[8 empty] | 32 | 26 | 6 |  | 0303032 | Output Status | 1 | 0 – 2 | 0 |  | -1
[8 empty] | 33 | 27 | 6 |  | 0303033 | Duration | <=3 | 0 – 255 | 0 |  | -1 | [5 empty] | (×100ms)
[8 empty] | 34 | 28 | 6 |  | 0303034 | Toggle Times | <=3 | 0 – 255 | 0 |  | -1
[8 empty] | 35 | 29 | -1 |  | 0303035 | Reserved | 0
[8 empty] | 36 | 30 | -1 |  | 0303036 | Reserved | 0
|  |  | SVR (Stolen Vehicle Recovery) | SVR | The command AT+GTSVR is used to configure the Bluetooth settings for the Primary device. If the Primary device does not successfully communicate with the Ghost device within the time defined by <Connect Interval> * <Connect Fail Count>, it will report the message +RESP:GTSVR to the backend server. |  | Images\Actions\Group2_16x16.png | 1 | 1 | 1 | Main Settings | 0305001 | Mode | 1 | 0–1 | 0 |  |  | 0: Disable.¦1: Enable.¦ |  | Note: If <Mode> in AT+GTSVR is set to 1, the broadcast service for AT+GTBTS will not work.
[8 empty] | 2 | 2 | 1 |  | 0305002 | Ghost MAC Address | 12 | 000000000000– FFFFFFFFFFFF
[8 empty] | 3 | 3 | 1 |  | 0305003 | Connect Interval | 4 | 10¦20¦30¦60¦120¦180¦240¦360¦480¦720¦1440 | 10 |  |  | 10¦20¦30¦60¦120¦180¦240¦360¦480¦720¦1440 |  | The maximum amount of time allowed for the Ghost device to establish a connection with the Primary device. Unit: minute.
[8 empty] | 4 | 4 | 1 |  | 0305004 | Connect Fail Count | <=2 | 1 – 10 | 1 |  | -1 |  |  | The maximum number of connection failures between the Primary device and the Ghost device.
[8 empty] | 5 | 5 | 1 |  | 0305005 | Match Connected IMEI | 15 | '0' – '9' | [5 empty] | The IMEI of the Ghost device which is used to match with the Primary device.
[8 empty] | 6 | 6 | 1 |  | 0305006 | BTI Report Interval | <=4 | 0 –1440 | 0 |  | -1 |  |  | It specifies the interval of +RESP:GTBTI regarding the status and information of the Ghost device. 0 means 'Disable the +RESP:GTBTI report'. Unit: minute.
[8 empty] | 7 | 7 | 1 |  | 0305007 | Reserved | 0
[8 empty] | 8 | 8 | 1 |  | 0305008 | Reserved | 0

## 4Tracking Settings
menu1 | code | image1 | menu2 | Command | Description2 | CommandID | image2 | sort | sort2 | groupid | groupname | id | Parameter | Length | RangeFormat | Default | Filter | Type | RangeMx | Description | Description3 | Enable | image3 | unit
Tracking Settings | 4 | Images\Actions\PositionRelatedSettings.png | FRI (Fixed Report Information) | FRI | The command AT+GTFRI is used to configure the parameters for fixed report FRI or ERI. |  | Images\Actions\Group2_16x16.png | 1 | 1 | 1 | Basic Settings | 0401001 | Mode | <=2 | 0 – 5¦99 | 0 |  |  | 0:Disable.¦1:Fixed Time Report.¦2:Fixed Distance Report. ¦3:Fixed Mileage Report. ¦4:Optimum Report.¦5:Fixed Time or Mileage Report.¦99:Real Time Report. ¦ | 0: Disable this function.¦1: Fixed Time Report. The position report message is sent to the backend server periodically according to the parameter <Send Interval>.¦2: Fixed Distance Report. ¦3: Fixed Mileage Report. ¦4: Optimum Report. The device simultaneously checks both time interval and path length between two adjacent position reports.¦5: Fixed Time or Mileage Report. It checks either time interval or path length between two adjacent reports.¦ 99: Real Time Report. The message +RESP:GTFRI is immediately sent to the backend server, and the value of <Report ID / Report Type> is 00 in the +RESP:GTFRI.¦ | The working mode of fixed report.
[8 empty] | 2 | 2 | 4 |  | 0401002 | Discard No Fix | 1 | 0¦1 | 1 |  | -3 | 0: Enable report.¦1: Disable report. |  | Disable/enable reporting when there is no GPS fixing
[8 empty] | 3 | 3 |  |  | 0401003 | Reserved | 0
[8 empty] | 4 | 4 | 2 | Report Period Settings | 0401004 | Period Mode | 1 | 0¦1 | 1 |  | -3 | 0:Disable¦1:Enable |  | Enable/disable reporting within the time range specified by Start Time and End Time.
[8 empty] | 5 | 5 | 2 |  | 0401005 | Start Time | 4 | HHMM | 0000 | [7 empty] | HHMM
[8 empty] | 6 | 6 | 2 |  | 0401006 | End Time | 4 | HHMM | 0000 | [7 empty] | HHMM
[8 empty] | 7 | 7 | 1 |  | 0401007 | Check Interval | <=5 | 0 – 86400 | 0 |  | -1 |  |  | The interval time to update GNSS position. |  |  | seconds
[8 empty] | 8 | 8 | 1 |  | 0401008 | Send Interval | <=5 | 1 – 86400 | 30 |  | -1 |  |  | Timed cycle to send report to the backend server. |  |  | seconds
[8 empty] | 9 | 9 | 3 | Mileage Settings | 0401009 | Distance | <=5 | 50 – 65535 | 1000 |  | -1 | [5 empty] | meters
[8 empty] | 10 | 10 | 3 |  | 0401010 | Mileage | <=5 | 50 – 65535 | 1000 |  | -1 | [5 empty] | meters
[8 empty] | 11 | 11 |  |  | 0401011 | Reserved | 0
[8 empty] | 12 | 12 | 4 | Other Settings | 0401012 | Corner Value | <=3 | 0 – 180 | 0 |  | -1 |  |  | The threshold to determine whether unit is turning around a corner.
[8 empty] | 13 | 13 | 1 |  | 0401013 | IGF Report Interval | <=5 | 0¦5 – 86400 | 600 |  | -1 | [5 empty] | seconds
[8 empty] | 14 | 14 | 4 |  | 0401014 | ERI Mask | 8 | 00000000 – FFFFFFFF | 0 | 059F | -2 | Digital Fuel Sensor Data¦1-Wire Data¦CAN Data¦Percentage¦Volume¦Reserved¦Reserved¦RF433 Accessory Data¦Bluetooth Accessory Data¦Reserved¦Fuel Temperature¦ |  | Used to configure whether to report the data from peripherals by +RESP:GTERI.
[8 empty] | 15 | 15 |  |  | 0401015 | Reserved | 0
[8 empty] | 16 | 16 |  |  | 0401016 | Reserved | 0
[8 empty] | 17 | 17 | 1 |  | 0401017 | Reserved | 0
|  |  | FFC (Frequency Change of FRI) | FFC | The command AT+GTFFC is used to change the parameters of fixed report when a certain event occurs, so that different report interval requirements can be met. When the event disappears, the device will resume its previous settings. |  | Images\Actions\Group2_16x16.png | 1 | 1 | 1 | Priority Settings | 0402001 | Priority | 1 | 0 – 4 | 0 |  |  | 0¦1¦2¦3¦4¦ |  | Priority to the event which triggers the parameter change for fixed report. 0 is the highest priority.
[8 empty] | 2 | 2 | 1 |  | 0402002 | Mode | 1 | 0 – 3 | 0 |  |  | 0: Disable¦1: Change FRI parameters By Geo-Fence Alarm¦2: Change FRI parameters By Know Roaming Alarm¦3: Change FRI parameters By Unknow Roaming Alarm¦ | 0: Disable the parameters of the specified priority¦1: Change the fixed report parameters when the device enters into any of the defined Geo-Fence¦2: Change the fixed report parameters when the device enters into known roaming state. (Please refer to the AT+GTRMD command for more information.)¦3: Change the fixed report parameters when the device enters into unknown roaming state.¦ | Specify the trigger event to change the fixed report parameters
[8 empty] | 3 | 3 | 2 | FRI Settings | 0402003 | FRI Mode | 1 | 0 – 5 | 0 |  |  | 0:Disable¦1: Fixed Time Report¦2: Fixed Distance Report¦3: Fixed Mileage Report¦4: Optimum Report¦5: Fixed Time or Mileage Report¦ | 0: Do not change the working mode¦1: Fixed Time Report¦2: Change the working mode to “Fixed Distance Report”¦3: Change the working mode to “Fixed Mileage Report”¦4: Change the working mode to “Optimum Report”¦5: Change the working mode to “Fixed Time or Mileage Report”¦ | When the specified event occurs, the fixed report mode will be changed according to this parameter.
[8 empty] | 4 | 4 | 2 |  | 0402004 | FRI IGN Report Interval | <=5 | 5 – 86400 | 30 |  | -1 | [5 empty] | seconds
[8 empty] | 5 | 5 | 2 |  | 0402005 | FRI Report Distance | <=5 | 50 – 65535 | 500 |  | -1 | [5 empty] | meters
[8 empty] | 6 | 6 | 2 |  | 0402006 | FRI Report Mileage | <=5 | 50 – 65535 | 500 |  | -1 | [5 empty] | meters
[8 empty] | 7 | 7 | 2 |  | 0402007 | FRI IGF Report Interval | <=5 | 0¦5 – 86400 | 300 |  | -1 | [5 empty] | seconds
[8 empty] | 8 | 8 | 2 |  | 0402008 | FRI IGN Check interval | <=5 | 0 – 86400 | 0 |  | -1 | [5 empty] | seconds
[8 empty] | 9 | 9 |  |  | 0402009 | Reserved | 0
[8 empty] | 10 | 10 |  |  | 0402010 | Reserved | 0
[8 empty] | 11 | 11 |  |  | 0402011 | Reserved | 0

## 5Alarm Settings
menu1 | code | image1 | menu2 | Command | Description2 | CommandID | image2 | sort | sort2 | groupid | groupname | id | Parameter | Length | RangeFormat | Default | Filter | Type | RangeMx | Description | Description3 | Enable | image3 | unit
Alarm Settings | 5 | Images\Actions\AlarmSettings.png | CRA (Crash Detection) | CRA | The command AT+GTCRA is used to configure the parameters for crash detection. |  | Images\Actions\Group2_16x16.png | 1 | 1 | 1 | Main Settings | 0502001 | Mode | 1 | 0 – 2 | 0 |  |  | 0: Disable¦1: Enable Detection Of Crash With Three-Axis¦2: Enable Detection Of Crash With Self-calibration Three-Axis¦ | 0: Disable¦1: In this mode, three-axis self-calibration is not needed.¦2: In this mode, the acceleration sensor data will be converted in accordance with three-axis self-calibration (Please refer to AT+GTASC for detailed information). ¦ | The working mode of the crash detection function.
[8 empty] | 2 | 2 | 1 |  | 0502002 | Threshold_X | <=3 | 0 – 160 | 50 |  | -1 |  |  | The acceleration threshold for crash in X direction. The smaller the parameter, the easier it is to detect crash events. If <Threshold_X> is 0, the device will not monitor crash event in X-axis. The unit is 0.1g. |  |  | ×0.1g
[8 empty] | 3 | 3 | 1 |  | 0502003 | Threshold_Y | <=3 | 0 – 160 | 50 |  | -1 |  |  | The acceleration threshold for crash in Y direction. The smaller the parameter, the easier it is to detect crash events. If <Threshold_Y> is 0, the device will not monitor crash event in Y-axis. The unit is 0.1g. |  |  | ×0.1g
[8 empty] | 4 | 4 | 1 |  | 0502004 | Threshold_Z | <=3 | 0 – 160 | 50 |  | -1 |  |  | The acceleration threshold for crash in Z direction. The smaller the parameter, the easier it is to detect crash events. If <Threshold_Z> is 0, the device will not monitor crash event in Z-axis. The unit is 0.1g. |  |  | ×0.1g
[8 empty] | 5 | 5 | 1 |  | 0502005 | Sampling Start Mode | 1 | 0¦1 | 0 |  |  | 0: Start Sampling After power on¦1: Start Sampling After ignition on¦ |  | A numeral to indicate when to start sampling acceleration data.
[8 empty] | 6 | 6 | 1 |  | 0502006 | Samples Before Crash | <=4 | 0¦1 – 1500 | 500 |  | -1 |  |  | The number of recorded XYZ-axis acceleration samples before crash.
[8 empty] | 7 | 7 | 1 |  | 0502007 | Samples After Crash | <=4 | 0¦1 – 1500 | 500 |  | -1 |  |  | The number of recorded XYZ-axis acceleration samples after crash.
[8 empty] | 8 | 8 | 2 | Output Settings | 0502008 | Output ID | 1 | 0 – 3¦9 – C | 0 |  |  | 0¦1¦2¦3¦9¦A¦B¦C¦
[8 empty] | 9 | 9 | 2 |  | 0502009 | Output Status | 1 | 0 – 2 | 0 |  | -1
[8 empty] | 10 | 10 | 2 |  | 0502010 | Duration | <=3 | 0 – 255 | 0 |  | -1 | [5 empty] | ×100ms
[8 empty] | 11 | 11 | 2 |  | 0502011 | Toggle Times | <=3 | 0 – 255 | 0 |  | -1
[8 empty] | 12 | 12 | 1 |  | 0502012 | Report ACC Mode | 1 | 0¦1 | 0 |  | -3 | 0¦1 |  | A numeral which indicates whether to report the acceleration data to the backend server.
[8 empty] | 13 | 13 | 1 |  | 0502013 | Report GNSS Mode | 1 | 0¦1 | 0 |  | -3 | 0¦1 |  | A numeral which indicates whether to report the GNSS information of 10s before crash and 10s after crash to the backend server.
[8 empty] | 14 | 14 | 1 |  | 0502014 | Reserved | 0
[8 empty] | 15 | 15 | 1 |  | 0502015 | Reserved | 0
[8 empty] | 16 | 16 | 1 |  | 0502016 | Reserved | 0
[8 empty] | 17 | 17 | 1 |  | 0502017 | Reserved | 0
[8 empty] | 18 | 18 | 1 |  | '0502018 | GNSS Time Before Crash | <=3 | 0 – 30 | 10 |  | -1 |  |  | The time during which GNSS information is recorded before crash. |  |  | (x1s)
[8 empty] | 19 | 19 | 1 |  | '0502019 | GNSS Time After Crash | <=3 | 0 – 30 | 10 |  | -1 |  |  | The time during which GNSS information is recorded after crash. |  |  | (x1s)
[8 empty] | 20 | 20 | 1 |  | '0502020 | CRE Report Mode | 1 | 0¦1 | 0 |  |  | 0:Disable the report.¦1: Enable the report.¦ |  | Whether to report +RESP:GTCRE to the backend server.
|  |  | BZA (Buzzer Alarm) | BZA | This command is used to set buzzer alarm. There are four kinds of alarms. Each alarm outputs a different sound with the buzzer, and all the alarms are settable in this command. Before those alarms are used, the output ID which connects with the buzzer should be configured and enabled. |  | Images\Actions\Group2_16x16.png | 1 | 1 | 1 | Main Settings | 0503001 | Output ID | 1 | 0¦2 – 3 | 0 |  |  | 0¦2¦3¦
[8 empty] | 2 | 2 | 1 |  | 0503002 | Reserved | 0
[8 empty] | 3 | 3 | 1 |  | 0503003 | Reserved | 0
[8 empty] | 4 | 4 | 1 |  | 0503004 | Reserved | 0
[8 empty] | 5 | 5 | 2 | Alarm 1 | 0503005 | Output Status1 | 1 | 0 – 2 |  |  |  | 0¦1¦2¦
[8 empty] | 6 | 6 | 2 |  | 0503006 | Duration1 | <=3 | 0 – 255 | 0 |  | -1 | [5 empty] | ×100ms
[8 empty] | 7 | 7 | 2 |  | 0503007 | Toggle Times1 | <=3 | 0 – 255 | 0 |  | -1
[8 empty] | 8 | 8 | 2 |  | 0503008 | Reserved | 0
[8 empty] | 9 | 9 | 2 |  | 0503009 | Reserved | 0
[8 empty] | 10 | 10 | 3 | Alarm 2 | 0503010 | Output Status2 | 1 | 0 – 2 |  |  |  | 0¦1¦2¦
[8 empty] | 11 | 11 | 3 |  | 0503011 | Duration2 | <=3 | 0 – 255 | 0 |  | -1 | [5 empty] | ×100ms
[8 empty] | 12 | 12 | 3 |  | 0503012 | Toggle Times2 | <=3 | 0 – 255 | 0 |  | -1
[8 empty] | 13 | 13 | 3 |  | 0503013 | Reserved | 0
[8 empty] | 14 | 14 | 3 |  | 0503014 | Reserved | 0
[8 empty] | 15 | 15 | 4 | Alarm 3 | 0503015 | Output Status3 | 1 | 0 – 2 |  |  |  | 0¦1¦2¦
[8 empty] | 16 | 16 | 4 |  | 0503016 | Duration3 | <=3 | 0 – 255 | 0 |  | -1 | [5 empty] | ×100ms
[8 empty] | 17 | 17 | 4 |  | 0503017 | Toggle Times3 | <=3 | 0 – 255 | 0 |  | -1
[8 empty] | 18 | 18 | 4 |  | 0503018 | Reserved | 0
[8 empty] | 19 | 19 | 4 |  | 0503019 | Reserved | 0
[8 empty] | 20 | 20 | 5 | Alarm 4 | 0503020 | Output Status4 | 1 | 0 – 2 |  |  |  | 0¦1¦2¦
[8 empty] | 21 | 21 | 5 |  | 0503021 | Duration4 | <=3 | 0 – 255 | 0 |  | -1 | [5 empty] | ×100ms
[8 empty] | 22 | 22 | 5 |  | 0503022 | Toggle Times4 | <=3 | 0 – 255 | 0 |  | -1
[8 empty] | 23 | 23 | 5 |  | 0503023 | Reserved | 0
[8 empty] | 24 | 24 | 5 |  | 0503024 | Reserved | 0
[8 empty] | 25 | 25 | 1 |  | 0503025 | Reserved | 0
[8 empty] | 26 | 26 | 1 |  | 0503026 | Reserved | 0
[8 empty] | 27 | 27 | 1 |  | 0503027 | Reserved | 0
[8 empty] | 28 | 28 | 1 |  | 0503028 | Reserved | 0
[8 empty] | 29 | 29 | 1 |  | 0503029 | Reserved | 0
[8 empty] | 30 | 30 | 1 |  | 0503030 | Reserved | 0
|  |  | SPA (Overspeed Alarm) | SPA | This command is used to set the speed thresholds and bind one alarm type with each speed threshold for the buzzer alarm. If the current speed meets one of the thresholds, the buzzer will make a sound corresponding to the alarm type. |  | Images\Actions\Group2_16x16.png | 1 | 1 | 1 | Main Settings | 0516001 | Mode | 1 | 0¦1¦2 | 0 |  |  | 0: Disable¦1: Strict Standard Mode¦2: Warning mode¦ | 0: Disable¦1: Strict standard mode. In this mode, the device will check the speed and trigger the buzzer alarm during speedup or slowdown.¦2: Warning mode. In this mode, the device will only check the speed and trigger the buzzer alarm during speedup.¦
[8 empty] | 2 | 2 | 2 | Speed Threshold 1 | 0516002 | Speed Threshold 1 | <=3 | 0 – 400 | 50 |  | -1 | [5 empty] | km/h
[8 empty] | 3 | 3 | 2 |  | 0516003 | Reserved | 0
[8 empty] | 4 | 4 | 2 |  | 0516004 | Validity | <=4 | 0 – 3600 | 60 |  | -1 | [5 empty] | seconds
[8 empty] | 5 | 5 | 2 |  | 0516005 | Alarm Type | 1 | 0¦1 – 4 | 0 |  | -1
[8 empty] | 6 | 6 | 2 |  | 0516006 | Reserved | 0
[8 empty] | 7 | 7 | 2 |  | 0516007 | Reserved | 0
[8 empty] | 8 | 8 | 3 | Speed Threshold 2 | 0516008 | Speed Threshold 2 | <=3 | 0 – 400 | 70 |  | -1 | [5 empty] | km/h
[8 empty] | 9 | 9 | 3 |  | 0516009 | Reserved | 0
[8 empty] | 10 | 10 | 3 |  | 0516010 | Validity | <=4 | 0 – 3600 | 60 |  | -1 | [5 empty] | seconds
[8 empty] | 11 | 11 | 3 |  | 0516011 | Alarm Type | 1 | 0¦1 – 4 | 0 |  | -1
[8 empty] | 12 | 12 | 3 |  | 0516012 | Reserved | 0
[8 empty] | 13 | 13 | 3 |  | 0516013 | Reserved | 0
[8 empty] | 14 | 14 | 4 | Speed Threshold 3 | 0516014 | Speed Threshold 3 | <=3 | 0 – 400 | 90 |  | -1 | [5 empty] | km/h
[8 empty] | 15 | 15 | 4 |  | 0516015 | Reserved | 0
[8 empty] | 16 | 16 | 4 |  | 0516016 | Validity | <=4 | 0 – 3600 | 60 |  | -1 | [5 empty] | seconds
[8 empty] | 17 | 17 | 4 |  | 0516017 | Alarm Type | 1 | 0¦1 – 4 | 0 |  | -1
[8 empty] | 18 | 18 | 4 |  | 0516018 | Reserved | 0
[8 empty] | 19 | 19 | 4 |  | 0516019 | Reserved | 0
[8 empty] | 20 | 20 | 5 | Speed Threshold 4 | 0516020 | Speed Threshold 4 | <=3 | 0 – 400 | 110 |  | -1 | [5 empty] | km/h
[8 empty] | 21 | 21 | 5 |  | 0516021 | Reserved | 0
[8 empty] | 22 | 22 | 5 |  | 0516022 | Validity | <=4 | 0 – 3600 | 60 |  | -1 | [5 empty] | seconds
[8 empty] | 23 | 23 | 5 |  | 0516023 | Alarm Type | 1 | 0¦1 – 4 | 0 |  | -1
[8 empty] | 24 | 24 | 5 |  | 0516024 | Reserved | 0
[8 empty] | 25 | 25 | 5 |  | 0516025 | Reserved | 0
[8 empty] | 26 | 26 | 1 |  | 0516026 | Reserved | 0
[8 empty] | 27 | 27 | 1 |  | 0516027 | Reserved | 0
[8 empty] | 28 | 28 | 1 |  | 0516028 | Reserved | 0
[8 empty] | 29 | 29 | 1 |  | 0516029 | Reserved | 0
[8 empty] | 30 | 30 | 1 |  | 0516030 | Reserved | 0
[8 empty] | 31 | 31 | 1 |  | 0516031 | Reserved | 0
|  |  | GEO (Geo-Fence) | GEO | The command AT+GTGEO is used to configure the parameters of circular Geo-Fence. Circular Geo-Fence is a virtual perimeter around a geographic area using a location-based service. When the geo fencing terminal enters or exits the area, a notification is generated. . |  | Images\Actions\Group2_16x16.png | 1 | 1 | 1 | GeoFence Settings | 0505001 | ID | <=2 | 0 – 19 | 0 |  |  | 0¦1¦2¦3¦4¦5¦6¦7¦8¦9¦10¦11¦12¦13¦14¦15¦16¦17¦18¦19¦ |  | The ID of the circular Geo-Fence.
[8 empty] | 2 | 2 | 1 |  | 0505002 | Mode | 1 | 0 – 3 | 0 |  |  | 0: Disable¦1: Entering the zone¦2: Exiting the zone¦3: Both entering and exiting¦ | 0: Disable the zone’s circular Geo-Fence function.¦1: Entering the zone. The device will send the report +RESP:GTGIN to the server when it detects that vehicle enters the Geo-Fence area.¦2: Exiting the zone. The device will send the report +RESP:GTGOT to the server when it detects that vehicle exits the Geo-Fence area.¦3: Report the +RESP:GTGIN and +RESP:GTGOT when entering and exiting the Geo-Fence zone respectively.¦ | The working mode for the device to report the Geo-Fence message GIN or GOT to the backend server.
[8 empty] | 3 | 3 | 1 |  | 0505003 | Longitude | <=11 | (–)xxx.xxxxxx | 0 |  | -1
[8 empty] | 4 | 4 | 1 |  | 0505004 | Latitude | <=10 | (–)xx.xxxxxx | 0 |  | -1
[8 empty] | 5 | 5 | 1 |  | 0505005 | Radius | <=7 | 50 – 6000000 | 50 |  | -1 | [5 empty] | meters
[8 empty] | 6 | 6 | 1 |  | 0505006 | Check Interval | <=5 | 0¦5 – 86400 | 0 |  | -1 |  |  | The interval of GPS checking for the Geo-Fence alarm. |  |  | seconds
[8 empty] | 7 | 7 | 2 | Output Settings | 0505007 | Output ID | 1 | 0 – 3¦9 – C | 0 |  | 1 | 0¦1¦2¦3¦9¦A¦B¦C¦
[8 empty] | 8 | 8 | 2 |  | 0505008 | Output Status | 1 | 0 – 2 |  |  | -1
[8 empty] | 9 | 9 | 2 |  | 0505009 | Duration | <=3 | 0 – 255 | 0 |  | -1 | [5 empty] | ×100ms
[8 empty] | 10 | 10 | 2 |  | 0505010 | Toggle Times | <=3 | 0 – 255 | 0 |  | -1
[8 empty] | 11 | 11 | 2 |  | 0505011 | Trigger Mode | <=2 | 0¦21¦22 | 0 |  |  | 0: Disable¦21: Auto Mode¦22: Manual Mode¦ | 0: Disable auto trigger mode.¦21: Auto parking fence. Automatically set up Geo-Fence after ignition off. ¦22: Manual parking fence. Manually enable Geo-Fence after ignition off. ¦ | A numeral to indicate the trigger mode of the Geo-Fence function.
[8 empty] | 12 | 12 | 2 |  | 0505012 | Trigger Report | 1 | 0¦1 | 0 |  |  | 0¦1 |  | Whether to report +RESP:GTGES when the specified trigger mode is triggered.
[8 empty] | 13 | 13 | 1 |  | 0505013 | Start Time | 4 | HHMM | 0000 |  |  |  |  | Start to monitor the device that enters the geo-fence. |  |  | HHMM
[8 empty] | 14 | 14 | 1 |  | 0505014 | End Time | 4 | HHMM | 0000 |  |  |  |  | End monitoring the device that enters the geo-fence. |  |  | HHMM
[8 empty] | 15 | 15 | 1 |  | 0505015 | State Mode | 1 | 0¦1 | 0 |  |  | 0: Ignore State Change¦1: Need State Change¦ |  | The mode of reporting the device’s Geo state.
|  |  | PEO (Polygon Geo-Fence) | PEO | The command AT+GTPEO is used to configure the parameters of Polygon Geo-Fence. Geo-Fence is a virtual perimeter around a geographic area using a location-based service. When the geo-fencing terminal enters or exits the area, a notification is generated. |  | Images\Actions\Group2_16x16.png | 1 | 1 | 0 | Polygon Geo-Fence Settings | 0506001 | ID | <=3 | 0 – 199 | 0 |  | -1 |  |  | The ID of the polygon Geo-Fence.
[8 empty] | 2 | 2 | 0 |  | 0506002 | Mode | 1 | 0 – 3 | 0 |  |  | 0: Disable¦1: Entering the zone¦2: Exiting the zone¦3: Both entering and exiting¦ | 0: Disable the zone’s Geo-Fence function.¦1: Entering the zone. The +RESP:GTGIN message will be generated only when the terminal enters the Geo-Fence.¦2: Exiting the zone. The +RESP:GTGOT message will be generated only when the terminal exits from the Geo-Fence.¦3: Report the +RESP:GTGIN and +RESP:GTGOT when entering and exiting the Geo-Fence zone respectively.¦ | The working mode for the device to report the polygon Geo-Fence message to the backend server.
[8 empty] | 3 | 3 | 0 |  | 0506003 | Start Point | <=2 | 1 – 10 | 1 |  | -1
[8 empty] | 4 | 4 | 0 |  | 0506004 | End Point | <=2 | 3 – 10 | 3 |  | -1
[8 empty] | 5 | 5 | 1 | End Point1 | 0506005 | Longitude | <=11 | (–)xxx.xxxxxx |  |  | -1
[8 empty] | 6 | 6 | 1 |  | 0506006 | Latitude | <=10 | (–)xx.xxxxxx |  |  | -1
[8 empty] | 7 | 7 | 2 | End Point2 | 0506007 | Longitude2 | <=11 | (–)xxx.xxxxxx |  |  | -1 |  |  |  | 0
[8 empty] | 8 | 8 | 2 |  | 0506008 | Latitude2 | <=10 | (–)xx.xxxxxx |  |  | -1 |  |  |  | 0
[8 empty] | 9 | 9 | 3 | End Point3 | 0506009 | Longitude3 | <=11 | (–)xxx.xxxxxx |  |  | -1 |  |  |  | 0
[8 empty] | 10 | 10 | 3 |  | 0506010 | Latitude3 | <=10 | (–)xx.xxxxxx |  |  | -1 |  |  |  | 0
[8 empty] | 11 | 11 | 4 | End Point4 | 0506011 | Longitude4 | <=11 | (–)xxx.xxxxxx |  |  | -1 |  |  |  | 0
[8 empty] | 12 | 12 | 4 |  | 0506012 | Latitude4 | <=10 | (–)xx.xxxxxx |  |  | -1 |  |  |  | 0
[8 empty] | 13 | 13 | 5 | End Point5 | 0506013 | Longitude5 | <=11 | (–)xxx.xxxxxx |  |  | -1 |  |  |  | 0
[8 empty] | 14 | 14 | 5 |  | 0506014 | Latitude5 | <=10 | (–)xx.xxxxxx |  |  | -1 |  |  |  | 0
[8 empty] | 15 | 15 | 6 | End Point6 | 0506015 | Longitude6 | <=11 | (–)xxx.xxxxxx |  |  | -1 |  |  |  | 0
[8 empty] | 16 | 16 | 6 |  | 0506016 | Latitude6 | <=10 | (–)xx.xxxxxx |  |  | -1 |  |  |  | 0
[8 empty] | 17 | 17 | 7 | End Point7 | 0506017 | Longitude7 | <=11 | (–)xxx.xxxxxx |  |  | -1 |  |  |  | 0
[8 empty] | 18 | 18 | 7 |  | 0506018 | Latitude7 | <=10 | (–)xx.xxxxxx |  |  | -1 |  |  |  | 0
[8 empty] | 19 | 19 | 8 | End Point8 | 0506019 | Longitude8 | <=11 | (–)xxx.xxxxxx |  |  | -1 |  |  |  | 0
[8 empty] | 20 | 20 | 8 |  | 0506020 | Latitude8 | <=10 | (–)xx.xxxxxx |  |  | -1 |  |  |  | 0
[8 empty] | 21 | 21 | 9 | End Point9 | 0506021 | Longitude9 | <=11 | (–)xxx.xxxxxx |  |  | -1 |  |  |  | 0
[8 empty] | 22 | 22 | 9 |  | 0506022 | Latitude9 | <=10 | (–)xx.xxxxxx |  |  | -1 |  |  |  | 0
[8 empty] | 23 | 23 | 10 | End Point10 | 0506023 | Longitude10 | <=11 | (–)xxx.xxxxxx |  |  | -1 |  |  |  | 0
[8 empty] | 24 | 24 | 10 |  | 0506024 | Latitude10 | <=10 | (–)xx.xxxxxx |  |  | -1 |  |  |  | 0
[8 empty] | 25 | 25 | 0 |  | 0506025 | Check Interval | <=5 | 0¦5 – 86400 | 0 |  | -1 |  |  | The interval of GPS checking for the Geo-Fence alarm. |  |  | seconds
[8 empty] | 26 | 26 | 11 | Output Settings | 0506026 | Output ID | 1 | 0 – 3¦9 – C | 0 |  | 1 | 0¦1¦2¦3¦9¦A¦B¦C¦
[8 empty] | 27 | 27 | 11 |  | 0506027 | Output Status | 1 | 0 – 2 | 0 |  | -1
[8 empty] | 28 | 28 | 11 |  | 0506028 | Duration | <=3 | 0 – 255 | 0 |  | -1 | [5 empty] | ×100ms
[8 empty] | 29 | 29 | 11 |  | 0506029 | Toggle Times | <=3 | 0 – 255 | 0 |  | -1
[8 empty] | 30 | 30 | 11 |  | 0506030 | State Mode | 1 | 0¦1 | 0 |  |  | 0: Report when getting the PEO state for the first time.¦1: Do not report until the PEO state changes. |  | A numeral to indicate the mode of reporting PEO state.
[8 empty] | 31 | 31 | 11 |  | 0506031 | Reserved | 0
[8 empty] | 32 | 32 | 11 |  | 0506032 | Reserved | 0
[8 empty] | 33 | 33 | 11 |  | 0506033 | Reserved | 0
|  |  | PEG (Polygon Geo-Fence Group) | PEG | The command AT+GTPEG is used to configure the groups of Polygon Geo-Fence. |  | Images\Actions\Group2_16x16.png | 1 | 1 | 1 | Basic Settings | 0507001 | Group ID | 1 | 0 – 9 | 0 |  |  | 0¦1¦2¦3¦4¦5¦6¦7¦8¦9¦ |  | ID of GEO group.
[8 empty] | 2 | 2 | 1 |  | 0507002 | Mode | 1 | 0¦1 | 0 |  |  | 0:Disable¦1:Enable¦ |  | The working mode for polygon Geo-Fence in this group.
[8 empty] | 3 | 3 | 1 |  | 0507003 | Start ID | <=3 | 0 – 199 | 0 |  | -1 |  |  | The ID range of the GEO ID indicates which ID is currently in the group.
[8 empty] | 4 | 4 | 1 |  | 0507004 | End ID | <=3 | 0 – 199 | 19 |  | -1 |  |  | The ID range of the GEO ID indicates which ID is currently in the group.
[8 empty] | 5 | 5 | 1 |  | 0507005 | Reserved | 0 |  | 0
[8 empty] | 6 | 6 | 1 |  | 0507006 | Speed Threshold | <=3 | 0 – 400 | 0 |  | -1 |  |  | The minimum value that triggers the speed alarm when the device inside the Geo Fence that belongs to this group. |  |  | km/h
[8 empty] | 7 | 7 | 1 |  | 0507007 | Reserved | 0
[8 empty] | 8 | 8 | 1 |  | 0507008 | Validity | <=4 | 0 – 3600 | 60 |  | -1 |  |  | If the speed over the speed threshold and is maintained for a period of time longer than the <Validity> time, the speed alarm will be triggered. |  |  | senconds
[8 empty] | 9 | 9 | 1 |  | 0507009 | Reserved | 0
[8 empty] | 10 | 10 | 1 |  | 0507010 | Output ID | 1 | 0 –3¦9 – C | 0 |  |  | 0¦1¦2¦3¦9¦A¦B¦C¦
[8 empty] | 11 | 11 | 1 |  | 0507011 | Output Status | 1 | 0 – 1 | 0 |  |  | 0¦1
[8 empty] | 12 | 12 | 1 |  | 0507012 | Duration | <=3 | 0 – 255 | 0 |  | -1 | [5 empty] | (x100ms)
[8 empty] | 13 | 13 | 1 |  | 0507013 | Toggle Times | <=3 | 0 – 255 | 0 |  | -1
[8 empty] | 14 | 14 | 1 |  | 0507014 | Reserved | 0
[8 empty] | 15 | 15 | 1 |  | 0507015 | Reserved | 0
[8 empty] | 16 | 16 | 1 |  | 0507016 | Reserved | 0
[8 empty] | 17 | 17 | 1 |  | 0507017 | Reserved | 0
|  |  | HBM (Harsh Behavior Monitoring) | HBM | The command AT+GTHBM is used to monitor the harsh driving behavior based on GNSS or motion sensor.The same harsh behavior within 30 seconds will only be reported once if only GNSS is used to measure harsh driving behavior. |  | Images\Actions\Group2_16x16.png | 1 | 1 | 1 | Basic Settings | 0508001 | Mode | 1 | 0 – 5 | 0 |  |  | 0: Disable¦1: Detected by GNSS only¦2: Detected by motion sensor only¦3: Detected by motion sensor or GNSS¦4: Detected by motion sensor and GNSS¦5: Detected by XYZ-axis acceleration data only¦ | 0: Disable this function.¦1: Enable this function: Detection by GNSS only.¦2: Enable this function: Detection by motion sensor only.¦3: Enable this function: Detection by motion sensor or GNSS.¦4: Enable this function: Detection by motion sensor and GNSS.¦5: Enable this function: Detection by XYZ-axis acceleration data only.¦ | The working mode of the harsh behavior monitoring function
[8 empty] | 2 | 2 | 2 | Basic Settings1 | 0508002 | Behavior Duration | 1 | 3 – 5 | 3 |  | -1 |  |  | The speed changes within Behavior Duration.
[8 empty] | 3 | 3 | 1 |  | 0508003 | Discard Unknown Event | 1 | 0¦1 | 1 |  |  | 0: Not Discard Unknow Alarm¦1: Discard Unknow Alarm¦
[8 empty] | 4 | 4 | 3 | High Speed | 0508004 | High Speed | <=3 | 100 – 400 | 100 |  | -1 |  |  | If the last known speed of unit read from GNSS is greater or equal to <High Speed>, the vehicle that the terminal is attached to is considered to be high speed. |  |  | km/h
[8 empty] | 5 | 5 | 3 |  | 0508005 | Delta High Speed Braking | <=3 | 0 – 100 | 0 |  | -1 |  |  | The threshold for harsh braking in high speed level. |  |  | km/h
[8 empty] | 6 | 6 | 3 |  | 0508006 | Delta High Speed Acceleration | <=3 | 0 – 100 | 0 |  | -1 |  |  | The threshold for harsh acceleration in high speed level. |  |  | km/h
[8 empty] | 7 | 7 | 3 |  | 0508007 | Reserved | 0
[8 empty] | 8 | 8 | 4 | Medium Speed | 0508008 | Medium Speed | <=3 | 60 – 100 | 60 |  | -1 |  |  | If the last known speed is less than <High Speed> while greater or equal to <Medium Speed>, the vehicle is considered to be medium speed. |  |  | km/h
[8 empty] | 9 | 9 | 4 |  | 0508009 | Delta Medium Speed Braking | <=3 | 0 – 100 | 0 |  | -1 |  |  | The threshold for harsh braking in medium speed level. |  |  | km/h
[8 empty] | 10 | 10 | 4 |  | 0508010 | Delta Mid-speed Acceleration | <=3 | 0 – 100 | 0 |  | -1 |  |  | The threshold for harsh acceleration in medium speed level. |  |  | km/h
[8 empty] | 11 | 11 | 4 |  | 0508011 | Reserved | 0
[8 empty] | 12 | 12 | 5 |  | 0508012 | Reserved | 0
[8 empty] | 13 | 13 | 5 | Low Speed | 0508013 | Delta Low Speed Braking | <=3 | 0 – 100 | 0 |  | -1 |  |  | The threshold for harsh braking in low speed level. |  |  | km/h
[8 empty] | 14 | 14 | 5 |  | 0508014 | Delta Low Speed Acceleration | <=3 | 0 – 100 | 0 |  | -1 |  |  | The threshold for harsh acceleration in low speed level. |  |  | km/h
[8 empty] | 15 | 15 | 5 |  | 0508015 | Reserved | 0
[8 empty] | 16 | 16 | 6 | Output Settings | 0508016 | Output ID | 1 | 0 – 3¦9 – C | 0 |  |  | 0¦1¦2¦3¦9¦A¦B¦C¦
[8 empty] | 17 | 17 | 6 |  | 0508017 | Output Status | 1 | 0 – 2 | 0 |  | -1
[8 empty] | 18 | 18 | 6 |  | 0508018 | Duration | <=3 | 0 – 255 | 0 |  | -1 | [5 empty] | ×100ms
[8 empty] | 19 | 19 | 6 |  | 0508019 | Toggle Times | <=3 | 0 – 255 | 0 |  | -1
[8 empty] | 20 | 20 | 7 | Other Settings | 0508020 | Cornering and Braking Threshold | <=3 | 10 – 100 | 25 |  | -1 |  |  | The threshold for the motion sensor to measure whether the device is in harsh turn or harsh break status.
[8 empty] | 21 | 21 | 7 |  | 0508021 | Cornering and Braking Duration | <=3 | 10 – 250 | 50 |  | -1 |  |  | The time parameter to confirm that the device enters harsh turn or harsh break status. |  |  | *10ms
[8 empty] | 22 | 22 | 7 |  | 0508022 | Acceleration Threshold | <=3 | 5 – 100 | 20 |  | -1 |  |  | The threshold for the motion sensor to measure whether the device is in harsh accelerate behavior status
[8 empty] | 23 | 23 | 7 |  | 0508023 | Acceleration Duration | <=3 | 10 – 250 | 50 |  | -1 |  |  | The time parameter to confirm that the device enters harsh accelerate status. |  |  | *10ms
[8 empty] | 24 | 24 | 1 |  | 0508024 | Reserved | 0
[8 empty] | 25 | 25 | 1 |  | 0508025 | Reserved | 0
[8 empty] | 26 | 26 | 8 | Basic Settings2 | 0508026 | Brake Threshold | <=3 | 10 – 100 | 25 |  | -1 |  |  | The threshold for the 3-axial acceleration data measure whether the device is in harsh braking status.
[8 empty] | 27 | 27 | 8 |  | 0508027 | Brake Duration | <=3 | 10 – 250 | 50 |  | -1 |  |  | The time parameter to measure whether the device enters harsh braking status. |  |  | *10ms
[8 empty] | 28 | 28 | 8 |  | 0508028 | Report Mode | 1 | 0¦1 | 0 |  |  | 0: Only Report HBM Alarm¦1: Report HBE and HBM Alarm¦ |  | Enable/disable the +RESP:GTHBE report.
|  |  | IDL (Excessive Idling Detection) | IDL | The command AT+GTIDL is used to detect the engine excessive idling (vehicle stays stationary while ignition is on). To use this command, the ignition signal must be connected to the device. If the vehicle is entering into/leaves the idle status, the device will report the event message IDN/IDF to the backend server. |  | Images\Actions\Group2_16x16.png | 1 | 1 | 1 | Basic Settings | 0509001 | Mode | 1 | 0¦1 | 0 |  |  | 0: Disable¦1: Enable¦
[8 empty] | 2 | 2 | 1 |  | 0509002 | Time to Idling | <=2 | 1 – 30 | 2 |  | -1 |  |  | If the vehicle is detected to be stationary with ignition on for this time long, it is considered to be in idling status. |  |  | minutes
[8 empty] | 3 | 3 | 1 |  | 0509003 | Time to Movement | 1 | 1 – 5 | 1 |  | -1 |  |  | The time of the vehicle is considered to leave idling status. |  |  | minutes
[8 empty] | 4 | 4 | 1 |  | 0509004 | Reserved | 0
[8 empty] | 5 | 5 | 1 |  | 0509005 | Reserved | 0
[8 empty] | 6 | 6 | 1 |  | 0509006 | Reserved | 0
[8 empty] | 7 | 7 | 1 |  | 0509007 | Reserved | 0
[8 empty] | 8 | 8 | 2 | Output Settings | 0509008 | Output ID | 1 | 0 – 3¦9 – C | 0 |  |  | 0¦1¦2¦3¦9¦A¦B¦C¦
[8 empty] | 9 | 9 | 2 |  | 0509009 | Output Status | 1 | 0 – 2 | 0 |  | -1
[8 empty] | 10 | 10 | 2 |  | 0509010 | Duration | <=3 | 0 – 255 | 0 |  | -1 | [5 empty] | ×100ms
[8 empty] | 11 | 11 | 2 |  | 0509011 | Toggle Times | <=3 | 0 – 255 | 0 |  | -1
[8 empty] | 12 | 12 | 1 |  | 0509012 | Reserved | 0
[8 empty] | 13 | 13 | 1 |  | 0509013 | Reserved | 0
[8 empty] | 14 | 14 | 1 |  | 0509014 | Reserved | 0
[8 empty] | 15 | 15 | 1 |  | 0509015 | Reserved | 0
|  |  | JBS (Jamming Behavior Setting) | JBS | The command AT+GTJBS is used for the Jamming Behavior. |  | Images\Actions\Group2_16x16.png | 1 | 1 | 0 | Basic Settings | 0510001 | Mode | 1 | 0 – 2 | 0 |  |  | 0: Disable.¦1: Jamming Behavior Setting Configure Mode.¦2: Jamming Behavior Setting Reset Mode.
[8 empty] | 2 | 2 | 0 |  | 0510002 | Reserved | 0
[8 empty] | 3 | 3 | 1 | Main Settings | 0510003 | Siren On Timer (T1) | <=3 | 1 – 600 | 10 |  | -1 | [5 empty] | ×100ms
[8 empty] | 4 | 4 | 1 |  | 0510004 | Siren Off Timer (T2) | <=3 | 1 – 600 | 10 |  | -1 | [5 empty] | ×100ms
[8 empty] | 5 | 5 | 1 |  | 0510005 | Ready Fuel Release Timer (T3) | <=5 | 1 – 65535 | 1800 |  | -1 | [5 empty] | seconds
[8 empty] | 6 | 6 | 1 |  | 0510006 | Check Speed | 1 | 0¦1 | 1 |  | -3 | 0¦1 |  | Whether to check speed when the device enters into jamming state.
[8 empty] | 7 | 7 | 1 |  | 0510007 | Speed Limit | <=3 | 0 – 999 | 30 |  | -1 |  |  | The speed limit to cut off fuel. |  |  | km/h
[8 empty] | 8 | 8 | 1 |  | 0510008 | Output 1 Init State | 1 | 0¦1 | 0 |  |  | 0: Disable¦1: Enable¦
[8 empty] | 9 | 9 | 1 |  | 0510009 | Motion Sensor | 1 | 0¦1 | 0 |  |  | 0: Disable motion sensor.¦1: Enable motion sensor.¦ |  | The GNSS fixed fail is timeout, whether need judge motion sensor state to cut fuel.
[8 empty] | 10 | 10 | 1 |  | 0510010 | GNSS Fix Failure Timer (T4) | <=3 | 1 – 100 | 5 |  | -1 | [5 empty] | minutes
[8 empty] | 11 | 11 | 1 |  | 0510011 | Enable Siren | 1 | 0¦1 | 1 |  | -3 | 0¦1 |  | It defines whether to control siren with the digital output 2 in the current JBS state.
[8 empty] | 12 | 12 | 1 |  | 0510012 | Release Fuel Cut-off Timer (T5) | <=4 | 0 – 1000 | 0 |  | -1 |  |  | If the device enters into JBS and then cuts off fuel, it will check the current jamming state when the Fuel Cut-off Timer T3 condition is met. |  |  | minutes
[8 empty] | 13 | 13 | 1 |  | 0510013 | Check Jamming in T3 | 1 | 0¦1 | 0 |  | -3 | 0¦1 |  | It expresses whether the JBS state machine starts T3 timer to check jamming state and starts T6 timer if the device quits jamming state.
[8 empty] | 14 | 14 | 1 |  | 0510014 | Waiting Release Fuel Timer (T6) | <=5 | 0 – 65535 | 0 |  | -1 |  |  | It indicates the length of time to be waited before releasing fuel and quitting JBS state machine. |  |  | seconds
[8 empty] | 15 | 15 | 1 |  | 0510015 | Siren Alarm Duration (T7) | <=5 | 1 – 65535 | 60 |  | -1 |  |  | It indicates the length of time the siren alarm sounds. |  |  | seconds
[8 empty] | 16 | 16 | 1 |  | 0510016 | Preparing Alarm Timer (T8) | <=5 | 1 – 65535 | 30 |  | -1 |  |  | It indicates the length of time for preparing for alarm. |  |  | seconds
[8 empty] | 17 | 17 | 2 | Jamming Behavior Setting Reset Mode | 0510017 | Reserved | 0 | [7 empty] | 0
[8 empty] | 18 | 18 | 2 |  | 0510018 | Reserved | 0 | [7 empty] | 0
[8 empty] | 19 | 19 | 2 |  | 0510019 | Reserved | 0 | [7 empty] | 0
|  |  | JDC (Jamming Detection) | JDC | The command AT+GTJDC is used to configure the parameters for jamming detection. When the detection condition is matched, the device will report the event message JDR/JDS to the backend server according to the <Mode> setting. |  | Images\Actions\Group2_16x16.png | 1 | 1 | 1 | Basic Settings | 0511001 | Mode | 1 | 0 – 2 | 0 |  |  | 0: Disable.¦1: Report the +RESP:GTJDR message upon entering into jamming state.¦2: Report the +RESP:GTJDS messageupon entering into jamming state or quitting jamming state.¦ | 0: Disable jamming detection function.¦1: Enable jamming detection function. If jamming is detected, the device will report the +RESP:GTJDR message upon entering into jamming state.¦2: Enable jamming detection function. If jamming is detected, the device will report the +RESP:GTJDS message upon entering into jamming state or quitting jamming state.¦
[8 empty] | 2 | 2 | 1 |  | 0511002 | LTE Threshold1 | <=2 | 0 – 20 | 15 |  | -1 |  |  | The smaller the value, the more sensitive the detection will be.
[8 empty] | 3 | 3 | 1 |  | 0511003 | LTE Threshold2 | <=3 | 0 – 130 | 70 |  | -1
[8 empty] | 4 | 4 | 1 |  | 0511004 | Reserved | 0
[8 empty] | 5 | 5 | 1 |  | 0511005 | 2G Threshold1 | <=2 | 0 – 99 | 70 |  | -1 |  |  | The smaller the value, the more sensitive the detection will be.
[8 empty] | 6 | 6 | 1 |  | 0511006 | 2G Threshold2 | 1 | 0 – 6 | 2 |  | -1
[8 empty] | 7 | 7 | 1 |  | 0511007 | Enter Jamming Duration | <=4 | 0 – 3600 | 60 |  | -1 |  |  | when the device detects the jamming, the device based on this parameter to trigger the enter Jamming event. |  |  | seconds
[8 empty] | 8 | 8 | 1 |  | 0511008 | Exit Jamming Duration | <=4 | 0 – 3600 | 10 |  | -1 |  |  | when the device quits the jamming, the device based on this parameter to trigger the quit Jamming event. |  |  | seconds
[8 empty] | 9 | 9 | 2 | Output Settings | 0511009 | Output ID | 1 | 0 – 3¦9 – C | 0 |  |  | 0¦1¦2¦3¦9¦A¦B¦C¦
[8 empty] | 10 | 10 | 2 |  | 0511010 | Output Status | 1 | 0 – 2 | 0 |  | -1
[8 empty] | 11 | 11 | 2 |  | 0511011 | Duration | <=3 | 0 – 255 | 0 |  | -1 | [5 empty] | *100ms
[8 empty] | 12 | 12 | 2 |  | 0511012 | Toggle Times | <=3 | 0 – 255 | 0 |  | -1
[8 empty] | 13 | 13 | 2 |  | 0511013 | Reserved | 0
|  |  | MON (Voice Monitoring) | MON | The command AT+GTMON is used to configure the parameters for stealth voice monitoring. It supports both outgoing call and incoming call. If this functions is triggered, the device will send the message MON to the backend server. |  | Images\Actions\Group2_16x16.png | 1 | 1 | 1 | Main Settings | 0512001 | Mode | 1 | 0 – 3 | 0 |  |  | 0 :Disable¦1:Only Make The Stealth Call¦2:Only Answer Incoming Stealth Call¦3:Both Mode 1 And 2¦ | 0 :Disable the stealth voice monitoring function.¦1:The device will make the stealth call to the phone number specified in <Stealth Phone Number>, but it will not answer incoming calls.¦2:The device will answer incoming call and start the stealth voice monitoring.¦3:The device combines mode 1 and 2. It will make stealth calls to <Stealth Phone Number> and answer incoming calls.¦
[8 empty] | 2 | 2 | 1 |  | 0512002 | Stealth Phone Number | <=20
[8 empty] | 3 | 3 | 1 |  | 0512003 | Stealth Microphone | <=2 | 0 – 10 | 5 |  | -1 |  |  | Set the volume of the microphone, 0 means disable microphone.
[8 empty] | 4 | 4 | 1 |  | 0512004 | Stealth Speaker | 1 | 0 – 7 | 0 |  | -1 |  |  | Set the volume of the speaker, 0 means disable speaker.
[8 empty] | 5 | 5 | 1 |  | 0512005 | Report Mode | 1 | 0¦1¦2 | 2 |  |  | 0:Disable Send Alarm¦1: Enable Send Alarm¦2:Only Send Alarm through SMS¦ | 0:Do not send the +RESP:GTMON message. Only make the monitoring phone call.¦1: Follow <Report Mode> in the command AT+GTSRI. If it is set to send alarm through GPRS, the alarm message will be sent after the monitoring phone call as the phone call will block the GPRS from sending the message.¦2:Send monitoring alarm through SMS to the backend server.¦ | Specify the sending method of the monitoring alarm.
[8 empty] | 6 | 6 | 1 |  | 0512006 | Output ID | 1 | 0 – 3¦9 – C | 0 |  |  | 0¦1¦2¦3¦9¦A¦B¦C¦
[8 empty] | 7 | 7 | 1 |  | 0512007 | Output Status | 1 | 0 – 2 |  |  | -1
[8 empty] | 8 | 8 | 1 |  | 0512008 | Ring Number | 1 | 0 – 8 | 0 |  | -1 |  |  | This parameter defines the number of rings before answering an incoming call automatically.
|  |  | RMD (Roaming Detection) | RMD | The command AT+GTRMD is used to configure the parameters for roaming detection. |  | Images\Actions\Group2_16x16.png | 1 | 1 | 1 | Feature Setting | 0513001 | Mode | 1 | 0¦1 | 0 |  |  | 0: Disable¦1: Enable¦
[8 empty] | 2 | 2 | 1 |  | 0513002 | Reserved | 0
[8 empty] | 3 | 3 | 1 |  | 0513003 | Reserved | 0
[8 empty] | 4 | 4 | 1 |  | 0513004 | Reserved | 0
[8 empty] | 5 | 5 | 1 |  | 0513005 | Reserved | 0
[8 empty] | 6 | 6 | 3 | Home Operator List | 0513006 | Start Index1 | <=2 | 1 – 10 | 1 |  | -1
[8 empty] | 7 | 7 | 3 |  | 0513007 | End Index1 | <=2 | 1 – 10 | 1 |  | -1 | 10:Code¦6¦¦¦
[8 empty] | 8 | 8 | 3 |  | 0513008 | Home Operator List | <=6*10
[8 empty] | 9 | 9 | 3 |  | 0513009 | Reserved | 0
[8 empty] | 10 | 10 | 3 |  | 0513010 | Reserved | 0
[8 empty] | 11 | 11 | 4 | Roaming Operator List | 0513011 | Start Index2 | <=3 | 1 – 100 | 1 |  | -1
[8 empty] | 12 | 12 | 4 |  | 0513012 | End Index2 | <=3 | 1 – 100 | 1 |  | -1 | 100:Code¦6¦¦¦
[8 empty] | 13 | 13 | 4 |  | 0513013 | Roaming Operator List | <=6*100
[8 empty] | 14 | 14 | 4 |  | 0513014 | Reserved | 0
[8 empty] | 15 | 15 | 4 |  | 0513015 | Reserved | 0
[8 empty] | 16 | 16 | 5 | Blocklist Operator List | 0513016 | Start Index3 | <=2 | 1 – 20 | 1 |  | -1
[8 empty] | 17 | 17 | 5 |  | 0513017 | End Index3 | <=2 | 1 – 20 | 1 |  | -1 | 20:Code¦6¦¦¦
[8 empty] | 18 | 18 | 5 |  | 0513018 | Blocklist Operator | <=6*20
[8 empty] | 19 | 19 | 4 |  | 0513019 | Reserved | 0
[8 empty] | 20 | 20 | 5 |  | 0513020 | Reserved | 0
[8 empty] | 21 | 21 | 2 | Mask Settings | 0513021 | Known Roaming Event Mask | <=6 | 000000 – FFFFFF | 7FFF | 1FFEF | -2 | +RESP:GTPNA¦+RESP:GTPFA¦+RESP:GTMPN¦+RESP:GTMPF¦Reserved¦+RESP:GTBPL¦+RESP:GTBTC¦+RESP:GTSTC¦+RESP:GTSTT¦+RESP:GTANT¦+RESP:GTPDP¦+RESP:GTRTL¦+RESP:GTIGN/+RESP:GTIGF/+RESP:GTVGN/+RESP:GTVGF¦+RESP:GTIGL/+RESP:GTVGL¦+RESP:GTEXP¦+RESP:GTPNR¦+RESP:GTPFR¦
[8 empty] | 22 | 22 | 2 |  | 0513022 | Reserved | 0
[8 empty] | 23 | 23 | 2 |  | 0513023 | Reserved | 0
[8 empty] | 24 | 24 | 2 |  | 0513024 | Unknown Roaming Event Mask | <=6 | 000000 – FFFFFF | 7FFF | 1FFEF | -2 | +RESP:GTPNA¦+RESP:GTPFA¦+RESP:GTMPN¦+RESP:GTMPF¦Reserved¦+RESP:GTBPL¦+RESP:GTBTC¦+RESP:GTSTC¦+RESP:GTSTT¦+RESP:GTANT¦+RESP:GTPDP¦+RESP:GTRTL¦+RESP:GTIGN/+RESP:GTIGF/+RESP:GTVGN/+RESP:GTVGF¦+RESP:GTIGL/+RESP:GTVGL¦+RESP:GTEXP¦+RESP:GTPNR¦+RESP:GTPFR¦
[8 empty] | 25 | 25 | 2 |  | 0513025 | Reserved | 0
[8 empty] | 26 | 26 | 2 |  | 0513026 | Reserved | 0
[8 empty] | 27 | 27 | 2 |  | 0513027 | Reserved | 0
[8 empty] | 28 | 28 | 2 |  | 0513028 | Reserved | 0
[8 empty] | 29 | 29 | 6 | Output Settings | 0513029 | Output ID | 1 | 0 – 3¦9 – C | 0 |  |  | 0¦1¦2¦3¦9¦A¦B¦C¦
[8 empty] | 30 | 30 | 6 |  | 0513030 | Output Status | 1 | 0 – 2 |  |  | -1
[8 empty] | 31 | 31 | 6 |  | 0513031 | Duration | <=3 | 0 – 255 | 0 |  | -1 | [5 empty] | ×100ms
[8 empty] | 32 | 32 | 6 |  | 0513032 | Toggle Times | <=3 | 0 – 255 | 0 |  | -1
[8 empty] | 33 | 33 | 1 |  | 0513033 | Reserved | 0
[8 empty] | 34 | 34 | 1 |  | 0513034 | Reserved | 0
|  |  | SIM (Binding SIM Card) | SIM | The AT+GTSIM command is used to bind SIM card function. If the current SIM card is replaced by another SIM card, then the digital output will be triggered. |  | Images\Actions\Group2_16x16.png | 1 | 1 | 1 | Main Settings | 0514001 | Mode | 1 | 0¦1¦2 | 0 |  |  | 0: Disable¦1: Bind the current SIM card.¦2: Bind the specified SIM card by ICCID.¦
[8 empty] | 2 | 2 | 1 |  | 0514002 | ICCID | 20
[8 empty] | 3 | 3 | 1 |  | 0514003 | Reserved | 0
[8 empty] | 4 | 4 | 1 |  | 0514004 | Reserved | 0
[8 empty] | 5 | 5 | 2 | Output Settings | 0514005 | Output ID | 1 | 0 – 3¦9 – C | 0 |  |  | 0¦1¦2¦3¦9¦A¦B¦C¦
[8 empty] | 6 | 6 | 2 |  | 0514006 | Output Status | 1 | 0 – 2 | 0 |  | -1
[8 empty] | 7 | 7 | 2 |  | 0514007 | Duration | <=3 | 0 – 255 | 0 |  | -1 | [5 empty] | ×100ms
[8 empty] | 8 | 8 | 2 |  | 0514008 | Toggle Times | <=3 | 0 – 255 | 0 |  | -1
[8 empty] | 9 | 9 | 1 |  | 0514009 | Reserved | 0
[8 empty] | 10 | 10 | 1 |  | 0514010 | Reserved | 0
[8 empty] | 11 | 11 | 1 |  | 0514011 | Reserved | 0
[8 empty] | 12 | 12 | 1 |  | 0514012 | Reserved | 0
|  |  | SOS (SOS Setting) | SOS | This command is used to configure a specified input port for emergency. When an emergency occurs, the end user can use the specified input port to trigger the emergency call and report the position message SOS to the backend server. |  | Images\Actions\Group2_16x16.png | 1 | 1 | 1 |  | 0515001 | Mode | 1 | 0 – 4 | 0 |  |  | 0: Disable¦1: SOS call only.¦2: Only Send The Current Position to the backend¦3: Send the current position to the backend server first and then make SOS call(s).¦4: Send SOS to the SMS gateway via SMS and make SOS call¦
[8 empty] | 2 | 2 | 1 | Basic Settings | 0515002 | Digital Input ID | 1 | 0 – 3¦9 – C | 0 |  |  | 0¦1¦2¦3¦9¦A¦B¦C¦
[8 empty] | 3 | 3 | 1 |  | 0515003 | SOS Number | <=20
[8 empty] | 4 | 4 | 2 | Output Settings | 0515004 | Output ID | 1 | 0 – 3¦9 – C | 0 |  |  | 0¦1¦2¦3¦9¦A¦B¦C¦
[8 empty] | 5 | 5 | 2 |  | 0515005 | Output Status | 1 | 0 – 2 | 0 |  | -1
[8 empty] | 6 | 6 | 2 |  | 0515006 | Duration | <=3 | 0 – 255 | 0 |  | -1 | [5 empty] | ×100ms
[8 empty] | 7 | 7 | 2 |  | 0515007 | Toggle Times | <=3 | 0 – 255 | 0 |  | -1
[8 empty] | 8 | 8 | 2 |  | 0515008 | SOS Microphone | <=2 | 0 – 10 | 5 |  | -1 |  |  | Set the volume of the microphone, 0 means disable microphone.
[8 empty] | 9 | 9 | 2 |  | 0515009 | SOS Speaker | 1 | 0 – 7 | 4 |  | -1 |  |  | Set the volume of the speaker, 0 means disable speaker.
[8 empty] | 10 | 10 | 3 | Other Settings | 0515010 | GNSS Position Type | 1 | 1 – 3 | 1 |  |  | 1: Send The Current GNSS Location¦2: Send The Last GNSS Location¦3: Both Mode 1 And 2¦ |  | A numeral to indicate the type of the GNSS position.
[8 empty] | 11 | 11 | 3 |  | 0515011 | Reserved | 0
|  |  | SPD (Speed Alarm) | SPD | This command is used to set a speed range for the speed alarm function of the terminal. According to the working mode, the terminal could report the message SPD to the backend server when its moving speed is outside or inside the range. |  | Images\Actions\Group2_16x16.png | 1 | 1 | 1 | Basic Settings | 0517001 | Mode | 1 | 0¦1¦2¦3¦4 | 0 |  |  | 0: Disable¦1: Alarm in speed range¦2: Alarm out of speed range¦3: Report Speed Alarm Only once¦4: Report Speed Alarm when current speed changed¦ | 0: Disable speed alarm¦1: Report speed alarm if the current speed enters the speed range specified by <Min Speed> and <Max Speed>¦2: Report speed alarm if the current speed exits the speed range specified by <Min Speed> and <Max Speed>¦3: Report speed alarm only once if the current speed enters or exits the speed range specified by <Min Speed> and <Max Speed>¦4: Report speed alarm if the speed enters or exits the speed range. But the backend server will not receive the +RESP:GTSPD message for speed exiting from the speed range unless it has received the alarm for speed entering the speed range first¦
[8 empty] | 2 | 2 | 1 |  | 0517002 | Min Speed | <=3 | 0 – 400 | 0 |  | -1 | [5 empty] | km/h
[8 empty] | 3 | 3 | 1 |  | 0517003 | Max Speed | <=3 | 0 – 400 | 0 |  | -1 | [5 empty] | km/h
[8 empty] | 4 | 4 | 1 |  | 0517004 | Validity | <=4 | 0 – 3600 | 60 |  | -1 |  |  | A period of time that the speed meets and maintains in the alarm condition. |  |  | seconds
[8 empty] | 5 | 5 | 1 |  | 0517005 | Send Interval | <=4 | 30 – 3600 | 300 |  | -1 |  |  | The interval of sending speed alarm message if unit maintains in the alarm condition. |  |  | seconds
[8 empty] | 6 | 6 | 2 | Output Settings | 0517006 | Output ID | 1 | 0 – 3¦9 – C | 0 |  |  | 0¦1¦2¦3¦9¦A¦B¦C¦
[8 empty] | 7 | 7 | 2 |  | 0517007 | Output Status | 1 | 0 – 2 |  |  | -1
[8 empty] | 8 | 8 | 2 |  | 0517008 | Duration | <=3 | 0 – 255 | 0 |  | -1 | [5 empty] | ×100ms
[8 empty] | 9 | 9 | 2 |  | 0517009 | Toggle Times | <=3 | 0 – 255 | 0 |  | -1
[8 empty] | 10 | 10 | 2 |  | 0517010 | Report ID | <=2 | 0 – 15 | 0 |  | -1 |  |  | It indicates the type of speed alarm. The Report ID is reported via the +RESP:GTSPD message.
[8 empty] | 11 | 11 | 1 |  | 0517011 | Append Mask | <=4 | 0 – FFFF | 0 | 3 | -2 | Overspeed Status¦Pre-speed State Duration Time¦ |  | Bitwise mask to configure the +RESP:GTSPD message.
[8 empty] | 12 | 12 | 1 |  | 0517012 | Reserved | 0
[8 empty] | 13 | 13 | 1 |  | 0517013 | Reserved | 0
[8 empty] | 14 | 14 | 1 |  | 0517014 | Reserved | 0
[8 empty] | 15 | 15 | 1 |  | 0517015 | Reserved | 0
[8 empty] | 16 | 16 | 1 |  | 0517016 | Reserved | 0
[8 empty] | 17 | 17 | 1 |  | 0517017 | Reserved | 0
[8 empty] | 18 | 18 | 1 |  | 0517018 | Reserved | 0
[8 empty] | 19 | 19 | 1 |  | 0517019 | Reserved | 0
[8 empty] | 20 | 20 | 1 |  | 0517020 | Reserved | 0
|  |  | SSR (Start/Stop Report) | SSR | The command AT+GTSSR is used to detect the status of vehicle (Start/Stop status). When it is detected by the device that the vehicle is entering into Start/Stop status, the device will report the event message STR/STP to the backend server. |  | Images\Actions\Group2_16x16.png | 1 | 1 | 1 | Main Settings | 0518001 | Mode | 1 | 0¦1¦2 | 0 |  |  | 0: Disable¦1: Enable¦2:The terminal ignores the ignition signal¦
[8 empty] | 2 | 2 | 1 |  | 0518002 | Time to Stop | <=4 | 0 – 30 | 2 |  | -1 |  |  | After the vehicle enters into start status, if it rests again and keeps in that status for this time long, the vehicle is considered to leave start status. |  |  | minutes
[8 empty] | 3 | 3 | 1 |  | 0518003 | Time to Start | <=3 | 0 – 5 | 1 |  | -1 |  |  | If the vehicle is detected to be moving with ignition on for this time long, it is considered to be in start status |  |  | minutes
[8 empty] | 4 | 4 | 1 |  | 0518004 | Start Speed | <=2 | 1 – 10 | 5 |  | -1 |  |  | The start speed threshold to determine whether the vehicle is start or not. |  |  | Km/h
[8 empty] | 5 | 5 | 1 |  | 0518005 | Long Stop | <=5 | 0 – 43200 | 0 |  | -1 |  |  | After the vehicle enters into stop status and stay stop for this time long. |  |  | minute
[8 empty] | 6 | 6 | 1 |  | 0518006 | Time Unit | 1 | 0¦1 | 0 |  |  | 0: Minute¦1: Second¦ |  | It controls the time unit of <Time to Stop> and <Time to Start>.
[8 empty] | 7 | 7 | 1 |  | 0518007 | Fast STP Mode | 1 | 0¦1 | 1 |  |  | 0¦1 | 0: The event message +RESP:GTSTP will be reported when the engine is turned off and the time meets the parameter <Time to Stop>.¦1: The event message +RESP:GTSTP will be reported immediately when the engine is turned off, it only works when <Mode> is set to 1.¦ | Whether to report +RESP:GTSTP immediately when the engine is turned off.
[8 empty] | 8 | 8 | 1 |  | 0518008 | Reserved | 0
|  |  | Tow (Tow Alarm) | TOW | The AT+GTTOW command is used to configure the tow alarm parameters. |  | Images\Actions\Group2_16x16.png | 1 | 1 | 1 | Basic Settings | 0519001 | Mode | 1 | 0¦1 | 0 |  | -3 | 0¦1
[8 empty] | 2 | 2 | 1 |  | 0519002 | Engine Off to Tow | <=2 | 5 – 15 | 10 |  | -1 |  |  | A duration threshold to judge whether the moving terminal is considered being towed after its engine off. |  |  | minutes
[8 empty] | 3 | 3 | 1 |  | 0519003 | Fake Tow Delay | <=2 | 0 – 10 | 1 |  | -1 |  |  | A duration threshold to judge whether unit with engine off is in fake tow after it changes to move from stillness. |  |  | minutes
[8 empty] | 4 | 4 | 1 |  | 0519004 | Interval | <=5 | 30 – 86400 | 300 |  | -1 |  |  | Reporting interval for sending tow alarm message. |  |  | seconds
[8 empty] | 5 | 5 | 2 | Output Settings | 0519005 | Output ID | 1 | 0 – 3¦9 – C |  |  |  | 0¦1¦2¦3¦9¦A¦B¦C¦
[8 empty] | 6 | 6 | 2 |  | 0519006 | Output Status | 1 | 0 – 2 |  |  | -1
[8 empty] | 7 | 7 | 2 |  | 0519007 | Output Duration | <=3 | 0 – 255 | 0 |  | -1 | [5 empty] | ×100ms
[8 empty] | 8 | 8 | 2 |  | 0519008 | Output Toggle Times | <=3 | 0 – 255 | 0 |  | -1
[8 empty] | 9 | 9 | 3 | Motion Sensor Settings | 0519009 | Rest Duration | <=3 | 1 – 255 | 2 |  | -1 |  |  | A duration threshold to judge whether unit enters stillness status. |  |  | ×15sec
[8 empty] | 10 | 10 | 3 |  | 0519010 | Motion Duration | <=2 | 1 – 10 | 3 |  | -1 |  |  | A duration threshold to judge whether unit enters motion status. |  |  | ×100ms
[8 empty] | 11 | 11 | 3 |  | 0519011 | Motion Threshold | 1 | 1 – 9 | 2 |  |  | 1¦2¦3¦4¦5¦6¦7¦8¦9¦ |  | The threshold for on-board motion sensor to judge whether unit is moving.
[8 empty] | 12 | 12 | 1 |  | 0519012 | Reserved | 0
[8 empty] | 13 | 13 | 1 |  | 0519013 | Reserved | 0
[8 empty] | 14 | 14 | 1 |  | 0519014 | Reserved | 0
[8 empty] | 15 | 15 | 1 |  | 0519015 | Reserved | 0
[8 empty] | 16 | 16 | 1 |  | 0519016 | Reserved | 0
[8 empty] | 17 | 17 | 1 |  | 0519017 | Reserved | 0
[8 empty] | 18 | 18 | 1 |  | 0519018 | Reserved | 0
[8 empty] | 19 | 19 | 1 |  | 0519019 | Reserved | 0

## 6IO Applications
menu1 | code | image1 | menu2 | Command | Description2 | CommandID | image2 | sort | sort2 | groupid | groupname | id | Parameter | Length | RangeFormat | Default | Filter | Type | RangeMx | Description | Description3 | Enable | image3 | unit
IO Applications | 6 | Images\Actions\IOApplication.png | AIS (Analog Input Setting) | AIS | The command AT+GTAIS is used to configure the parameters of analog input ports. |  | Images\Actions\Group2_16x16.png | 1 | 1 | 1 | Analog Input1 Settings | 0601001 | ID | 1 | 1 – 3 | 1 |  |  | 1¦2¦3¦
[8 empty] | 2 | 2 | 1 |  | 0601002 | Mode | 1 | 0 – 5 | 0 |  |  | 0: Disable¦1: Enable Alarm Within The Range¦2: Enable Alarm Outside The Range¦3: Connect with fuel sensor¦4: No alarm mode. ¦5: Processed voltage mode¦ | 0: Disable analog input alarm.¦1: Enable analog input alarm. If the current input voltage enters the range of (<Min Threshold>, <Max Threshold>), the alarm will be triggered.¦2: Enable analog input alarm. If the current input voltage exits the range of (<Min Threshold>, <Max Threshold>), the alarm will be triggered.¦3: Connect with special fuel level sensor to support fuel level reporting and monitoring.Note: When the selected mode is 3, please do not choose the waveform 1 as the specified output waveform.¦4: No alarm mode. The range of the voltage will be ignored and no alarm will be triggered.¦5: Processed voltage mode. The range of the voltage will be ignored and no alarm will be triggered. However, the voltage will be processed before being reported.¦ | The working mode of the analog input alarm AIS.
[8 empty] | 3 | 3 | 1 |  | 0601003 | Min Threshold | <=5 | 0 – 16000 |  |  | -1 |  |  | This parameter indicates the lower voltage limit of the analog input port to trigger the alarm. |  |  | mV
[8 empty] | 4 | 4 | 1 |  | 0601004 | Max Threshold | <=5 | 0 – 16000 |  |  | -1 |  |  | This parameter indicates the upper voltage limit of the analog input port to trigger the alarm. |  |  | mV
[8 empty] | 5 | 5 | 1 |  | 0601005 | Sample Rate | <=2 | 0¦1 – 12 | 0 |  | -1 |  |  | The sampling period of the analog input port. |  |  | ×2seconds
[8 empty] | 6 | 6 | 1 |  | 0601006 | Reserved | 0
[8 empty] | 7 | 7 | 2 | Output Settings | 0601007 | Output ID | 1 | 0 – 3¦9 – C | 0 |  |  | 0¦1¦2¦3¦9¦A¦B¦C¦
[8 empty] | 8 | 8 | 2 |  | 0601008 | Output Status | 1 | 0 – 2 | 0 |  | -1
[8 empty] | 9 | 9 | 2 |  | 0601009 | Duration | <=3 | 0 – 255 | 0 |  | -1 | [5 empty] | ×100ms
[8 empty] | 10 | 10 | 2 |  | 0601010 | Toggle Times | <=3 | 0 – 255 | 0 |  | -1
[8 empty] | 11 | 11 | 2 |  | 0601011 | Sync with FRI | 1 | 0¦1 | 0 |  | -3 | 0: Disable¦1: Enable¦ |  | The device can send the analog input voltage periodically along with fixed report message. Set this field to 1 to enable it, 0 to disable.
[8 empty] | 12 | 12 | 3 | Data Process | 0601012 | Fuel Level Debounce | <=3 | 0 – 149 | 10 |  | -1 |  |  | Number of the data abandoned when calculates the fuel level
[8 empty] | 13 | 13 | 3 |  | 0601013 | Fuel Sensor Delay Time | <=3 | 0 – 600 | 30 |  | -1 |  |  | After ignition on, the fuel sensor will need delay this time long before it can report correct fuel level. |  |  | seconds
[8 empty] | 14 | 14 | 3 |  | 0601014 | Fuel Loss Alarm | <=2 | 0 – 50 | 10 |  | -1 |  |  | If the difference between the current fuel level after ignition on and the last measured fuel level \n before the previous ignition off is greater than this value, an unusual fuel consumption alarm \n is sent with event message +RESP:GTFLA.
[8 empty] | 15 | 15 | 3 |  | 0601015 | Sampling Number | <=3 | 1 – 150 | 20 |  | -1 |  |  | This parameter defines the total number of sample readings from the fuel sensor for calculating the current fuel level.
[8 empty] | 16 | 16 | 3 |  | 0601016 | Fuel Level Change Threshold | <=2 | 0 – 50 | 0 |  | -1 |  |  | This parameter defines the threshold of the value changed, the value changed must bigger than this threshold defined. |  |  | %
[8 empty] | 17 | 17 | 3 |  | 0601017 | Voltage Margin Error | <=3 | 0 – 100 |  |  | -1 |  |  | the offset range of Voltage |  |  | ×10mv
[8 empty] | 18 | 18 | 3 |  | 0601018 | IGF Fuel Update | 1 | 0¦1 | 0 |  | -3 | 0¦1 |  | Whether the fuel level will be updated in real time.
|  |  | DIS (Digital Input Setting) | DIS | The command AT+GTDIS is used to configure the parameters of 4 digital input ports. The input <Ignition Detection> is dedicated to ignition detection. The other three inputs are customizable. If the logic status is changed on one of the three digital input ports, the device will report the message DIS to the backend server. |  | Images\Actions\Group2_16x16.png | 1 | 1 | 0 | Ignition Detection | 0602001 | Ignition Detection | 1 | 0 | 0 |  |  | 0¦
[8 empty] | 2 | 2 | 0 |  | 0602002 | Reserved | 0
[8 empty] | 3 | 3 | 0 |  | 0602003 | Debounce Time | <=2 | 0 – 20 | 5 |  | -1 |  |  | The time for debouncing. |  |  | ×10ms
[8 empty] | 4 | 4 | 0 |  | 0602004 | Validity Time | <=2 | 0¦1 – 12 | 0 |  | -1 | [5 empty] | ×2seconds
[8 empty] | 5 | 5 | 1 | Input 1 | 0602005 | Input ID 1 | 1 | 1 – 1 | 1 |  | -1
[8 empty] | 6 | 6 | 1 |  | 0602006 | Enable1 | 1 | 0¦1 | 0 |  | -3 | 0¦1
[8 empty] | 7 | 7 | 1 |  | 0602007 | Debounce Time1 | <=2 | 0 – 20 | 2 |  | -1 |  |  | The time for debouncing. |  |  | ×10ms
[8 empty] | 8 | 8 | 1 |  | 0602008 | Validity Time1 | <=2 | 0¦1 – 12 | 0 |  | -1 |  |  | The validity time of the input port, 0 means not to check the validity time. |  |  | ×2seconds
[8 empty] | 9 | 9 | 2 | Input 2 | 0602009 | Input ID 2 | 1 | 2 – 2 | 2 |  | -1
[8 empty] | 10 | 10 | 2 |  | 0602010 | Enable2 | 1 | 0¦1 | 0 |  | -3 | 0¦1
[8 empty] | 11 | 11 | 2 |  | 0602011 | Debounce Time2 | <=2 | 0 – 20 | 2 |  | -1 |  |  | The time for debouncing. |  |  | ×10ms
[8 empty] | 12 | 12 | 2 |  | 0602012 | Validity Time2 | <=2 | 0¦1 – 12 | 0 |  | -1 |  |  | The validity time of the input port, 0 means not to check the validity time. |  |  | ×2seconds
[8 empty] | 13 | 13 | 3 | Input 3 | 0602013 | Input ID 3 | 1 | 3 – 3 | 3 |  | -1
[8 empty] | 14 | 14 | 3 |  | 0602014 | Sample Period | <=2 | 0¦1 – 12 | 0 |  | -1 |  |  | the sampling period of the non-interruptible input port3. |  |  | ×2seconds
[8 empty] | 15 | 15 | 3 |  | 0602015 | Reserved | 0
[8 empty] | 16 | 16 | 3 |  | 0602016 | Validity Mode | 1 | 0¦1 | 0 |  |  | 0: Check once when the <Sample Period> condition is met.¦1: Check every 2 seconds during the whole <Sample Period>.¦ |  | The mode of Sample Period of the non-interruptible input port.
[8 empty] | 17 | 17 | 3 |  | 0602017 | Reserved | 0
[8 empty] | 18 | 22 | 3 |  | 0602018 | Last Position | 1 | 0¦1 | 0 |  |  | 0: Include real time position in the report +RESP:GTDIS. ¦1: Include the last known position in the report +RESP:GTDIS.¦ |  | A numeral to indicate whether to include real time position or last known position in the report +RESP:GTDIS.
[8 empty] | 19 | 23 | 3 |  | 0602019 | Reserved | 0
[8 empty] | 20 | 24 | 3 |  | 0602020 | Reserved | 0
|  |  | OUT (Digital Output Setting) | OUT | The AT+GTOUT command is used to output specified wave shape from the digital output ports. A total of four wave shapes are supported as shown below. If set to wave shape 1, the device will maintain this wave shape at the specified output port after power reset. |  | Images\Actions\Group2_16x16.png | 1 | 1 | 1 | Output Settings1 | 0608001 | Output1 Status | 1 | 0 – 2 | 0 |  |  | 0: Disable status.¦1: Enable status¦2: Enable GDO status¦
[8 empty] | 2 | 2 | 1 |  | 0608002 | Duration1 | <=3 | 0 – 255 | 0 |  | -1 | [5 empty] | ×100ms
[8 empty] | 3 | 3 | 1 |  | 0608003 | Toggle Times1 | <=3 | 0 – 255 | 0 |  | -1
[8 empty] | 4 | 4 | 2 | Output Settings2 | 0608004 | Output2 Status | 1 | 0 – 2 | 0 |  |  | 0: Disable status¦1: Enable status¦2: Enable GDO status¦
[8 empty] | 5 | 5 | 2 |  | 0608005 | Duration2 | <=3 | 0 – 255 | 0 |  | -1 | [5 empty] | ×100ms
[8 empty] | 6 | 6 | 2 |  | 0608006 | Toggle Times2 | <=3 | 0 – 255 | 0 |  | -1
[8 empty] | 7 | 7 | 3 | Output Settings3 | 0608007 | Output3 Status | 1 | 0 – 2 | 0 |  |  | 0: Disable status¦1: Enable status¦2: Enable GDO status¦
[8 empty] | 8 | 8 | 3 |  | 0608008 | Duration3 | <=3 | 0 – 255 | 0 |  | -1 | [5 empty] | ×100ms
[8 empty] | 9 | 9 | 3 |  | 060809 | Toggle Times3 | <=3 | 0 – 255 | 0 |  | -1
[8 empty] | 10 | 10 | 4 | Other Settings | 0608010 | Dos Report | 1 | 0 – 7 | 0 | 7 | -2 | For output 1 (not) to report +RESP:GTDOS¦For output 2 (not) to report +RESP:GTDOS¦For output 3 (not) to report +RESP:GTDOS¦ |  | Output status change with wave shape 1, whether or not report +RESP: GTDOS.
[8 empty] | 11 | 11 | 4 |  | 0608011 | Reserved | 0
[8 empty] | 12 | 12 | 4 |  | 0608012 | Long Operation2 | <=3 | 0 – 120 | 0 |  | -1 |  |  | The long operation time for output2 |  |  | min
[8 empty] | 13 | 13 | 4 |  | 0608013 | Long Operation3 | <=3 | 0 – 120 | 0 |  | -1 |  |  | The long operation time for output3 |  |  | min
[8 empty] | 14 | 14 | 4 |  | 0608014 | Special Wave Monitor Mask | <=2 | 0 – FF | 0 | 1 | -2 | Wave5¦Reserved¦Reserved¦Reserved¦Reserved¦Reserved¦Reserved¦Reserved For Extend¦ |  | A mask bit is used to indicate which waveforms need to be monitored specifically, when this waveform occurs, +RESP:GTDOM is reported.
[8 empty] | 15 | 15 | 4 |  | 0608015 | Reserved | 0
[8 empty] | 16 | 16 | 4 |  | 0608016 | Reserved | 0
|  |  | EPS (External Power Monitoring) | EPS | The command AT+GTEPS is used to configure the parameters for external power supply monitoring. The device will measure and monitor the voltage of the external power supply. If the voltage of the external power supply meets the predefined alarm condition, the device will report an alarm message EPS to the backend server. |  | Images\Actions\Group2_16x16.png | 1 | 1 | 1 | Basic Settings | 0604001 | Mode | 1 | 0 – 5 | 0 |  |  | 0:Disable¦1:Report when the input voltage in the range¦2:Report when the input voltage outside the range¦3:Report when the input voltage inside or outside the range¦4:Report when the input voltage is higher than the <Max Threshold>¦5:Report when the input voltage is lower than the <Min Threshold>¦ | 0: Disable the external power supply monitoring function.¦1: Enable the external power supply monitoring function. If the current voltage is within the range of (<Min Threshold>, <Max Threshold>), the +RESP:GTEPS alarm will be triggered.¦2: Enable the external power supply monitoring function. If the current voltage is outside the range of (<Min Threshold>, <Max Threshold>), the +RESP:GTEPS alarm will be triggered.¦3:If the current voltage is within the range of (<Min Threshold>, <Max Threshold>) or outside the range of (<Min Threshold>, <Max Threshold>), the +RESP:GTEPS alarm will be triggered.¦4：Enable the external power supply monitoring. If the current voltage is higher than the <Max Threshold>, the +RESP:GTEPS alarm will be triggered.¦5： Enable the external power supply monitoring. If the current voltage is lower than the <Min Threshold>, the +RESP:GTEPS alarm will be triggered.¦ | The working mode of the external power supply monitoring function.
[8 empty] | 2 | 2 | 1 |  | 0604002 | Min Threshold | <=5 | 0 – 32000 | 0 |  | -1 |  |  | The lower voltage limit of the external power supply to trigger the alarm. |  |  | mV
[8 empty] | 3 | 3 | 1 |  | 0604003 | Max Threshold | <=5 | 0 – 32000 | 0 |  | -1 |  |  | The upper voltage limit of the external power supply to trigger the alarm. |  |  | mV
[8 empty] | 4 | 4 | 1 |  | 0604004 | Sample Period | <=2 | 0¦1 – 12 | 0 |  | -1 |  |  | The sampling period to measure the external power supply. |  |  | ×2seconds
[8 empty] | 5 | 5 | 1 |  | 0604005 | Debounce Time | 1 | 0 – 5 | 0 |  | -1 |  |  | The time for debouncing external power voltage to avoid false report caused by excessive voltage drop in a short period of time. |  |  | ×1seconds
[8 empty] | 6 | 6 | 2 | Output Settings | 0604006 | Output ID | 1 | 0 – 3¦9 – C | 0 |  |  | 0¦1¦2¦3¦9¦A¦B¦C¦
[8 empty] | 7 | 7 | 2 |  | 0604007 | Output Status | 1 | 0 – 2 | 0 |  | -1
[8 empty] | 8 | 8 | 2 |  | 0604008 | Duration | <=3 | 0 – 255 | 0 |  | -1 | [5 empty] | ×100ms
[8 empty] | 9 | 9 | 2 |  | 0604009 | Toggle Times | <=3 | 0 – 255 | 0 |  | -1
[8 empty] | 10 | 10 | 3 | Other Settings | 0604010 | Sync with FRI | 1 | 0¦1 | 0 |  |  | 0: Do not report external power supply voltage¦1: Report external power supply voltage¦
[8 empty] | 11 | 11 | 3 |  | 0604011 | Voltage Margin Error | <=3 | 0 – 100 | 0 |  | -1 |  |  | This parameter will be used together with <Min Threshold> and <Max Threshold> parameters. |  |  | ×10mv
[8 empty] | 12 | 12 | 3 |  | 0604012 | Debounce Voltage Threshold | <=3 | 0 – 100 | 0 |  | -1 |  |  | This parameter is used together with <Debounce Time>. |  |  | ×100mv
[8 empty] | 13 | 13 | 3 |  | 0604013 | MPN / MPF Validity Time | 1 | 0 – 5 | 0 |  | -1 |  |  | The validity time of detecting the device connecting or disconnecting main power supply, 0 means not to check the validity time. |  |  | ×1seconds
|  |  | GDO (Gradual Digital Output) | GDO | The AT+GTGDO command is used to configure specified gradual progressive wave shape from the digital output ports. |  | Images\Actions\Group2_16x16.png | 1 | 1 | 1 | Main Settings | 0605001 | First ON Time | <=3 | 0 – 100 | 0 |  | -1
[8 empty] | 2 | 2 | 1 |  | 0605002 | Cycle Time (Total Time) | <=3 | 0 – 100 | 30 |  | -1
[8 empty] | 3 | 3 | 1 |  | 0605003 | Incremental Step | <=3 | 0 – 100 | 1 |  | -1
[8 empty] | 4 | 4 | 1 |  | 0605004 | Reserved | 0
[8 empty] | 5 | 5 | 1 |  | 0605005 | Reserved | 0
[8 empty] | 6 | 6 | 1 |  | 0605006 | Reserved | 0
[8 empty] | 7 | 7 | 1 |  | 0605007 | Reserved | 0
[8 empty] | 8 | 8 | 1 |  | 0605008 | Reserved | 0
|  |  | IOB (Input/Output Binding) | IOB | This command is used to configure the user defined output-port actions triggered by input ports. If the I/O binding is configured and the corresponding condition is met, the device will output specified wave shape on the specified output port. |  | Images\Actions\Group2_16x16.png | 1 | 1 | 1 | IOB | 0606001 | ID | 1 | 0 – 3 | 0 |  |  | 0¦1¦2¦3¦ |  | The ID of the user defined IO binding.
[8 empty] | 2 | 2 | 2 | Input Settings | 0606002 | Input Mask | <=4 | 0000 – 0F0F | 0 | 0F0F | -2 | Ignition detection¦Digital input 1¦Digital input 2¦Digital input 3¦Reserved¦Reserved¦Reserved¦Reserved¦EIO100 input 9¦EIO100 input A¦EIO100 input B¦EIO100 input C¦ |  | Bitwise mask for input ports composition. Each bit represents one digital input port. Set it to 1 to enable corresponding input port and set it to 0 to disable.
[8 empty] | 3 | 3 | 2 |  | 0606003 | Trigger Mask | <=4 | 0000 – 0F0F | 0 | 0F0F | -2 | Ignition detection¦Digital input 1¦Digital input 2¦Digital input 3¦Reserved¦Reserved¦Reserved¦Reserved¦EIO100 input 9¦EIO100 input A¦EIO100 input B¦EIO100 input C¦ |  | Bitwise mask for trigger condition composition of the corresponding input ports. Each bit represents the logic state of the corresponding input port to trigger the IOB event. Set it to 1 to use “Enable state” as the trigger condition and 0 to use “Disable state” as the trigger condition. Only when the logic state of all the input ports in one IO binding meets the trigger condition will the IOB event be triggered.
[8 empty] | 4 | 4 | 2 |  | 0606004 | Input Sample Period | <=2 | 0¦1 – 12 | 0 |  | -1 |  |  | The sample period to check status of all combined digital input ports within one IO binding. |  |  | ×2seconds¦×4seconds
[8 empty] | 5 | 5 | 3 | Output Settings | 0606005 | Output ID | 1 | 0 – 3¦9 – C | 0 |  |  | 0¦1¦2¦3¦9¦A¦B¦C¦
[8 empty] | 6 | 6 | 3 |  | 0606006 | Output Status | 1 | 0 – 2 | 0 |  | -1
[8 empty] | 7 | 7 | 3 |  | 0606007 | Duration | <=3 | 0 – 255 | 0 |  | -1 | [5 empty] | ×100ms
[8 empty] | 8 | 8 | 3 |  | 0606008 | Toggle Times | <=3 | 0 – 255 | 0 |  | -1
[8 empty] | 9 | 9 | 3 |  | 0606009 | Reserved | 0
[8 empty] | 10 | 10 | 3 |  | 0606010 | Reserved | 0
[8 empty] | 11 | 11 | 3 |  | 0606011 | Reserved | 0
[8 empty] | 12 | 12 | 3 |  | 0606012 | Reserved | 0
|  |  | ROS (Restrict Output Setting) | ROS | The command AT+GTROS is used to restrict the OUTPUT when the corresponding event is triggered. |  | Images\Actions\Group2_16x16.png | 1 | 1 | -1 | Basic Settings | 0607001 | Reserved | 0
[8 empty] | 2 | 2 | -1 |  | 0607002 | Output ID | 1 | 1 | 1 |  | -1
[8 empty] | 3 | 3 | -1 |  | 0607003 | Output Status | 1 | 0 – 1 | 0 |  | -1
[8 empty] | 4 | 4 | -1 |  | 0607004 | Reserved | 0
[8 empty] | 5 | 5 | -1 |  | 0607005 | Reserved | 0
[8 empty] | 6 | 6 | -1 |  | 0607006 | Event MASK | <=4 | 0 – FFFF | 0 | 3 | -2 | Bit 0: Over Speed.¦Bit 1: Ignition Off. |  | A mask bit is used to indicate additional events for the output.
[8 empty] | 7 | 7 | 0 | Over Speed | 0607007 | Over Speed Value | <=3 | 0 – 400 | 0 |  | -1 |  |  | If the current speed is less than or equal to this value, activate output. | Event Parameter (Optional) |  | km/h
[8 empty] | 8 | 8 | 0 |  | 0607008 | Debounce Count | <=2 | 0 – 20 | 0 |  | -1 |  |  | The debounce count for get GNSS Speed. | 0
[8 empty] | 9 | 9 | 1 | Check IGF | 0607009 | Check IGF | 1 | 0¦1 | 0 |  |  | 0: Do not check ignition state.¦1:Check ignition state first.¦ | 0: Do not check ignition state, activate output immediately.¦1:Check ignition state first. If ignition is off, activate output immediately. If ignition is on, output is not activated unless the ignition is turned off.¦ | A numeral to indicate whether to check ignition state before activating output. | 0
[8 empty] | 10 | 10 | -1 |  | 0607010 | Reserved | 0
[8 empty] | 11 | 11 | -1 |  | 0607011 | Reserved | 0
[8 empty] | 12 | 12 | -1 |  | 0607012 | Reserved | 0

## 7Accessories Applications
menu1 | code | image1 | menu2 | Command | Description2 | CommandID | image2 | sort | sort2 | groupid | groupname | id | Parameter | Length | RangeFormat | Default | Filter | Type | RangeMx | Description | Description3 | Enable | image3 | unit
Accessories Applications | 7 | Images\Actions\SerialPortApplications.png | AUS (AU100 Settings) | AUS | The command AT+GTAUS is used to configure the parameters of AU100 devices. |  | Images\Actions\Group2_16x16.png | 1 | 1 | -1 | Basic Settings | 0701001 | Port ID | 1 | 1 – 3 | 1 |  |  | 1¦2¦3¦ |  | Port ID of the AU100 device.
[8 empty] | 2 | 2 | -1 |  | 0701002 | Port N Type | 1 | 0¦1¦2¦3 | 0 |  |  | 0:Disabled¦1:RS232¦2:Reserved¦3:1-wire¦ |  | Port type. It cannot be set.
[8 empty] | 3 | 3 | -1 |  | 0701003 | Port N Working Mode | 1 | 0¦4¦5¦12 | 0 |  |  | 0:Disable port.¦4:Digital fuel sensor¦5:1-wire devices¦12: CANBUS device¦
[8 empty] | 4 | 4 | 1 | RS232 | 0701004 | Baud Rate Index | <=2 | 1 – 12 | 12 |  |  | 1:1200¦2:2400¦3:4800¦4:7200¦5:9600¦6:14400¦7:19200¦8:28800¦9:33900¦10:38400¦11:57600¦12:115200¦
[8 empty] | 5 | 5 | 1 |  | 0701005 | Data Bits | 1 | 7 – 8 | 8 |  | -1
[8 empty] | 6 | 6 | 1 |  | 0701006 | Stop Bits | 1 | 1 – 3 | 1 |  | -1
[8 empty] | 7 | 7 | 1 |  | 0701007 | Parity Bits | 1 | 0 – 2 | 0 |  | -1
[8 empty] | 8 | 8 | 4 | 4: Used for digital fuel sensor | 0701008 | Digit Fuel Sensor Type | 1 | 4 | 4 |  |  | 4:UFSxxx¦
[8 empty] | 9 | 9 | 4 |  | 0701009 | Reserved | 0
[8 empty] | 10 | 10 | 12 | 12: Used for CANBUS device connected to a vehicle | 0701010 | CANBUS Device Type | 1 | 0 | 0 |  | -1
[8 empty] | 11 | 11 | 12 |  | 0701011 | Reserved | 0
[8 empty] | 12 | 12 | -1 |  | 0701012 | Reserved | 0
[8 empty] | 13 | 13 | -1 |  | 0701013 | Reserved | 0
[8 empty] | 14 | 14 | -1 |  | 0701014 | Reserved | 0
[8 empty] | 15 | 15 | -1 |  | 0701015 | Reserved | 0
|  |  | URT (Serial Port Setting) | URT | The serial port of the device is used to connect with external devices to extend the application of the device. The command AT+GTURT is used to configure the working mode of the serial port for different external devices and the parameters for the serial port communication. |  | Images\Actions\Group2_16x16.png | 1 | 1 | 1 | Main Settings | 0801001 | Mode | <=2 | 0¦1¦3¦4¦5¦6¦7¦8¦9¦12¦14¦17¦18¦20¦22¦28¦34¦35 | 0 |  |  | 0: Disable.¦1: DAT Mode¦3: RFID Card¦4: Digital fuel sensor.¦5: AC100 devices¦6: DTT With Terminator.¦7: DTT ASCII Format.¦8:DTT HEX Format¦9:Camera.¦12: CANBUS.¦14: Transferring specified reports via satellite terminal.¦17:EIO100 device¦18: AU100 device¦20:NMEA sentences.¦22: WRT100 accessory.¦28: Communication with TPT2.¦34: AVL Reader tunneling mode.¦35: Used for self-selected equipment to transfer data directly.¦ | 0: Disable UART¦1: Use UART to transfer data via AT+GTDAT and other protocol commands¦3: Used for specific RFID card reader to communicate with UART of the terminal¦4: Used for digital fuel sensor. ¦5: Used for AC100 devices¦6: Used to transfer data from auxiliary serial port to the backend server¦7: Used for transparent transfer based on received data length and data-receiving interval¦8: Used for transparent transfer based on received data length and data-receiving interval¦9: Used for camera¦12: Used for CANBUS device connected to a vehicle¦14: Used for transferring specified reports via satellite terminal when GSM is not available¦17: Used for EIO100 device¦18: Used for AU100 device¦20: Used for sending out NMEA sentences¦22: Used for the WRT100 accessory¦28: Used for communication with TPT2¦34: AVL Reader tunneling mode.¦35: Used for self-selected equipment to transfer data directly.¦
[8 empty] | 2 | 2 | 1 |  | 0801002 | Baud Rate Index | <=2 | 1 – 12 | 12 |  |  | 1:1200¦2:2400¦3:4800¦4:7200¦5:9600¦6:14400¦7:19200¦8:28800¦9:33900¦10:38400¦11:57600¦12:115200¦
[8 empty] | 3 | 3 | 1 |  | 0801003 | Data Bits | 1 | 7 – 8 | 8 |  | -1 | 7:7bits data¦8:8bits data
[8 empty] | 4 | 4 | 1 |  | 0801004 | Stop Bits | 1 | 1 – 3 | 1 |  | -1 | 1:1 Stop bit¦2:2 Stop bits¦3:1.5 Stop bits
[8 empty] | 5 | 5 | 1 |  | 0801005 | Parity Bits | 1 | 0 – 2 | 0 |  |  | 0: None parity¦1: Odd parity¦2: Even parity¦
[8 empty] | 6 | 6 | 1 |  | 0801006 | Sleep Mode | 1 | 0¦1¦2¦3 | 0 |  |  | 0: Disable the device sleep mode and enable auto online mode.¦1: Enable the device sleep mode and enable auto online mode.¦2: Disable the device sleep mode and disable auto online mode.¦3: Enable the device sleep mode and disable auto online mode.¦
[8 empty] | 7 | 7 | 1 |  | 0801007 | Reserved | 0
[8 empty] | 8 | 8 | 3 | Mode 3 Other Settings | 0801008 | RFID Type | 1 | 0 – 5 | 2 |  |  | 0: Reserved.¦1: Reserved.¦2: MR2. 9600 baud rate, 8 data bits, 1 stop bit, and no parity.¦3: VD RFID. 9600 baud rate, 8 data bits, 1 stop bit, and no parity.¦4: DR100. 19200 baud rate, 8 data bits, 1 stop bit, and no parity.¦5: Reserved.¦ |  | The type of RFID connected with serial port.
[8 empty] | 9 | 9 | 3 |  | 0801009 | Reserved | 0
[8 empty] | 10 | 10 | 3 |  | 0801010 | Reserved | 0
[8 empty] | 11 | 11 | 4 | Mode 4 Other Settings | 0801011 | Digital Fuel Sensor Type | 1 | 0 – 8 | 0 |  |  | 0: EPSILON ES2 or ES4¦1: LLS 20160¦2: DUT-E¦3: QFS100¦4: UFSxxx¦5: Reserved¦6: DUT-E SUM¦7: Reserved¦8: Escort Fuel¦
[8 empty] | 12 | 12 | 4 |  | 0801012 | Reserved | 0
[8 empty] | 13 | 13 | 4 |  | 0801013 | Reserved | 0
[8 empty] | 14 | 14 | 6 | Mode 6 Other Settings | 0801014 | Format | 1 | 0¦1 | 0 |  |  | 0: Short format¦1: Long format¦
[8 empty] | 15 | 15 | 6 |  | 0801015 | Terminator Character | 2 | 0x00 – 0xFF | 0D |  |  |  |  | When the secondary serial port receives this character, data in front of.
[8 empty] | 16 | 16 | 6 |  | 0801016 | Reserved | 0
[8 empty] | 17 | 17 | 7 | Mode 7 Other Settings | 0801017 | Interval7 | <=4 | 1 – 3600 |  |  | -1 |  |  | no data is received for a period of time longer than<Interval>, the data in UART buffer will be sent. |  |  | seconds
[8 empty] | 18 | 18 | 7 |  | 0801018 | Length7 | <=3 | 1 – 640 |  |  | -1 |  |  | The maximum length of data in the message +RESP:GTDTT.
[8 empty] | 19 | 19 | 7 |  | 0801019 | Reserved | 0
[8 empty] | 20 | 20 | 8 | Mode 8 Other Settings | 0801020 | Interval8 | <=4 | 1 – 3600 |  |  | -1 | [5 empty] | seconds
[8 empty] | 21 | 21 | 8 |  | 0801021 | Length8 | <=4 | 1 – 1280 |  |  | -1
[8 empty] | 22 | 22 | 8 |  | 0801022 | Reserved | 0
[8 empty] | 23 | 23 | 12 | Mode12 Other Settings | 0801023 | CANBUS Device Type | 1 | 0 | 0
[8 empty] | 24 | 24 | 12 |  | 0801024 | Reserved | 0
[8 empty] | 25 | 25 | 12 |  | 0801025 | Reserved | 0
[8 empty] | 26 | 33 | 14 | Mode14 Other Settings | 0801026 | SACK Enable | 1 | 0 – 1 | 0 |  | -3 | 0: Terminal does not check SACK.¦1: The terminal will check the SACK and if it fails, it will resend the message up to three times.
[8 empty] | 27 | 34 | 14 |  | 0801027 | Reserved | 0
[8 empty] | 28 | 35 | 14 |  | 0801028 | Reserved | 0
[8 empty] | 29 | 26 | 20 | Mode 20 Other Settings | 0801029 | NMEA Send Mask | <=4 | 0000 – FFFF | 7F | 7F | -2 | RMC¦GSV¦GSA¦GGA¦GLL¦VTG¦TXT¦ |  | The bitwise mask to configure whether to output the specific NMEA sentence.
[8 empty] | 30 | 27 | 20 |  | 0801030 | Reserved | 0
[8 empty] | 31 | 28 | 20 |  | 0801031 | Reserved | 0
[8 empty] | 32 | 29 | 22 | Mode 22 Other Settings | 0801032 | Reserved | 0
[8 empty] | 33 | 30 | 22 |  | 0801033 | Reserved | 0
[8 empty] | 34 | 31 | 22 |  | 0801034 | Reserved | 0
[8 empty] | 35 | 39 | 34 | Mode 34 Other Settings | 0801035 | Time of Last Serial Communication | <=2 | 1 – 60 | 2 |  | -1 | [5 empty] | min
[8 empty] | 36 | 40 | 34 |  | 0801036 | Event Period | <=3 | 0 – 300 | 0 |  | -1 | [5 empty] | seconds
[8 empty] | 37 | 41 | 34 |  | 0801037 | Duration of Periodic Events | <=3 | 0 – 120 | 0 |  | -1 | [5 empty] | min
[8 empty] | 38 | 42 | 35 | Mode 35 Other Settings | 0801038 | Baud Rate Offset | 5 | -5000 – +5000 | 200 |  | -1
[8 empty] | 39 | 43 | 35 |  | 0801039 | Reserved | 0
[8 empty] | 40 | 44 | 35 |  | 0801040 | Reserved | 0
[8 empty] | 41 | 45 | 2 |  | 0801041 | Reserved | 0 | [7 empty] | 0
[8 empty] | 42 | 46 | 2 |  | 0801042 | Reserved | 0 | [7 empty] | 0
|  |  | CDA (Configuration of DR100 Accessory) | CDA | The command AT+GTCDA is used for setting DR100 accessory. |  | Images\Actions\Group2_16x16.png | 1 | 1 | 1 | Main Settings | 0702001 | Mode | 1 | 0 – 3 | 0 |  |  | 0: Output card ID directly And Not check.¦1: Output card memory data directly And Not Check.¦2: Output card ID directly And check.¦3: Output card memory data directly And Check.¦ | 0: Do not check prefix string, and output card ID directly.¦1: Do not check prefix string, and output card memory data directly.¦2: Check prefix string with card memory data and output card ID.¦3: Check prefix string with card memory data and output card memory data.¦ | It configures the mode of DR100 reading card data.
[8 empty] | 2 | 2 | 1 |  | 0702002 | Data Block | <=2 | 0 – 62 | 6 |  |  |  |  | It specifies which block of DR100 memory will be used to save the card key.
[8 empty] | 3 | 3 | 1 |  | 0702003 | Key | 12 | '0' - '9' 'A' - 'F' | FFFFFFFFFFFF |  |  |  |  | It is used as card key for checking with.
[8 empty] | 4 | 4 | 1 |  | 0702004 | Reserved | 0
[8 empty] | 5 | 5 | 1 |  | 0702005 | Reserved | 0
[8 empty] | 6 | 6 | 2 | Prefix String<n> | 0702006 | Prefix Number | <=2 | 0 – 10 | 0 |  | -1 |  |  | It specifies the number of prefix string groups.
[8 empty] | 7 | 7 | 2 |  | 0702007 | Prefix String1 | <= 15 | ASCII (not including ‘=’ and ‘,’) | [6 empty] | Prefix String <n>
[8 empty] | 8 | 8 | 2 |  | 0702008 | Prefix String2 | <= 15 | ASCII (not including ‘=’ and ‘,’) | [6 empty] | 0
[8 empty] | 9 | 9 | 2 |  | 0702009 | Prefix String3 | <= 15 | ASCII (not including ‘=’ and ‘,’) | [6 empty] | 0
[8 empty] | 10 | 10 | 2 |  | 0702010 | Prefix String4 | <= 15 | ASCII (not including ‘=’ and ‘,’) | [6 empty] | 0
[8 empty] | 11 | 11 | 2 |  | 0702011 | Prefix String5 | <= 15 | ASCII (not including ‘=’ and ‘,’) | [6 empty] | 0
[8 empty] | 12 | 12 | 2 |  | 0702012 | Prefix String6 | <= 15 | ASCII (not including ‘=’ and ‘,’) | [6 empty] | 0
[8 empty] | 13 | 13 | 2 |  | 0702013 | Prefix String7 | <= 15 | ASCII (not including ‘=’ and ‘,’) | [6 empty] | 0
[8 empty] | 14 | 14 | 2 |  | 0702014 | Prefix String8 | <= 15 | ASCII (not including ‘=’ and ‘,’) | [6 empty] | 0
[8 empty] | 15 | 15 | 2 |  | 0702015 | Prefix String9 | <= 15 | ASCII (not including ‘=’ and ‘,’) | [6 empty] | 0
[8 empty] | 16 | 16 | 2 |  | 0702016 | Prefix String10 | <= 15 | ASCII (not including ‘=’ and ‘,’) | [6 empty] | 0
[8 empty] | 17 | 17 | 1 |  | 0702017 | Reserved | 0
[8 empty] | 18 | 18 | 1 |  | 0702018 | Reserved | 0
[8 empty] | 19 | 19 | 1 |  | 0702019 | Reserved | 0
[8 empty] | 20 | 20 | 1 |  | 0702020 | Reserved | 0
|  |  | CMS (Camera Setting) | CMS | The AT+GTCMS command is used for setting camera parameters. |  | Images\Actions\Group2_16x16.png | 1 | 1 | 1 | Main Settings | 0703001 | Camera ID | 1 | 0 – 3 | 0 |  |  | 0¦1¦2¦3¦
[8 empty] | 2 | 2 | 1 |  | 0703002 | Number | <=2 | 1 – 10 | 1 |  | -1 |  |  | Take picture numbers in one continuous shooting.
[8 empty] | 3 | 3 | 1 |  | 0703003 | Interval | <=2 | 1 – 60 | 5 |  | -1 |  |  | The interval between two pictures in one continuous shooting. |  |  | seconds
[8 empty] | 4 | 4 | 1 |  | 0703004 | Photo Compression Ratio | <=3 | 20 – 250 | 150 |  | -1 |  |  | The compression ratio of picture. Pictures’ quality would be better with smaller compression ratio.
[8 empty] | 5 | 5 | 1 |  | 0703005 | Photo Resolution | 1 | 1 – 3 | 2 |  |  | 1: 160*120¦2: 320*240¦3:640*480¦ |  | The resolution of picture.
[8 empty] | 6 | 6 | 1 |  | 0703006 | Digital Input ID | 1 | 0¦1 – 3 | 0 |  | -1 |  |  | The input ID used for trigger photographing.
[8 empty] | 7 | 7 | 1 |  | 0703007 | Attribute Mask | <=4 | 0000 – FFFF | 3 | 3 | -2 | Camera ID¦Photo Time¦
[8 empty] | 8 | 8 | 1 |  | 0703008 | Server Type | 1 | 0¦1 | 0 |  |  | 0: Backend Server¦1: FTP Server¦
[8 empty] | 9 | 9 | 1 |  | 0703009 | EHD Support | 1 | 0¦1 | 0 |  | -1 | 0: ASCII¦1:HEX¦
[8 empty] | 10 | 10 | 2 | Output Settings | 0703010 | Output ID | 1 | 0 – 3 | 0 |  |  | 0¦1¦2¦3¦
[8 empty] | 11 | 11 | 2 |  | 0703011 | Output Status | 1 | 0 – 2 | 0 |  | -1
[8 empty] | 12 | 12 | 2 |  | 0703012 | Duration | <=3 | 0 – 255 | 0 |  | -1 | [5 empty] | ×100ms
[8 empty] | 13 | 13 | 2 |  | 0703013 | Toggle Times | <=3 | 0 – 255 | 0 |  | -1
[8 empty] | 14 | 14 | 1 |  | 0703014 | Reserved | 0
[8 empty] | 15 | 15 | 1 |  | 0703015 | Reserved | 0
[8 empty] | 16 | 16 | 1 |  | 0703016 | Reserved | 0
[8 empty] | 17 | 17 | 1 |  | 0703017 | Reserved | 0
|  |  | TAP (Take-Picture) | TAP | The AT+GTTAP command is used for real-time photographing. |  | Images\Actions\Group2_16x16.png | 1 | 1 | 1 | Main Settings | 0704001 | Camera ID | 1 | 0 – 3 | 0 |  |  | 0¦1¦2¦3¦
[8 empty] | 2 | 2 | 1 |  | 0704002 | Reserved | 0
[8 empty] | 3 | 3 | 1 |  | 0704003 | Reserved | 0
[8 empty] | 4 | 4 | 1 |  | 0704004 | Photo Resolution | 1 | 1 – 3 |  |  | -1
[8 empty] | 5 | 5 | 1 |  | 0704005 | Reserved | 0
[8 empty] | 6 | 6 | 1 |  | 0704006 | Reserved | 0
[8 empty] | 7 | 7 | 1 |  | 0704007 | Reserved | 0
[8 empty] | 8 | 8 | 1 |  | 0704008 | Reserved | 0
|  |  | DAT (Transparent Data) | DAT | The command AT+GTDAT is used to transfer data between the backend server and the accessories connected to the second serial port of the device. |  | Images\Actions\Group2_16x16.png | 1 | 1 | 1 | Main Settings | 0705001 | Command Type | 1 | 0¦1¦2¦3¦4¦5 | 0 |  |  | 0:Short Format.¦1: Send data directly to the serial port.¦2: Long Format.¦3: Send data directly to the serial port without CRLF.¦4: Send data directly to the Bluetooth.¦5: Send data directly to the Bluetooth without CRLF.¦ | 0: Send message to the backend server with +RESP:GTDAT (Short Format).¦1: Send the pure data directly to the serial port.¦2: Send message to the backend server with +RESP:GTDAT (Long Format).¦3: Send the pure data directly to the serial port without CRLF.¦4: Send the pure data directly to the Bluetooth.¦5: Send the pure data directly to the Bluetooth without CRLF.¦ | Command type to indicate the direction to transferring data.
[8 empty] | 2 | 2 |  |  | 0705002 | Reserved | 0
[8 empty] | 3 | 3 | 1 |  | 0705003 | Data(ASCII Code) | <= 1280 | ASCII Code | [5 empty] | Data to be transferred between the backend server and the equipment connected to the serial port of unit.
[8 empty] | 4 | 4 | 1 |  | 0705004 | ACK Mode | 1 | 0¦1 | 0 |  |  | 0: Disable¦1: Enable.¦ |  | Need report‘+ACK:GTDAT’or not.
[8 empty] | 5 | 5 | 1 |  | 0705005 | Hex Convert | 1 | 0¦1 | 0 |  | -3 | 0: ASCII¦1:HEX¦ |  | When it is set to 1, <Data> will be converted to hex format before it is sent to the serial port.
[8 empty] | 6 | 6 | 1 |  | 0705006 | Reserved | 0
[8 empty] | 7 | 7 | 1 |  | 0705007 | Reserved | 0
|  |  | TKS (Basic Information) | TKS | The AT+GTTKS command is used to query some base information like data, hour, GNSS fix, GPRS connection status and others through RS232. |  | Images\Actions\Group2_16x16.png | 1 | 1 | 1 | Main Settings | 0706001 | Command Type | 1 | 1 – 2 |  |  |  | 1: Short information type.¦2: Long information type.¦ | 1: Short information type. In this type, the device will send <GNSS Accuracy>, <GPRS Signal>, <Digital Inputs> and <Digital Outputs> to TPT2 through RS232.¦2: Long information type. In this type, the device will not only send <GNSS Accuracy>, <GPRS Signal>, <Digital Inputs> and <Digital Outputs> and other information to TPT2 through RS232.¦ | This parameter is used to set the query type, different type will get different information.
[8 empty] | 2 | 2 | 1 |  | 0706002 | Reserved | 0
[8 empty] | 3 | 3 | 1 |  | 0706003 | Reserved | 0
|  |  | EFS (External Digital Fuel Sensor) | EFS | The command AT+GTEFS is used to configure the parameters of the external digital fuel sensor. If <Working Mode> in AT+GTURT is set to 4, the parameters of this command are used. |  | Images\Actions\Group2_16x16.png | 1 | 1 | 1 |  | 0707001 | Reserved | 0
[8 empty] | 2 | 2 | 1 |  | 0707002 | Reserved | 0
[8 empty] | 3 | 3 | 1 | Main Settings | 0707003 | Ex Full Value | <=5 | 0 – 65535 | 9999 |  | -1 |  |  | The value get form the sensor when the fuel tank is full.
[8 empty] | 4 | 4 | 1 |  | 0707004 | Ex Fuel Sensor Delay | <=3 | 0 – 600 | 30 |  |  |  |  | After the ignition is turned on, the fuel sensor will need to delay for the length of time specified by this parameter before it can report correct fuel level. |  |  | seconds
[8 empty] | 5 | 5 | 1 |  | 0707005 | Ex Fuel Loss Alarm IGF | <=2 | 0 – 50 | 10 |  | -1 |  |  | If the difference between the current fuel level after ignition on and the last measured fuel \nlevel before the previous ignition off is greater than this value, an unusual fuel consumption alarm \nis sent with event message +RESP:GTFLA, and 0 means to disable this function. |  |  | %
[8 empty] | 6 | 6 | 1 |  | 0707006 | Reserved | 0
[8 empty] | 7 | 7 | 1 |  | 0707007 | Unsolicited Enable Ex | 1 | 0¦1 | 0 |  | -3 | 0¦1 |  | If enable, the device will not send command to the fuel sensor, \nand the sensor must be set as periodical data output
[8 empty] | 8 | 8 | 1 |  | 0707008 | Ex Detection Frequency | <=3 | 5 – 600 | 10 |  | -1 |  |  | If ' Ex Unsolicited Enable ' is disable, the GV300 device will send READ \ncommand to the fuel sensor and read the data as this frequency. |  |  | seconds
[8 empty] | 9 | 9 | 1 |  | 0707009 | Ex Filter Factor | 1 | 0 – 9 | 0 |  |  | 0: No filter¦1: 12 seconds¦2: 24 seconds¦3: 36 seconds¦4: 60 seconds¦5: 120 seconds¦6: 180 seconds¦7: 240 seconds¦8: 480 seconds¦9: 960 seconds¦ |  | The filter factor of the sensor and now only QFS100 can use this factor, and for other sensors, this parameter is ignored.
[8 empty] | 10 | 10 | 1 |  | 0707010 | Report Sensor Data | 1 | 0¦1 | 0 |  |  | 0: Disbale¦1: Enable¦ |  | A numeric to indicate whether to report raw data from fuel sensor to the backend server with +RESP:GTFSD.
[8 empty] | 11 | 11 | 1 |  | 0707011 | Ex Detection Frequency IGF | <=4 | 30 – 1800 | 300 |  | -1 |  |  | If <Unsolicited Enable Ex> is disabled, the device will send READ command to the fuel sensor. |  |  | seconds
[8 empty] | 12 | 12 |  |  | 0707012 | Reserved | 0
[8 empty] | 13 | 13 | 1 |  | 0707013 | IGN Sample Count | <=2 | 3 – 30 | 10 |  | -1 |  |  | The count of readings of fuel level used for fuel alarm detection after ignition on.
[8 empty] | 14 | 14 | 1 |  | 0707014 | Ex Fuel Loss Alarm IGN | <=3 | 0 – 100 | 5 |  | -1 |  |  | 0 means Disable this function. |  |  | %
|  |  | FSC (Fuel Sensor Calibration) | FSC | This command is used to set the calibration table for fuel sensor. |  | Images\Actions\Group2_16x16.png | 1 | 1 | 0 |  | 0708001 | Reserved | 0
[8 empty] | 2 | 2 | 0 | Main Settings | 0708002 | Table ID | 1 | 0 – 4 | 1 |  |  | 0¦1¦2¦3¦4¦ |  | The ID of the calibration table
[8 empty] | 3 | 3 | 0 |  | 0708003 | Sensor Type | <= 2 | 0 – 6¦8¦20 – 22 | 20 |  |  | 0: EPSILON ES2 or ES4¦1: LLS 20160¦2: DUT-E¦3: QFS100¦4: UFSxxx¦5: Reserved¦6: DUT-E SUM¦8: Escort Fuel¦20: ADC1¦21: ADC2¦22: ADC3¦
[8 empty] | 4 | 4 | 0 |  | 0708004 | Mode | 1 | 0¦1 | 0 |  | -3 | 0¦1 |  | Enable or disable this table, and if this table is disabled, the calculation of fuel level will be liner.
[8 empty] | 5 | 5 | 0 |  | 0708005 | Max Tank Volume | <=4 | 0 – 6000 | 100 |  | -1
[8 empty] | 6 | 6 | 0 |  | 0708006 | Reserved | 0
[8 empty] | 7 | 7 | 0 |  | 0708007 | Num of Node | <=2 | 0¦2 – 20 | 0 |  | -1
[8 empty] | 8 | 8 | 1 | Node 1 | 0708008 | Value | <=5 | 0 – 99999 | 0 |  | -1
[8 empty] | 9 | 9 | 1 |  | 0708009 | Percentage | <=2 | 0 – 100 | 0 |  | -1 | [5 empty] | %
[8 empty] | 10 | 10 | 2 | Node 2 | 0708010 | Value | <=5 | 0 – 99999 | 0 |  | -1 |  |  |  | Node 1 Value
[8 empty] | 11 | 11 | 2 |  | 0708011 | Percentage | <=2 | 0 – 100 | 0 |  | -1 |  |  |  | Node 1 Percentage |  | %
[8 empty] | 12 | 12 | 3 | Node 3 | 0708012 | Value | <=5 | 0 – 99999 | 0 |  | -1 |  |  |  | Node N Value
[8 empty] | 13 | 13 | 3 |  | 0708013 | Percentage | <=2 | 0 – 100 | 0 |  | -1 |  |  |  | Node N Percentage |  | %
[8 empty] | 14 | 14 | 4 | Node 4 | 0708014 | Value | <=5 | 0 – 99999 | 0 |  | -1 |  |  |  | 0
[8 empty] | 15 | 15 | 4 |  | 0708015 | Percentage | <=2 | 0 – 100 | 0 |  | -1 |  |  |  | 0 |  | %
[8 empty] | 16 | 16 | 5 | Node 5 | 0708016 | Value | <=5 | 0 – 99999 | 0 |  | -1 |  |  |  | 0
[8 empty] | 17 | 17 | 5 |  | 0708017 | Percentage | <=2 | 0 – 100 | 0 |  | -1 |  |  |  | 0 |  | %
[8 empty] | 18 | 18 | 6 | Node 6 | 0708018 | Value | <=5 | 0 – 99999 | 0 |  | -1 |  |  |  | 0
[8 empty] | 19 | 19 | 6 |  | 0708019 | Percentage | <=2 | 0 – 100 | 0 |  | -1 |  |  |  | 0 |  | %
[8 empty] | 20 | 20 | 7 | Node 7 | 0708020 | Value | <=5 | 0 – 99999 | 0 |  | -1 |  |  |  | 0
[8 empty] | 21 | 21 | 7 |  | 0708021 | Percentage | <=2 | 0 – 100 | 0 |  | -1 |  |  |  | 0 |  | %
[8 empty] | 22 | 22 | 8 | Node 8 | 0708022 | Value | <=5 | 0 – 99999 | 0 |  | -1 |  |  |  | 0
[8 empty] | 23 | 23 | 8 |  | 0708023 | Percentage | <=2 | 0 – 100 | 0 |  | -1 |  |  |  | 0 |  | %
[8 empty] | 24 | 24 | 9 | Node 9 | 0708024 | Value | <=5 | 0 – 99999 | 0 |  | -1 |  |  |  | 0
[8 empty] | 25 | 25 | 9 |  | 0708025 | Percentage | <=2 | 0 – 100 | 0 |  | -1 |  |  |  | 0 |  | %
[8 empty] | 26 | 26 | 10 | Node 10 | 0708026 | Value | <=5 | 0 – 99999 | 0 |  | -1 |  |  |  | 0
[8 empty] | 27 | 27 | 10 |  | 0708027 | Percentage | <=2 | 0 – 100 | 0 |  | -1 |  |  |  | 0 |  | %
[8 empty] | 28 | 28 | 11 | Node 11 | 0708028 | Value | <=5 | 0 – 99999 | 0 |  | -1 |  |  |  | 0
[8 empty] | 29 | 29 | 11 |  | 0708029 | Percentage | <=2 | 0 – 100 | 0 |  | -1 |  |  |  | 0 |  | %
[8 empty] | 30 | 30 | 12 | Node 12 | 0708030 | Value | <=5 | 0 – 99999 | 0 |  | -1 |  |  |  | 0
[8 empty] | 31 | 31 | 12 |  | 0708031 | Percentage | <=2 | 0 – 100 | 0 |  | -1 |  |  |  | 0 |  | %
[8 empty] | 32 | 32 | 13 | Node 13 | 0708032 | Value | <=5 | 0 – 99999 | 0 |  | -1 |  |  |  | 0
[8 empty] | 33 | 33 | 13 |  | 0708033 | Percentage | <=2 | 0 – 100 | 0 |  | -1 |  |  |  | 0 |  | %
[8 empty] | 34 | 34 | 14 | Node 14 | 0708034 | Value | <=5 | 0 – 99999 | 0 |  | -1 |  |  |  | 0
[8 empty] | 35 | 35 | 14 |  | 0708035 | Percentage | <=2 | 0 – 100 | 0 |  | -1 |  |  |  | 0 |  | %
[8 empty] | 36 | 36 | 15 | Node 15 | 0708036 | Value | <=5 | 0 – 99999 | 0 |  | -1 |  |  |  | 0
[8 empty] | 37 | 37 | 15 |  | 0708037 | Percentage | <=2 | 0 – 100 | 0 |  | -1 |  |  |  | 0 |  | %
[8 empty] | 38 | 38 | 16 | Node 16 | 0708038 | Value | <=5 | 0 – 99999 | 0 |  | -1 |  |  |  | 0
[8 empty] | 39 | 39 | 16 |  | 0708039 | Percentage | <=2 | 0 – 100 | 0 |  | -1 |  |  |  | 0 |  | %
[8 empty] | 40 | 40 | 17 | Node 17 | 0708040 | Value | <=5 | 0 – 99999 | 0 |  | -1 |  |  |  | 0
[8 empty] | 41 | 41 | 17 |  | 0708041 | Percentage | <=2 | 0 – 100 | 0 |  | -1 |  |  |  | 0 |  | %
[8 empty] | 42 | 42 | 18 | Node 18 | 0708042 | Value | <=5 | 0 – 99999 | 0 |  | -1 |  |  |  | 0
[8 empty] | 43 | 43 | 18 |  | 0708043 | Percentage | <=2 | 0 – 100 | 0 |  | -1 |  |  |  | 0 |  | %
[8 empty] | 44 | 44 | 19 | Node 19 | 0708044 | Value | <=5 | 0 – 99999 | 0 |  | -1 |  |  |  | 0
[8 empty] | 45 | 45 | 19 |  | 0708045 | Percentage | <=2 | 0 – 100 | 0 |  | -1 |  |  |  | 0 |  | %
[8 empty] | 46 | 46 | 20 | Node 20 | 0708046 | Value | <=5 | 0 – 99999 | 0 |  | -1 |  |  |  | 0
[8 empty] | 47 | 47 | 20 |  | 0708047 | Percentage | <=2 | 0 – 100 | 0 |  | -1 |  |  |  | 0 |  | %
[8 empty] | 48 | 48 | 0 |  | 0708048 | Reserved
[8 empty] | 49 | 49 | 0 |  | 0708049 | Reserved
[8 empty] | 50 | 50 | 0 |  | 0708050 | Reserved
[8 empty] | 51 | 51 | 0 |  | 0708051 | Reserved
[8 empty] | 52 | 52 | 0 |  | 0708052 | Reserved
[8 empty] | 53 | 53 | 0 |  | 0708053 | Reserved
[8 empty] | 54 | 54 | 0 |  | 0708054 | Reserved
[8 empty] | 55 | 55 | 0 |  | 0708055 | Reserved
|  |  | IDA (ID Authentication) | IDA | The command AT+GTIDA is used to protect against unauthorized use. This is achieved through an ID card reader for driver identification, and connecting an external relay (normally closed relay recommended) to cut off the starter or the fuel pump. |  | Images\Actions\Group2_16x16.png | 1 | 1 | 1 | Main Settings | 0709001 | Mode | 1 | 0¦1¦2¦3 | 0 |  |  | 0: Disable¦1: Only authorized ID cards can unlock the vehicle.¦2: Any ID card can unlock the vehicle.¦3: Only authorized ID cards can unlock the vehicle and will ignore the <Timeout after Ignition Off> and <ID Validity Time>. ¦
[8 empty] | 2 | 2 | 3 | ID Number List | 0709002 | Start Index | <=3 | 1 – 250 | 1 |  | -1
[8 empty] | 3 | 3 | 3 |  | 0709003 | End Index | <=3 | 1 – 250 | 1 |  | -1 | 250:ID¦28¦¦¦
[8 empty] | 4 | 4 | 3 |  | 0709004 | ID Number List | <=8*28 | '0'-'9' 'a'-'f' 'A'-'F'
[8 empty] | 5 | 5 | 1 |  | 0709005 | Timeout after Ignition Off | <=3 | 0¦15 – 600 | 30 |  | -1 |  |  | when the ignition off, it still be authorized for a little time. In this period, you don’t need the authentication. |  |  | seconds
[8 empty] | 6 | 6 | 1 |  | 0709006 | Report Mask | 1 | 0 – 7 | 0 | 7 | -2 | Report the ID which is authorized.¦Report the ID which is unauthorized.¦Report the ID which has logged out.¦
[8 empty] | 7 | 7 | 1 |  | 0709007 | ID Validity Time | <=3 | 15 – 600 | 30 |  | -1 | [5 empty] | seconds
[8 empty] | 8 | 8 | 1 |  | 0709008 | Reserved | 0
[8 empty] | 9 | 9 | 1 |  | 0709009 | Reserved | 0
[8 empty] | 10 | 10 | 1 |  | 0709010 | Reserved | 0
[8 empty] | 11 | 11 | 2 | Output Settings | 0709011 | Output ID | 1 | 0 – 3 | 0 |  |  | 0¦1¦2¦3¦ |  | Specify the ID of the output port to output specified wave shape when it is authorized.
[8 empty] | 12 | 12 | 2 |  | 0709012 | Output Status | 1 | 0 – 2 | 0 |  | -1
[8 empty] | 13 | 13 | 2 |  | 0709013 | Duration | <=3 | 0 – 255 | 0 |  | -1 | [5 empty] | ×100ms
[8 empty] | 14 | 14 | 2 |  | 0709014 | Toggle Times | <=3 | 0 – 255 | 0 |  | -1
[8 empty] | 15 | 15 | 1 |  | 0709015 | RFID Report Mode | 1 | 0 – 1 | 0 |  |  | 0: Report the latest RFID number Immediately¦1: Report the latest RFID number Under Ignition On and Authorization,or the ignition is turned off and the timeout period specified by <Timeout after Ignition Off> is not reached.¦ | 0: Report the latest RFID number after getting the card ID.¦1: Report the latest RFID number when the ignition is turned on and the card is authorized, or the ignition is turned off and the timeout period specified by <Timeout after Ignition Off> is not reached.¦ | The mode of reporting the RFID number in HEX format +RSP and +EVT messages.
[8 empty] | 16 | 16 | 1 |  | 0709016 | ID List Type | 1 | 0¦1 | 0 |  |  | 0: IDA Number List¦1: MAC List¦ |  | This parameter indicates which ID List to use.
[8 empty] | 17 | 17 | 1 |  | 0709017 | Reserved | 0
[8 empty] | 18 | 18 | 1 |  | 0709018 | Reserved | 0
|  |  | UDT (User-defined Data Transfer) | UDT | The command AT+GTUDT is used to transfer data to the serial port. Data to the serial port is wrapped into the message +RESP:GTUDT. |  | Images\Actions\Group2_16x16.png | 1 | 1 | 1 | Main Settings | 0712001 | Mode | 1 | 0¦1 | 0 |  |  | 0: Disable the data transfer.¦1: Enable the data transfer.¦
[8 empty] | 2 | 2 | 1 |  | 0712002 | Reserved | 0
[8 empty] | 3 | 3 | 1 |  | 0712003 | IGN Send Interval | <=3 | 0¦5 – 250 | 0 |  | -1 | [5 empty] | senconds
[8 empty] | 4 | 4 | 1 |  | 0712004 | IGF Sending Mode | 1 | 0¦1 | 0 |  | -3 | 0¦1
[8 empty] | 5 | 5 |  |  | 0712005 | Reserved | 0
[8 empty] | 6 | 6 | 1 |  | 0712006 | Event Mask | <=8 | 0 – FFFFFFFF | 1 | 3 | -2 | for activated GEO¦for activated PEO¦
[8 empty] | 7 | 7 | 1 |  | 0712007 | Reserved | 0
[8 empty] | 8 | 8 | 1 |  | 0712008 | Report Item Mask | <=8 | 0 – FFFFFFFF | 00087FFF | BFFFF | -2 | Protocol Version, Firmware Version¦Hardware Version¦Unique ID¦Device Name¦Speed¦Azimuth¦Altitude¦Cells，Position Append Mask¦Mileage¦HMC¦GSV, External GNSS Antenna¦GEO State¦Analog Input¦Digital Input, Motion Status¦External Power VCC, Backup Battery Level, Charging¦GEO Status Mask¦PEO State¦PEO Status Mask¦Reserved¦Send Time¦
[8 empty] | 9 | 9 | 1 |  | 0712009 | Reserved | 0
[8 empty] | 10 | 10 | 1 |  | 0712010 | Reserved | 0
[8 empty] | 11 | 11 | 1 |  | 0712011 | Reserved | 0
[8 empty] | 12 | 12 | 1 |  | 0712012 | Reserved | 0
[8 empty] | 13 | 13 | 1 |  | 0712013 | Reserved | 0
[8 empty] | 14 | 14 | 1 |  | 0712014 | Reserved | 0
|  |  | UFS (UFSxxx FOTA Upgrade) | UFS | The command AT+GTUFS is used to upgrade the firmware in UFSxxx fuel sensor over the air. |  | Images\Actions\Group2_16x16.png | 1 | 1 | 1 | Main Settings | 0713001 | Retry Times | 1 | 0 – 3 | 0 |  |  | 0¦1¦2¦3¦ |  | Specifies the maximum time of retrying to download the update package upon downloading failure.
[8 empty] | 2 | 2 | 1 |  | 0713002 | Timeout | 2 | 10 – 30 | 10 |  | -1 |  |  | Specifies the expiration timeout of one single downloading. |  |  | minutes
[8 empty] | 3 | 3 | 1 |  | 0713003 | Protocol Type | 1 | 0 | 0 |  |  | 0: HTTP¦ |  | The protocol used to download the package.
[8 empty] | 4 | 4 | 1 |  | 0713004 | Server User Name | <=6 | '0'-'9' 'a'-'z' 'A'-'Z' '-' '_'
[8 empty] | 5 | 5 | 1 |  | 0713005 | Server Password | <=6 | '0'-'9' 'a'-'z' 'A'-'Z' '-' '_'
[8 empty] | 6 | 6 | 1 |  | 0713006 | Server URL | 100 | Legal URL | [5 empty] | Specifies the URL to download the package.
[8 empty] | 7 | 7 | 1 |  | 0713007 | Reserved | 0
[8 empty] | 8 | 8 | 1 |  | 0713008 | Reserved | 0
[8 empty] | 9 | 9 | 1 |  | 0713009 | Reserved | 0
[8 empty] | 10 | 10 | 1 |  | 0713010 | Reserved | 0
|  |  | WRT (RF433 Accessory) | WRT | The command AT+GTWRT is used to configure the parameters for RF433 accessories. |  | Images\Actions\Group2_16x16.png | 1 | 1 | 1 | Main Settings | 0802001 | Accessory Type ID | 1 | 0¦1 | 1 |  |  | 0: Wireless temperature sensor (WTS100)¦1: Wireless temperature & humidity sensor (WTH100)¦
[8 empty] | 2 | 2 | 1 |  | 0802002 | Sample Interval | <=3 | 0¦3 – 255 | 0 |  | -1 |  |  | The range is 0¦3-255. |  |  | ×10s
[8 empty] | 3 | 3 | 1 |  | 0802003 | Temperature Threshold | <=2 | 2 – 30 | 2 |  | -1 | [5 empty] | ×1°C
[8 empty] | 4 | 4 | 1 |  | 0802004 | Humidity Threshold | <=3 | 1 – 100 | 1 |  | -1 | [5 empty] | ×1%
[8 empty] | 5 | 5 | 1 |  | 0802005 | Pair Count | <=2 | 0 – 10 | 4 |  | -1 |  |  | The count of accessories.
[8 empty] | 6 | 6 | 1 |  | 0802006 | Pair Time | <=2 | 1 – 30 | 5 |  | -1 |  |  | The time for pairing accessory. |  |  | min
[8 empty] | 7 | 7 | 1 |  | 0802007 | Reserved
[8 empty] | 8 | 8 | 1 |  | 0802008 | Reserved
[8 empty] | 9 | 9 | 1 |  | 0802009 | Reserved
[8 empty] | 10 | 10 | 1 |  | 0802010 | Reserved
|  |  | ACD (1-Wire Setting) | ACD | The command AT+GTACD is used to configure the parameters of 1-Wire devices which include iButton/DR200 and temperature sensor. |  | Images\Actions\Group2_16x16.png | 1 | 1 | 1 | Main Settings | 0901001 | ID Read Timer | <=2 | 0¦1 – 10 | 0 |  | -1 |  |  | Interval of search the I-button ID |  |  | seconds
[8 empty] | 2 | 2 | 2 | Output Settings | 0901002 | Output ID | 1 | 0 – 3 | 0 |  | 1 | 0¦1¦2¦3¦
[8 empty] | 3 | 3 | 2 |  | 0901003 | Output Status | 1 | 0 – 2 | 0 |  | -1
[8 empty] | 4 | 4 | 2 |  | 0901004 | Duration | <=3 | 0 – 255 | 0 |  | -1 | [5 empty] | ×100ms
[8 empty] | 5 | 5 | 2 |  | 0901005 | Toggle Times | <=3 | 0 – 255 | 0 |  | -1
[8 empty] | 6 | 6 | 1 |  | 0901006 | Data Read Timer | <=3 | 0¦10– 255 | 0 |  | -1 |  |  | Interval of read temperature sensor value. |  |  | seconds
[8 empty] | 7 | 7 | 1 |  | 0901007 | Reserved | 0
[8 empty] | 8 | 8 | 1 |  | 0901008 | Reserved | 0
[8 empty] | 9 | 9 | 1 |  | 0901009 | Reserved | 0
[8 empty] | 10 | 10 | 1 |  | 0901010 | Reserved | 0
|  |  | IEX (Input Expansion) | IEX | The command AT+GTIEX is used to configure the parameters of four EIO100 inputs. All these four inputs are customizable. If the logic status is changed on one of the EIO100 input ports, the device will report the message DIS to the backend server. |  | Images\Actions\Group2_16x16.png | 1 | 1 | -1 | Main Settings | 0902001 | Input Expansion Type | 1 | 0¦1 | 0 |  |  | 0: EIO100 Setting.¦1: Bluetooth Accessory Input Setting.¦ |  | It’s used to indicate which extended device the following parameters are used for.
[8 empty] | 2 | 2 | 0 | Bind BAS | 0902002 | Bind BAS Index | 1 | 0 – 9 |  |  | -1 |  |  | It is used to bind the specific configuration in AT+GTBAS when the <Input Expansion Type>is set to 1.
[8 empty] | 3 | 3 | -1 |  | 0902003 | Input Number | 1 | 1 – 1¦1 – 4 |  |  |  | 1¦2¦3¦4¦ |  | The total number of configured EIO100 inputs.
[8 empty] | 4 | 4 | 1 | Input 1 Settings | 0902004 | Input ID | 1 | 8 – 8¦9 – C | 9 |  |  | 9¦A¦B¦C¦
[8 empty] | 5 | 5 | 1 |  | 0902005 | Sample Period | 1 | 0¦1 – 12 | 0 |  | -1 | [5 empty] | ×4seconds
[8 empty] | 6 | 6 | 2 | Input 2 Settings | 0902006 | Input ID2 | 1 | 8¦9 – C | A |  |  | 9¦A¦B¦C¦ |  |  | 0
[8 empty] | 7 | 7 | 2 |  | 0902007 | Sample Period2 | 1 | 0¦1 – 12 | 0 |  | -1 |  |  |  | 0 |  | ×4seconds
[8 empty] | 8 | 8 | 3 | Input 3 Settings | 0902008 | Input ID3 | 1 | 8¦9 – C | B |  |  | 9¦A¦B¦C¦ |  |  | 0
[8 empty] | 9 | 9 | 3 |  | 0902009 | Sample Period3 | 1 | 0¦1 – 12 | 0 |  | -1 |  |  |  | 0 |  | ×4seconds
[8 empty] | 10 | 10 | 4 | Input 4 Settings | 0902010 | Input ID4 | 1 | 8¦9 – C | C |  |  | 9¦A¦B¦C¦ |  |  | 0
[8 empty] | 11 | 11 | 4 |  | 0902011 | Sample Period4 | 1 | 0¦1 – 12 | 0 |  | -1 |  |  |  | 0 |  | ×4seconds
[8 empty] | 12 | 12 | -1 |  | 0902012 | Reserved | 0
[8 empty] | 13 | 13 | -1 |  | 0902013 | Reserved | 0
[8 empty] | 14 | 14 | -1 |  | 0902014 | Reserved | 0
[8 empty] | 15 | 15 | -1 |  | 0902015 | Reserved | 0
[8 empty] | 16 | 16 | -1 |  | 0902016 | Reserved | 0
[8 empty] | 17 | 17 | -1 |  | 0902017 | Reserved | 0
|  |  | OEX (Output Expansion) | OEX | The AT+GTOEX command is used to output wave shape 1 on EIO100 output. To use this function, please set the <EIO100 Connection> in AT+GTACD to 1 for EIO100 device. |  | Images\Actions\Group2_16x16.png | 1 | 1 | -1 | Main Settings | 0903001 | Output Expansion Type | 1 | 0¦1 | 0 |  |  | 0: EIO100 Setting.¦1: Bluetooth Accessory Input Setting.¦
[8 empty] | 2 | 2 | 0 | Bind BAS | 0903002 | Bind BAS Index | 1 | 0 – 9 | 0 |  | -1
[8 empty] | 3 | 3 | -1 |  | 0903003 | Output Number | 1 | 1 – 2¦1 – 4 | 4 |  |  | 1¦2¦3¦4¦ |  | The total number of configured EIO100 outputs.
[8 empty] | 4 | 4 | 1 | Output 1 Settings | 0903004 | Output ID | 1 | 7 – 8 ¦ 9 – C | 9 |  |  | 9¦A¦B¦C¦
[8 empty] | 5 | 5 | 1 |  | 0903005 | Status | 1 | 0 – 1 | 0 |  | -3 | 0¦1
[8 empty] | 6 | 6 | 1 |  | 0903006 | Duration | <=3 | 0 – 255 | 0 |  | -1 | [5 empty] | ×100ms
[8 empty] | 7 | 7 | 1 |  | 0903007 | Toggle Times | <=3 | 0 – 255 | 0 |  | -1
[8 empty] | 8 |  | 2 | Output 2 Settings | 0903008 | Output ID2 | 1 | 7 – 8 ¦ 9 – C | A |  |  | 9¦A¦B¦C¦ |  |  | 0
[8 empty] | 9 |  | 2 |  | 0903009 | Status2 | 1 | 0 – 1 | 0 |  | -3 | 0¦1 |  |  | 0
[8 empty] | 10 |  | 2 |  | 0903010 | Duration2 | <=3 | 0 – 255 | 0 |  | -1 |  |  |  | 0 |  | ×100ms
[8 empty] | 11 |  | 2 |  | 0903011 | Toggle Times2 | <=3 | 0 – 255 | 0 |  | -1 |  |  |  | 0
[8 empty] | 12 |  | 3 | Output 3 Settings | 0903012 | Output ID3 | 1 | 7 – 8 ¦ 9 – C | B |  |  | 9¦A¦B¦C¦ |  |  | 0
[8 empty] | 13 |  | 3 |  | 0903013 | Status3 | 1 | 0 – 1 | 0 |  | -3 |  |  |  | 0
[8 empty] | 14 |  | 3 |  | 0903014 | Duration3 | <=3 | 0 – 255 | 0 |  | -1 |  |  |  | 0 |  | ×100ms
[8 empty] | 15 |  | 3 |  | 0903015 | Toggle Times3 | <=3 | 0 – 255 | 0 |  | -1 |  |  |  | 0
[8 empty] | 16 |  | 4 | Output 4 Settings | 0903016 | Output ID4 | 1 | 7 – 8 ¦ 9 – C | C |  |  | 9¦A¦B¦C¦ |  |  | 0
[8 empty] | 17 |  | 4 |  | 0903017 | Status4 | 1 | 0 – 1 | 0 |  | -3 |  |  |  | 0
[8 empty] | 18 |  | 4 |  | 0903018 | Duration4 | <=3 | 0 – 255 | 0 |  | -1 |  |  |  | 0 |  | ×100ms
[8 empty] | 19 |  | 4 |  | 0903019 | Toggle Times4 | <=3 | 0 – 255 | 0 |  | -1 |  |  |  | 0
[8 empty] | 20 | 8 | -1 |  | 0903020 | Reserved | 0
[8 empty] | 21 | 9 | -1 |  | 0903021 | Reserved | 0
[8 empty] | 22 | 10 | 5 | Other Settings | 0903022 | DOS Report | 1 | 0 – F | 0 |  | -2 | Output 9 ¦Output A ¦Output B¦Output C¦
[8 empty] | 23 | 11 | -1 |  | 0903023 | Reserved | 0
[8 empty] | 24 | 12 | -1 |  | 0903024 | Reserved | 0
[8 empty] | 25 | 13 | -1 |  | 0903025 | Reserved | 0
[8 empty] | 26 | 14 | -1 |  | 0903026 | Reserved | 0
|  |  | AEX (Analog Input Expansion) | AEX | The command AT+GTAEX is used to configure the parameters of External Bluetooth Analog Input accessories. All these inputs are customizable. |  | Images\Actions\Group2_16x16.png | 1 | 1 | 1 | Main Settings | 0304001 | Analog Input Expansion Type | 1 | 0 | 0 |  |  | 0: Bluetooth Analog Input¦
[8 empty] | 2 | 2 | 1 |  | 0304002 | Bind BAS Index | 1 | 0 – 9 | 0 |  | -1
[8 empty] | 3 | 3 | 1 |  | 0304003 | Analog Input Number | 1 | 1 | 1 |  | -1 | 1¦
[8 empty] | 4 | 4 | 1 |  | 0304004 | Analog Input ID | 1 | 5 – 5 | 5 |  | -1
[8 empty] | 5 | 5 | 1 |  | 0304005 | Mode | 1 | 0¦1¦2 | 0 |  |  | 0: Disable¦1: Enable Analog Input Alarm Within The Range¦2: Enable Analog Input Alarm Outside The Range¦ | 0: Disable¦1: Enable analog input alarm: If the current input voltage is within the range of (<Min. Threshold>, <Max. Threshold>), the alarm will be triggered.¦2: Enable analog input alarm: If the current input voltage is outside the range of (<Min. Threshold>, <Max. Threshold>), the alarm will be triggered.¦
[8 empty] | 6 | 6 | 1 |  | 0304006 | Min Threshold | <=5 | 8000 – 32000 | 8000 |  | -1 | [5 empty] | mv
[8 empty] | 7 | 7 | 1 |  | 0304007 | Max Threshold | <=5 | 8000 – 32000 | 32000 |  | -1 | [5 empty] | mv
[8 empty] | 8 | 8 | 1 |  | 0304008 | Reserved | 0
[8 empty] | 9 | 9 | 1 |  | 0304009 | Reserved | 0
[8 empty] | 10 | 10 | 1 |  | 0304010 | Reserved | 0
[8 empty] | 11 | 11 | 1 |  | 0304011 | Reserved | 0
[8 empty] | 12 | 12 | 1 |  | 0304012 | Reserved | 0
|  |  | TMP (Temperature Alarm) | TMP | This command is used to set a temperature-alarm range for the terminal. According to the working mode, the terminal will report the event message TMP to the backend server when the temperature outside or inside the range is detected by the device. |  | Images\Actions\Group2_16x16.png | 1 | 1 | 1 | Main Settings | 0904001 | Alarm ID | 1 | 0 – 3 | 0 |  |  | 0¦1¦2¦3¦ |  | ID of the temperature alarm
[8 empty] | 2 | 2 | 1 |  | 0904002 | Mode | 1 | 0 – 3 | 0 |  |  | 0: Disable¦1: Enable the Alarm within the temperature range¦2: Enable the Alarm Outside the temperature range¦3: Enable the Alarm within or outside the temperature range, But Report only once¦ | 0: Disable temperature alarm.¦1: Report temperature alarm if the current temperature is within the temperature range defined by <Low Temperature> and <High Temperature>.¦2: Report temperature alarm if the current temperature is outside the temperature range defined by <Low Temperature> and <High Temperature>.¦3: Report temperature alarm only once if the current temperature enters / exits the temperature range defined by <Low Temperature> and <High Temperature>. ¦ | The working mode of the temperature alarm.
[8 empty] | 3 | 3 | 1 |  | 0904003 | Sensor ID | 16 | '0'-'9' 'a'-'f' 'A'-'F' | [5 empty] | ID of the temperature sensor
[8 empty] | 4 | 4 | 1 |  | 0904004 | Reserved | 0
[8 empty] | 5 | 5 | 1 |  | 0904005 | Reserved | 0
[8 empty] | 6 | 6 | 1 |  | 0904006 | Low Temperature | <=3 | -55 – 125 | 0 |  | -1 | [5 empty] | ℃
[8 empty] | 7 | 7 | 1 |  | 0904007 | High Temperature | <=3 | -55 – 125 | 0 |  | -1 | [5 empty] | ℃
[8 empty] | 8 | 8 | 1 |  | 0904008 | Reserved | 0
[8 empty] | 9 | 9 | 1 |  | 0904009 | Reserved | 0
[8 empty] | 10 | 10 | 1 |  | 0904010 | Validity | <=2 | 1 – 10 | 2 |  | -1 |  |  | When the temperature sensor detects the environment temperature meets the alarm condition, it will continuously check the temperature this times.
[8 empty] | 11 | 11 | 1 |  | 0904011 | Send Interval | <=2 | 0 – 60 | 10 |  | -1 |  |  | the device will report temperature alarm every this times of temperature reading
[8 empty] | 12 | 12 | 1 |  | 0904012 | Reserved | 0
[8 empty] | 13 | 13 | 1 |  | 0904013 | Reserved | 0
[8 empty] | 14 | 14 | 2 | Output Settings | 0904014 | Output ID | 1 | 0 – 3 | 0 |  |  | 0¦1¦2¦3¦
[8 empty] | 15 | 15 | 2 |  | 0904015 | Output Status | 1 | 0 – 2 | 0 |  | -1
[8 empty] | 16 | 16 | 2 |  | 0904016 | Duration | <=3 | 0 – 255 | 0 |  | -1 | [5 empty] | ×100ms
[8 empty] | 17 | 17 | 2 |  | 0904017 | Toggle Times | <=3 | 0 – 255 | 0 |  | -1
[8 empty] | 18 | 18 | 1 |  | 0904018 | Temperature Change Direction | 1 | 0¦1 | 0 |  | -3 | 0:Disable¦1:Enable |  | If enable, temperature alarm can indicate the direction of temperature change.
[8 empty] | 19 | 19 | 1 |  | 0904019 | Reserved | 0
[8 empty] | 20 | 20 | 1 |  | 0904020 | Reserved | 0
[8 empty] | 21 | 21 | 1 |  | 0904021 | Reserved | 0
|  |  | CAN (Canbus Setting) | CAN | This command AT+GTCAN is used to set the CANBUS device configuration for reporting CANBUS device information. |  | Images\Actions\Group2_16x16.png | 1 | 1 | 1 | Main Settings | 1001001 | Mode | 1 | 0¦1 | 0 |  |  | 0: Disable¦1: Enable¦
[8 empty] | 2 | 2 | 1 |  | 1001002 | CAN Report Interval | <=5 | 0¦5 – 86400 | 0 |  | -1 | [5 empty] | seconds
[8 empty] | 3 | 3 | 1 |  | 1001003 | CAN Report Interval IGF | <=5 | 0¦5 – 86400 | 0 |  | -1 | [5 empty] | seconds
[8 empty] | 4 | 4 | 1 |  | 1001004 | CAN Report Mask | <=8 | 00000000 – FFFFFFFF | C00FFFFF | E07FFFFF | -2 | VIN¦Ignition Key¦Total Distance¦Total Fuel Used¦Vehicle Speed¦Engine RPM¦Engine Coolant Temperature¦Fuel Consumption¦Fuel Level¦Range¦Accelerator Pedal Pressure¦Total Engine Hours¦Total Driving Time¦Total Engine Idle Time¦Total Idle Fuel Used¦Axle Weight 2nd¦Tachograph Information¦Detailed Information / Indicators¦Lights¦Doors¦Total Vehicle Overspeed Time¦Total Vehicle Engine Overspeed Time¦Total Distance Impulses¦Reserved¦Reserved¦Reserved¦Reserved¦Reserved¦Reserved¦CAN Report Expansion Mask¦GNSS Information¦GSM Information¦
[8 empty] | 5 | 5 | 1 |  | 1001005 | Additional Event Mask | 1 | 0 – 1 | 0 | 3 | -2 | 0:Ignore all additional events.¦1:By ignition on/off event.¦
[8 empty] | 6 | 6 | 1 |  | 1001006 | Communication Type | 1 | 0¦1 | 0 |  |  | 0: Communication with the second serial port.¦1: Communication with BLE.¦
[8 empty] | 7 | 7 | 1 |  | 1001007 | CAN Report Expansion Mask | <=8 | 00000000 – FFFFFFFF | 1FFFFF | 00FFFFFF | -2 | Ad-Blue Level¦Axle Weight 1st¦Axle Weight 3rd¦Axle Weight 4th¦Tachograph Overspeed Signal¦Tachograph Vehicle Motion Signal¦Tachograph Driving Direction¦Analog Input Value¦Engine Braking Factor¦Pedal Braking Factor¦Total Accelerator Kick-downs¦Total Effective Engine Speed Time¦Total Cruise Control Time¦Total Accelerator Kick-down Time¦Total Brake Applications¦Tachograph Driver 1 Card Number¦Tachograph Driver 2 Card Number¦Tachograph Driver 1 Name¦Tachograph Driver 2 Name¦Registration Number¦Expansion Information¦Rapid Brakings¦Rapid Accelerations¦Engine Torque¦
[8 empty] | 8 | 8 | 1 |  | 1001008 | Reserved | 0
[8 empty] | 9 | 9 | 1 |  | 1001009 | Reserved | 0
|  |  | CLT (Canbus Alarm Setting) | CLT | The AT+GTCLT command is used to set alarm threshold of CANBUS data. |  | Images\Actions\Group2_16x16.png | 1 | 1 | 1 | Main Settings | 1002001 | Group ID | <=2 | 0 – 19 | 0 |  |  | 0¦1¦2¦3¦4¦5¦6¦7¦8¦9¦10¦11¦12¦13¦14¦15¦16¦17¦18¦19¦
[8 empty] | 2 | 2 | 1 |  | 1002002 | Mode | 1 | 0¦1 | 0 |  |  | 0: Disable the CAN alarm function.¦1: Enable the CAN alarm function.¦
[8 empty] | 3 | 3 | 1 |  | 1002003 | Debounce Time | <=3 | 0 – 255 | 0 |  | -1 | [5 empty] | seconds
[8 empty] | 4 | 4 | 2 | CAN Mask Settings | 1002004 | CAN Data Mask | 8 | 00000000 – FFFFFFFF | 000FFFFF | 207FFFFF | -2 | VIN¦Ignition Key¦Total Distance¦Total Fuel Used¦Vehicle Speed¦Engine RPM¦Engine Coolant Temperature¦Fuel Consumption¦Fuel Level¦Range¦Accelerator Pedal Pressure¦Total Engine Hours¦Total Driving Time¦Total Engine Idle Time¦Total Idle Fuel Used¦Axle Weight 2nd¦Tachograph Information¦Detailed Information/Indicators¦Lights¦Doors¦Total Vehicle Overspeed Time¦Total Vehicle Engine Overspeed Time¦Total Distance Impulses¦Reserved¦Reserved¦Reserved¦Reserved¦Reserved¦Reserved¦CAN Report Expansion Mask¦
[8 empty] | 5 | 5 | 3 | Alarm Mask Settings | 1002005 | Alarm Mask 1 | <=8 | 0 – FFFFFFFF | 0 | 1EFFFFFF | -2 | FL – fuel low indicator ¦DS – driver seatbelt indicator¦AC – air conditioning¦CC – cruise control ¦B – brake pedal ¦C – clutch pedal ¦H – handbrake¦CL – central lock¦R – reverse gear¦RL – running lights¦LB – low beams ¦HB – high beams ¦RFL – rear fog lights ¦FFL – front fog lights ¦D – doors ¦T – trunk ¦W – webcast¦BFL – brake fluid low ¦CLL – coolant level low ¦BAT– battery¦BF – brake system failure ¦OP – oil pressure ¦EH – engine hot ¦ABS – ABS failure ¦Reserved ¦CHK –“check engine”¦AIR – airbags indicator ¦SC – service call indicator ¦OLL – oil level low indicator ¦
[8 empty] | 6 | 6 | 3 |  | 1002006 | Alarm Mask 2 | <=8 | 0 – FFFFFFFF | 0 | 3F003F | -2 | Running Lights¦Low Beam¦High Beam¦Front Fog Light¦Rear Fog Light ¦Hazard Lights¦Reserved¦Reserved¦Reserved¦Reserved¦Reserved¦Reserved¦Reserved¦Reserved¦Reserved¦Reserved¦Driver Door¦Passenger Door ¦Rear Left Door ¦Rear Right Door¦Trunk ¦Hood¦
[8 empty] | 7 | 7 | 3 |  | 1002007 | Alarm Mask 3 | <=8 | 0 – FFFFFFFF | 0 | F | -2 | Under Low RPM Event ¦Over Low RPM Event ¦Under High RPM Event ¦Over High RPM Event ¦
[8 empty] | 8 | 8 | 1 |  | 1002008 | High RPM Threshold | <=3 | 1 – 100 | 30 |  | -1 | [5 empty] | x100 rpm
[8 empty] | 9 | 9 | 1 |  | 1002009 | Low RPM Threshold | <=3 | 0 – 99 | 8 |  | -1 | [5 empty] | x100 rpm
[8 empty] | 10 | 10 | 2 |  | 1002010 | CAN Report Expansion Mask | <=8 | 00000000 – FFFFFFFF | 001FFFFF | 00FFFFFF | -2 | Ad-Blue Level¦Axle Weight 1st¦Axle Weight 3rd¦Axle Weight 4th¦Tachograph Overspeed Signal¦Tachograph Vehicle Motion Signal¦Tachograph Driving Direction¦Analog Input Value¦Engine Braking Factor¦Pedal Braking Factor¦Total Accelerator Kick-downs¦Total Effective Engine Speed Time¦Total Cruise Control Time¦Total Accelerator Kick-down Time¦Total Brake Applications¦Tachograph Driver 1 Card Number¦Tachograph Driver 2 Card Number¦Tachograph Driver 1 Name¦Tachograph Driver 2 Name¦Registration Number¦Expansion Information¦Rapid Brakings¦Rapid Accelerations¦Engine Torque¦
[8 empty] | 11 | 11 | 1 |  | 1002011 | Reserved | 0
[8 empty] | 12 | 12 | 1 |  | 1002012 | Reserved | 0
[8 empty] | 13 | 13 | 1 |  | 1002013 | Reserved | 0
[8 empty] | 14 | 14 | 4 |  | 1002014 | Reserved | 0
[8 empty] | 15 | 15 | 4 |  | 1002015 | Reserved | 0
[8 empty] | 16 | 16 | 4 |  | 1002016 | Reserved | 0
[8 empty] | 17 | 17 | 4 |  | 1002017 | Reserved | 0
|  |  | CFU (CAN FOTA Upgrade) | CFU | The command AT+GTCFU is used to upgrade the firmware in CAN Module over the air. |  | Images\Actions\Group2_16x16.png | 1 | 1 | 1 | Main Settings | 1003001 | Retry Times | 1 | 0 – 3 | 0 |  |  | 0¦1¦2¦3¦
[8 empty] | 2 | 2 | 1 |  | 1003002 | Timeout | 2 | 10 – 30 | 10 |  | -1 |  |  | It specifies the expiration timeout of one single downloading. |  |  | minutes
[8 empty] | 3 | 3 | 1 |  | 1003003 | Protocol Type | 1 | 0 | 0 |  |  | 0: HTTP.¦
[8 empty] | 4 | 4 | 1 |  | 1003004 | Server User Name | <=6 | '0'-'9' 'a'-'z' 'A'-'Z' '-' '_'
[8 empty] | 5 | 5 | 1 |  | 1003005 | Server Password | <=6 | '0'-'9' 'a'-'z' 'A'-'Z' '-' '_'
[8 empty] | 6 | 6 | 1 |  | 1003006 | Server URL | 100 | Legal URL
[8 empty] | 7 | 7 | 1 |  | 1003007 | Update Type | 1 | 0¦1 | 0 |  |  | 0: CAN Module Firmware¦1: CAN Module configuration ¦
[8 empty] | 8 | 8 | 1 |  | 1003008 | Mode | <=1 | 0¦1 | 0 |  |  | 0: Start Upgrade.¦1: Cancel Upgrade.¦ |  | It indicates whether to cancel the CAN100 upgrade process.
[8 empty] | 9 | 9 | 1 |  | 1003009 | Reserved | 0
[8 empty] | 10 | 10 | 1 |  | 1003010 | Reserved | 0
|  |  | RTP (Remote File Transfer) | RTP | The command AT+GTRTP is used to obtain files from the backend server. |  | Images\Actions\Group2_16x16.png | 1 | 1 | 1 | Main Settings | 0210001 | Mode | 1 | 0 |  |  |  | 0: Download File¦
[8 empty] | 2 | 2 | 1 |  | 0210002 | Protocol Type | 1 | 0 |  |  |  | 0: HTTP¦
[8 empty] | 3 | 3 | 1 |  | 0210003 | File Type | 1 | 0 – 2 |  |  |  | 0: CA certificate.¦1: Client Certificate¦2: Client key¦
[8 empty] | 4 | 4 | 1 |  | 0210004 | URL | <=100 | ASCII (not including '=') | [5 empty] | It specifies the URL to download the package.
[8 empty] | 5 | 5 | 1 |  | 0210005 | Reserved | 0
[8 empty] | 6 | 6 | 1 |  | 0210006 | Reserved | 0
[8 empty] | 7 | 7 | 1 |  | 0210007 | Reserved | 0
[8 empty] | 8 | 8 | 1 |  | 0210008 | Reserved | 0
[8 empty] | 9 | 9 | 1 |  | 0210009 | Reserved | 0
|  |  | LTP (Local File Transfer) | LTP | The command AT+GTLTP is used to write the file to the device by subcontracting. |  | Images\Actions\Group2_16x16.png | 1 | 1 | 1 |  | 0211001 | Reserved | 0
[8 empty] | 2 | 2 | 1 | Main Settings | 0211002 | Mode | 1 | 0 – 1 |  |  |  | 0: Delete File¦1:Import File¦ |  | Set the working mode of the file.
[8 empty] | 3 | 3 | 1 |  | 0211003 | File Type | 1 | 0 – 2 |  |  |  | 0: CA certificate¦1: Client Certificate¦2: Client key¦ |  | Write the data obtained to the local file Type.
[8 empty] | 4 | 4 | 1 |  | 0211004 | Current Number | <=3 | 0 – 100 |  |  | -1 |  |  | The location where the current data is written to the file.
[8 empty] | 5 | 5 | 1 |  | 0211005 | Total Number | <=3 | 0 – 100 |  |  | -1 |  |  | Total serial number of write file data.
[8 empty] | 6 | 6 | 1 |  | 0211006 | Data | <=512 | HEX | [5 empty] | Data written to file.
[8 empty] | 7 | 7 | 1 |  | 0211007 | CRC | <=4 | 0 – FFFF | [5 empty] | CRC verification data of <Data> is used to determine whether the data is correct.
[8 empty] | 8 | 8 | 1 |  | 0211008 | Reserved | 0
[8 empty] | 9 | 9 | 1 |  | 0211009 | Reserved | 0
[8 empty] | 10 | 10 | 1 |  | 0211010 | Reserved | 0
[8 empty] | 11 | 11 | 1 |  | 0211011 | Reserved | 0

## 8Update Configuration
menu1 | code | image1 | menu2 | Command | Description2 | CommandID | image2 | sort | sort2 | groupid | groupname | id | Parameter | Length | RangeFormat | Default | Filter | Type | RangeMx | Description | Description3 | Enable | image3 | unit
Update Configuration | 8 | Images\Actions\UpdateConfiguration.png | FVR (Configuration File Version Record) | FVR | The command AT+GTFVR is used to record information of the configuration file generated by Manage Tool for AT+GTUPC. |  | Images\Actions\Group2_16x16.png | 1 | 1 | 1 | Basic Settings | 1201001 | Configuration Name | <=40 | '0'-'9' 'a'-'z' 'A'-'Z' '-' '_'
[8 empty] | 2 | 2 | 1 |  | 1201002 | Configuration Version | 4 | 0000 – 9999 | 0000
[8 empty] | 3 | 3 | 1 |  | 1201003 | Reserved | 0
[8 empty] | 4 | 4 | 1 |  | 1201004 | Reserved | 0
[8 empty] | 5 | 5 | 1 |  | 1201005 | Reserved | 0
[8 empty] | 6 | 6 | 1 |  | 1201006 | Reserved | 0
[8 empty] | 7 | 7 | 1 |  | 1201007 | Digital Signature | 32 | '0'-'9' 'a'-'z' 'A'-'Z' | [5 empty] | The parameter is used to confirm the validity of subsequent commands.
[8 empty] | 8 | 8 | 1 |  | 1201008 | Reserved | 0
[8 empty] | 9 | 9 | 1 |  | 1201009 | Reserved | 0
[8 empty] | 10 | 10 | 1 |  | 1201010 | Reserved | 0
[8 empty] | 11 | 11 | 1 |  | 1201011 | Reserved | 0
[8 empty] | 12 | 12 | 1 |  | 1201012 | Generation Time | 14 | YYYYMMDDHHMMSS
|  |  | UPC (Update Configuration) | UPC | The AT+GTUPC command is used to download configuration file over the air for the update of the local configuration. |  | Images\Actions\Group2_16x16.png | 1 | 1 | 1 | Basic Settings | 1202001 | Max Download Retry | 1 | 0 – 3 | 0 |  | -1
[8 empty] | 2 | 2 | 1 |  | 1202002 | Download Timeout | <=2 | 5 – 30 | 10 |  | -1 | [5 empty] | minutes
[8 empty] | 3 | 3 | 1 |  | 1202003 | Download Protocol | 1 | 0 | 0 |  |  | 0:HTTP¦
[8 empty] | 4 | 4 | 1 |  | 1202004 | Report Mode | 1 | 0¦1 | 0 |  |  | 0: Disable¦1: Enable.¦
[8 empty] | 5 | 5 | 1 |  | 1202005 | Update Interval | <=4 | 0 – 8760 | 0 |  | -1 | [5 empty] | Hour
[8 empty] | 6 | 6 | 1 |  | 1202006 | Download URL | <=100 | URL
[8 empty] | 7 | 7 | 1 |  | 1202007 | Mode | 1 | 0¦1 | 0 |  |  | 0: Disable¦1: Enable¦
[8 empty] | 8 | 8 | 1 |  | 1202008 | Reserved | 0
[8 empty] | 9 | 9 | 1 |  | 1202009 | Extended Status Report | 1 | 0¦1 | 0 |  |  | 0:UPC.¦1:EUC.¦
[8 empty] | 10 | 10 | 1 |  | 1202010 | Identifier Number | 8 | 00000000 – FFFFFFFF | 0
[8 empty] | 11 | 11 | 1 |  | 1202011 | Reserved | 0
[8 empty] | 12 | 12 | 1 |  | 1202012 | Update Status Mask | 1 | 0 – F | 3 | 3 | -2 | Ignition Off¦Ignition On¦
|  |  | UPD(Firmware Update) | UPD | The command AT+GTUPD is used to start and stop the firmware update remotely. |  | Images\Actions\Group2_16x16.png | 1 | 1 | -1 | Basic Settings | 1203001 | sub-command | 1 | 0 - 1 | 0 |  |  | 0:Start the Firmware Update¦1:Stop the Firmware Update¦
[8 empty] | 2 | 2 | 0 | Start the Firmware Update | 1203002 | max download retry | 1 | 0 – 3 | 0 |  | -1
[8 empty] | 3 | 3 | 0 |  | 1203003 | download timeout | 2 | 10 – 30 | 20 |  | -1 | [5 empty] | minutes
[8 empty] | 4 | 4 | 0 |  | 1203004 | download protocol | 1 | 0 | 0 |  |  | 0: HTTP.¦
[8 empty] | 5 | 5 | 0 |  | 1203005 | download user name | <=6 | '0'-'9' 'a'-'z' 'A'-'Z'
[8 empty] | 6 | 6 | 0 |  | 1203006 | download password | <=6 | '0'-'9' 'a'-'z' 'A'-'Z'
[8 empty] | 7 | 7 | 0 |  | 1203007 | download URL | <=100 | legal URL
[8 empty] | 8 | 8 | 0 |  | 1203008 | Reserved | 0
[8 empty] | 9 | 9 | 0 |  | 1203009 | update type | 1 | 0¦1¦4 | 0 |  |  | 0: BB firmware update.¦1: MCU firmware.¦4: BLE firmware update.¦
[8 empty] | 10 | 10 | 0 |  | 1203010 | extended status report | 1 | 0¦1 | 0 |  |  | 0:Report the +RESP:GTUPD message to indicate the firmware update status.¦1:Report the +RESP:GTEUD message to indicate the firmware update status.¦
[8 empty] | 11 | 11 | 0 |  | 1203011 | identifier number | 8 | 00000000 – FFFFFFFF
[8 empty] | 12 | 12 | 1 | Stop the Firmware Update | 1203012 | Reserved | 0
[8 empty] | 13 | 13 | 1 |  | 1203013 | Reserved | 0
[8 empty] | 14 | 14 | 1 |  | 1203014 | Reserved | 0
[8 empty] | 15 | 15 | 1 |  | 1203015 | Reserved | 0

## 9Real Time Operation
menu1 | code | image1 | menu2 | Command | Description2 | CommandID | image2 | sort | sort2 | groupid | groupname | id | Parameter | Length | RangeFormat | Default | Filter | Type | RangeMx | Description | Description3 | Enable | image3 | unit
Real Time Operation | 9 | Images\Actions\RealTimeOperation.png | RTO (Real Time Operation) | RTO | The command AT+GTRTO is used to retrieve information from the terminal or control the terminal when it executes certain actions. |  | Images\Actions\Group2_16x16.png | 1 | 1 | -1 | Basic Settings | 1401001 | Sub Command | <=2 | 0 – 0x3A | 0 |  |  | 0:Get the GNSS related information¦1:RTL. Request the terminal to report its current position immediately ¦2:Get the current configuration of the terminal.¦3:Reboot the terminal.¦4: RESET. Reset all parameters to factory settings.¦5: Power off the device.¦6: Get the ICCID of the SIM card which is being used by the terminal¦7: Get the current GSM signal level of the terminal ¦8: Get the version information of the device¦9: Get the battery level and adapter status of the terminal.¦A:Get status of all the IO ports.¦B: Get the time zone settings ¦C:Get cell information.¦D: Get APN, ICCID, base station ID, RSSI, cell ID, IP and DNS server ¦E: Request the device to report the GNSS satellites information.¦10:Get CAN information.¦11: Get the version number information of UFSxxx fuel sensor¦12:Get the version number information of CAN Module.¦13:CSN. Get the serial number information of CAN100 via the message +RESP:GTCSN.¦14:BLE. Commands for Bluetooth.¦1B:AVC. Get the RS-232 connection status between AVL Reader and the device via +RESP:GTAVC.¦1C:Get basic device information.¦1D:Get DR100 accessory information.¦1E:AUI. Get AU100 device information via the message +RESP:GTAUI.¦22:Set car model for CAN Module or read car model from CAN Module.¦25: Get the self-calibration status of the acceleration data .¦27:Set the working mode for the RF433 accessories.¦2F:Query Mode. Query the information related to CAN and report them¦31:Delete all the buffered reports.¦3A:Set the state of the WRL300.¦
[8 empty] | 2 | 2 | 0 | 0 - GNSS. Get the GNSS related information via the message +RESP:GTGPS. | 1401002 | Reserved | 0
[8 empty] | 3 | 3 | 0 |  | 1401003 | Output Direction | 1 | 0 – 3 | 0 |  |  | 0: Backend Server.¦2: Second Serial Port.¦3: SMS number Or Backend Server¦ |  | If it is set to 0, the message will be output to the backend server.\n If it is set to 2, the message will be output to the second serial port.\n If it is set to 3, the command is received via SMS, the message will be output to the original SMS number; otherwise the message will be output to the backend server.
[8 empty] | 4 | 4 | 0 |  | 1401004 | Reserved | 0
[8 empty] | 5 | 5 | 1 | 1 - RTL. Request the terminal to report its current position immediately via the message +RESP: GTRTL. | 1401005 | Reserved | 0
[8 empty] | 6 | 6 | 1 |  | 1401006 | Output Direction | 1 | 0 – 3 | 0 |  |  | 0: Backend Server.¦2: Second Serial Port.¦3: SMS number Or Backend Server¦
[8 empty] | 7 | 7 | 1 |  | 1401007 | Reserved | 0
[8 empty] | 8 | 8 | 2 | 2 - READ. Get the current configuration of the terminal via the message +RESP:GTALM. | 1401008 | AT Command | 3 – 79 | SRI |  |  |  |  | Check the AT Command can not exceed 20. | Check the AT Command can not exceed 20.
[8 empty] | 9 | 9 | 2 |  | 1401009 | Reserved | 0
[8 empty] | 10 | 10 | 2 |  | 1401010 | Format Version | <=3 | 0 – 999 | 0 |  |  | 0: Do not add cutoff characters to the message +RESP:GTALM.¦1: Add cutoff characters to the message +RESP:GTALM.¦
[8 empty] | 11 | 11 | 3 | 3 - REBOOT. Reboot the terminal. | 1401011 | Reserved | 0
[8 empty] | 12 | 12 | 3 |  | 1401012 | Reserved | 0
[8 empty] | 13 | 13 | 3 |  | 1401013 | Reserved | 0
[8 empty] | 14 | 14 | 4 | 4 - RESET. Reset all parameters to factory settings. | 1401014 | AT Command | 3 – 79 | SRI |  |  |  |  | Check the AT Command can not exceed 20. | Check the AT Command can not exceed 20.
[8 empty] | 15 | 15 | 4 |  | 1401015 | Reserved | 0
[8 empty] | 16 | 16 | 4 |  | 1401016 | Reserved | 0
[8 empty] | 17 | 17 | 5 | 5 - PWROFF. Power off the device. | 1401017 | Reserved | 0
[8 empty] | 18 | 18 | 5 |  | 1401018 | Reserved | 0
[8 empty] | 19 | 19 | 5 |  | 1401019 | Reserved | 0
[8 empty] | 20 | 20 | 6 | 6 - CID. Get the ICCID of the SIM card which is being used by the terminal via the message +RESP:GTCID. | 1401020 | Reserved | 0
[8 empty] | 21 | 21 | 6 |  | 1401021 | Output Direction | 1 | 0 – 3 | 0 |  |  | 0: Backend Server.¦2: Second Serial Port.¦3: SMS number Or Backend Server¦
[8 empty] | 22 | 22 | 6 |  | 1401022 | Reserved | 0
[8 empty] | 23 | 23 | 7 | 7 - CSQ. Get the current GSM signal level of the terminal via the message +RESP:GTCSQ. | 1401023 | Reserved | 0
[8 empty] | 24 | 24 | 7 |  | 1401024 | Output Direction | 0 | 0 – 3 | 0 |  |  | 0: Backend Server.¦2: Second Serial Port.¦3: SMS number Or Backend Server¦
[8 empty] | 25 | 25 | 7 |  | 1401025 | Reserved | 0
[8 empty] | 26 | 26 | 8 | 8 - VER. Get the version information of the device via the message +RESP:GTVER. | 1401026 | Reserved | 0
[8 empty] | 27 | 27 | 8 |  | 1401027 | Output Direction | 1 | 0 – 3 | 0 |  |  | 0: Backend Server.¦2: Second Serial Port.¦3: SMS number Or Backend Server¦
[8 empty] | 28 | 28 | 8 |  | 1401028 | Reserved | 0
[8 empty] | 29 | 29 | 9 | 9 - BAT. Get the battery level and adapter status of the terminal via the message +RESP:GTBAT. | 1401029 | Reserved | 0
[8 empty] | 30 | 30 | 9 |  | 1401030 | Output Direction | 1 | 0 – 3 | 0 |  |  | 0: Backend Server.¦2: Second Serial Port.¦3: SMS number Or Backend Server¦
[8 empty] | 31 | 31 | 9 |  | 1401031 | Reserved | 0
[8 empty] | 32 | 32 | 10 | A - IOS. Get status of all the IO ports via the message +RESP:GTIOS. | 1401032 | Reserved | 0
[8 empty] | 33 | 33 | 10 |  | 1401033 | Output Direction | 1 | 0 – 3 | 0 |  |  | 0: Backend Server.¦2: Second Serial Port.¦3: SMS number Or Backend Server¦
[8 empty] | 34 | 34 | 10 |  | 1401034 | Reserved | 0
[8 empty] | 35 | 35 | 11 | B - TMZ. Get the time zone settings via the message +RESP:GTTMZ. | 1401035 | Reserved | 0
[8 empty] | 36 | 36 | 11 |  | 1401036 | Output Direction | 1 | 0 – 3 | 0 |  |  | 0: Backend Server.¦2: Second Serial Port.¦3: SMS number Or Backend Server¦
[8 empty] | 37 | 37 | 11 |  | 1401037 | Reserved | 0
[8 empty] | 38 | 38 | 12 | C - GIR. Get cell information via the message +RESP:GTGSM. | 1401038 | Reserved | 0
[8 empty] | 39 | 39 | 12 |  | 1401039 | Output Direction | 1 | 0 – 3 | 0 |  |  | 0: Backend Server.¦2: Second Serial Port.¦3: SMS number Or Backend Server¦
[8 empty] | 40 | 40 | 12 |  | 1401040 | Reserved | 0
[8 empty] | 41 | 41 | 13 | D - AIF. Get APN, ICCID, base station ID, RSSI, cell ID, IP and DNS server via the message +RESP:GTAIF. | 1401041 | Reserved | 0
[8 empty] | 42 | 42 | 13 |  | 1401042 | Output Direction | 1 | 0 – 3 | 0 |  |  | 0: Backend Server.¦2: Second Serial Port.¦3: SMS number Or Backend Server¦
[8 empty] | 43 | 43 | 13 |  | 1401043 | Reserved | 0
[8 empty] | 44 | 44 | 14 | E - GSV/RSV/BSV/ASV. Request the device to report the GNSS satellites information via the message +RESP:GTGSV/+RESP:GTRSV/+RESP:GTBSV/+RESP:GTASV. | 1401072 | Satellite Information Mask | 2 | 00 – FF |  | F | -2 | GSV(GPS satellite information)¦RSV(GLONASS satellite information)¦BSV(BEIDOU satellite information)¦ASV(Report GALIEO satellite information)
[8 empty] | 45 | 45 | 14 |  | 1401073 | Output Direction | 1 | 0 – 3 | 0 |  | -1 | 0: Backend Server.¦2: Second Serial Port.¦3: SMS number Or Backend Server¦ |  | It determines the destination that the response message of the RTO command will be reported to and is invalid for <Sub Command> 2(READ), 3(REBOOT), 4(RESET), and 5(PWROFF).
[8 empty] | 46 | 46 | 14 |  | 1401074 | Reserved | 0
[8 empty] | 47 | 47 | 16 | 10 - CAN. Get CAN information via the message +RESP:GTCAN | 1401047 | Reserved | 0
[8 empty] | 48 | 48 | 16 |  | 1401048 | Output Direction | 1 | 0 – 3 | 0 |  |  | 0: Backend Server.¦2: Second Serial Port.¦3: SMS number Or Backend Server¦
[8 empty] | 49 | 49 | 16 |  | 1401049 | Reserved | 0
[8 empty] | 50 | 50 | 17 | 11 - UVN. Get the version number information of UFSxxx fuel sensor via the message +RESP:GTUVN. Only when the working mode of AT+GTURT is 4 and <Digital Fuel Sensor Type> is 4 is the +RESP:GTUVN report valid. | 1401050 | Reserved | 0
[8 empty] | 51 | 51 | 17 |  | 1401051 | Output Direction | 1 | 0 – 3 | 0 |  |  | 0: Backend Server.¦2: Second Serial Port.¦3: SMS number Or Backend Server¦
[8 empty] | 52 | 52 | 17 |  | 1401052 | Reserved | 0
[8 empty] | 53 | 53 | 18 | 12 - CVN. Get the version number information of CAN Module via the message +RESP:GTCVN | 1401053 | Reserved | 0
[8 empty] | 54 | 54 | 18 |  | 1401054 | Output Direction | 1 | 0 – 3 | 0 |  |  | 0: Backend Server.¦2: Second Serial Port.¦3: SMS number Or Backend Server¦
[8 empty] | 55 | 55 | 18 |  | 1401055 | Reserved | 0
[8 empty] | 56 | 56 | 19 | 13 - CSN. Get the serial number information of CAN100 via the message +RESP:GTCSN. It works only when the <Accessory Type> of AT+GTBAS is 4 and the <Accessory Model> is 0. The <Mode> of AT+GTCAN also needs to be set to 1. | 1401056 | Reserved | 0
[8 empty] | 57 | 57 | 19 |  | 1401057 | Output Direction | 1 | 0 – 3 | 0 |  |  | 0: Backend Server.¦2: Second Serial Port.¦3: SMS number Or Backend Server¦
[8 empty] | 58 | 58 | 19 |  | 1401058 | Reserved | 0
[8 empty] | 59 | 59 | 20 | 14 - BLE. Commands for Bluetooth. | 1401059 | Bluetooth Command | 3 | BTI |  |  |  | ¦BTI¦WUM¦
[8 empty] | 60 | 60 | 20 |  | 1401060 | Reserved | 0
[8 empty] | 61 | 61 | 20 |  | 1401061 | Reserved | 0
[8 empty] | 62 | 65 | 27 | 1B - AVC. Get the RS-232 connection status between AVL Reader and the device via +RESP:GTAVC. | 1401107 | Reserved | 0
[8 empty] | 63 | 66 | 27 |  | 1401108 | Output Direction | 1 | 0 – 3 | 0 |  |  | 0: Backend Server.¦2: Second Serial Port.¦3: SMS number Or Backend Server¦ |  | It determines the destination that the response message of the RTO command will be reported to and is invalid for <Sub Command> 2(READ), 3(REBOOT), 4(RESET), and 5(PWROFF).
[8 empty] | 64 | 67 | 27 |  | 1401109 | Reserved | 0
[8 empty] | 65 | 68 | 28 | 1C - ATI. Get basic device information via the message +RESP:GTATI. | 1401062 | ATI Mask | 8 | 00000000 – FFFFFFFF |  | 001C1331 | -2 | Firmware Version¦Reserved¦Reserved¦Reserved¦BT Firmware Version¦ BT Boot Firmware Version¦Reserved¦Reserved¦MCU Version¦MCU Boot Version¦Reserved¦Reserved¦ Hardware Version¦Reserved¦Reserved¦ Reserved ¦Reserved¦Reserved¦Flash ID¦Sensor ID¦Modem IMEI¦
[8 empty] | 66 | 69 | 28 |  | 1401063 | Output Direction | 1 | 0 – 3 | 0 |  |  | 0: Backend Server.¦2: Second Serial Port.¦3: SMS number Or Backend Server¦
[8 empty] | 67 | 70 | 28 |  | 1401064 | Reserved | 0
[8 empty] | 68 | 71 | 29 | 1D - QDA. Get DR100 accessory information via the message +RESP:GTQDA | 1401065 | Reserved | 0
[8 empty] | 69 | 72 | 29 |  | 1401066 | Output Direction | 1 | 0 – 3 | 0 |  |  | 0: Backend Server.¦2: Second Serial Port.¦3: SMS number Or Backend Server¦
[8 empty] | 70 | 73 | 29 |  | 1401067 | Reserved | 0
[8 empty] | 71 | 74 | 30 | 1E - AUI. Get AU100 device information via the message +RESP:GTAUI. | 1401068 | Reserved | 0
[8 empty] | 72 | 75 | 30 |  | 1401069 | Reserved | 0
[8 empty] | 73 | 76 | 30 |  | 1401070 | Reserved | 0
[8 empty] | 74 | 77 | 34 | 22 - CAN Module Operation. Set car model for CAN Module or read car model from CAN Module. | 1401071 | CAN Module Operation Mode | 1 | 0 – 3 | 0 |  |  | 0:Read the current car model and report it via the message +RESP:GTCML.¦1:Set car model. Please use the <CAN Module Car Model ID> parameter to set car model.¦2:Start CAN Module automatic synchronization.¦
[8 empty] | 75 | 78 | 34 |  | 1401072 | Output Direction | 1 | 0 – 3 | 0 |  | -1 | 0: Backend Server.¦2: Second Serial Port.¦3: SMS number Or Backend Server¦ |  | 0: Backend Server.¦2: Second Serial Port.¦3: SMS number Or Backend Server¦
[8 empty] | 76 | 80 | 34 |  | 1401073 | Reserved | 0
[8 empty] | 77 | 81 | 37 | 25 - SCS. Get the self-calibration status of the acceleration data via the message +RESP:GTSCS or clear the self-calibration status. It is used together with <SCS Action> below. | 1401074 | SCS Action | 1 | 0 – 1 | 0 |  |  | 0:Read self-calibration status.¦1:Clear self-calibration status.¦
[8 empty] | 78 | 82 | 37 |  | 1401075 | Output Direction | 1 | 0 – 3 | 0 |  | -1 | 0: Backend Server.¦2: Second Serial Port.¦3: SMS number Or Backend Server¦ |  | 0: Backend Server.¦2: Second Serial Port.¦3: SMS number Or Backend Server¦
[8 empty] | 79 | 83 | 37 |  | 1401076 | Reserved | 0
[8 empty] | 80 | 84 | 39 | 27 - RF433. Set the working mode for the RF433 accessories. | 1401077 | RF433 Accessory Working Mode | 1 | 0 – 2 | 0 |  |  | 0:Start learning mode.¦1:Read the RF433 accessories which are paired.¦2:Clear the current paired list of RF433 accessories.¦
[8 empty] | 81 | 85 | 39 |  | 1401078 | Output Direction | 1 | 0 – 3 | 0 |  | -1 | 0: Backend Server.¦2: Second Serial Port.¦3: SMS number Or Backend Server¦ |  | 0: Backend Server.¦2: Second Serial Port.¦3: SMS number Or Backend Server¦
[8 empty] | 82 | 86 | 39 |  | 1401079 | Reserved | 0
[8 empty] | 83 | 90 | 47 | 2F - CAN Query Mode. Query the information related to CAN and report them via +RESP:GTCIF message. | 1401080 | CAN Information Mask | <=4 | 0 – FFFF | 0 | F | -2 | CAN Version Number¦CAN Serial Number¦CAN Car Name¦CAN Car Model ID¦Reserved¦Reserved¦Reserved¦Reserved For Extend¦
[8 empty] | 84 | 91 | 47 |  | 1401081 | Reserved | 0
[8 empty] | 85 | 92 | 47 |  | 1401082 | Reserved | 0
[8 empty] | 86 | 93 | 49 | 31 - DELBUF. Delete all the buffered reports. | 1401083 | Reserved | 0
[8 empty] | 87 | 94 | 49 |  | 1401084 | Reserved | 0
[8 empty] | 88 | 95 | 49 |  | 1401085 | Reserved | 0
[8 empty] | 89 | 99 | 58 | 3A - RLY. Set the state of the WRL300 | 1401086 | RLY Operation Mode | 1 | 0 – 1 | 0 |  |  | 0:Disable relay of WRL300, switch the pin of the relay from NC to COM.¦1:Enable relay of WRL300, switch the pin of the relay from NO to COM.¦
[8 empty] | 90 | 100 | 58 |  | 1401087 | Bind BAS Index | 1 | 0 – 9 | 0 |  | -1
[8 empty] | 91 | 101 | 58 |  | 1401088 | Reserved | 0
[8 empty] | 92 | 105 | -1 |  | 1401089 | Reserved | 0
[8 empty] | 93 | 106 | -1 |  | 1401090 | Reserved | 0
|  |  | SWL (SMS White List) | SWL | The command AT+GTSWL is used to configure a list of authorized phone numbers which are allowed to configure the device. |  | Images\Actions\Group2_16x16.png | 1 | 1 | 1 | Basic Settings | 1502001 | Number Filter | 1 | 0¦1 | 0 |  |  | 0:Allow any phone number to configure the device. ¦1:Only phone numbers saved in the white list could configure the device. ¦
[8 empty] | 2 | 2 | 1 |  | 1502002 | Start Index | <=2 | 1 – 10 | 1 |  | -1
[8 empty] | 3 | 3 | 1 |  | 1502003 | End Index | <=2 | 1 – 10 | 1 |  | -1
[8 empty] | 4 | 4 | 1 |  | 1502004 | Phone Number List | <=20*10
[8 empty] | 5 | 5 | 1 |  | 1502005 | Number1 | 20
[8 empty] | 6 | 6 | 1 |  | 1502006 | Number2 | 20
[8 empty] | 7 | 7 | 1 |  | 1502007 | Number3 | 20
[8 empty] | 8 | 8 | 1 |  | 1502008 | Number4 | 20
[8 empty] | 9 | 9 | 1 |  | 1502009 | Number5 | 20
[8 empty] | 10 | 10 | 1 |  | 1502010 | Number6 | 20
[8 empty] | 11 | 11 | 1 |  | 1502011 | Number7 | 20
[8 empty] | 12 | 12 | 1 |  | 1502012 | Number8 | 20
[8 empty] | 13 | 13 | 1 |  | 1502013 | Number9 | 20
[8 empty] | 14 | 14 | 1 |  | 1502014 | Number10 | 20
[8 empty] | 15 | 15 | 1 |  | 1502015 | Reserved | 0
[8 empty] | 16 | 16 | 1 |  | 1502016 | Reserved | 0
[8 empty] | 17 | 17 | 1 |  | 1502017 | Reserved | 0
[8 empty] | 18 | 18 | 1 |  | 1502018 | Reserved | 0
|  |  | LBC (SMS Location Request) | LBC | This command can only be sent via SMS. The device will send SMS report with Google maps hyperlink and the current location to corresponding phone number or report LBC to the backend server immediately. |  | Images\Actions\Group2_16x16.png | 1 | 1 | 1 | Basic Settings | 1504001 | Reserved | 0

## position related-ASCII
menu1 | code | image1 | menu2 | Command | Description2 | CommandID | image2 | sort | groupid | groupname | id | Parameter | Length | RangeFormat | Default | Filter | Type | RangeMx | Description | Enable | image3 | unit
POSI |  |  | TOW | TOW ¦ DIS ¦ IOB ¦ SPD ¦ SOS ¦ RTL ¦ DOG ¦ IGL ¦ VGL ¦ HBM |  | 1 |  | 1 |  |  | 1 | Append Mask | <=4 | 0 – FFFF
[8 empty] | 2 |  |  | 2 | Report ID | 2 | 0 – F
[8 empty] | 21 |  |  | 21 | Report Type | 2 | 0 – A
[8 empty] | 3 |  |  | 3 | Number | 1 | 0 – 1
[8 empty] | 4 |  |  | 4 | GNSS Accuracy | <=2 | 0 – 50
[8 empty] | 5 |  |  | 5 | Speed | <=5 | 0.0 – 999.9 | [7 empty] | km/h
[8 empty] | 6 |  |  | 6 | Azimuth | <=3 | 0 – 359
[8 empty] | 7 |  |  | 7 | Altitude | <=8 | (–)xxxxx.x |  |  | -1 |  |  |  |  | m
[8 empty] | 8 |  |  | 8 | Longitude | <=11 | (–)xxx.xxxxxx |  |  | -1
[8 empty] | 9 |  |  | 9 | Latitude | <=10 | (–)xx.xxxxxx |  |  | -1
[8 empty] | 10 |  |  | 10 | GNSS UTC Time | 14 | YYYYMMDDHHMMSS |  |  | -1
[8 empty] | 11 |  |  | 11 | MCC | 4 | 0000 – 0FFF
[8 empty] | 12 |  |  | 12 | MNC | 4 | 0000 – 0FFF
[8 empty] | 13 |  |  | 13 | LAC | 4 | 0000 – FFFF
[8 empty] | 14 |  |  | 14 | Cell ID | 4¦8 | 0000 – FFFF¦00000000 – FFFFFFFF
[8 empty] | 15 |  |  | 15 | Position Append Mask | 2 | 00 – FF
[8 empty] | 16 |  |  | 16 | GNSS Satellite Number(Optional) | <=2 | 0 – 24
[8 empty] | 18 |  |  | 18 | Mileage | <=9 | 0.0 – 4294967.0 | [7 empty] | km
[8 empty] | 19 |  |  | 19 | Overspeed Status (Optional) | 1 | 0¦1 |  |  |  | 0¦1
[8 empty] | 20 |  |  | 20 | Pre-speed State Duration Time (Optional) | <=10 | 0 – 4294967295 | [7 empty] | Seconds
|  |  | FRI | FRI |  | 2 |  | 1 |  |  | 1 | External Power VCC | <=5 | 0 – 32000 | [7 empty] | mV
[8 empty] | 2 |  |  | 2 | Report ID | 2 | 0 – 5 |  |  |  | 0: Real time report.¦1: Fixed time report.¦2: Fixed distance report.¦3: Fixed mileage report.¦4: Fixed time and mileage report.¦5: Fixed time or mileage report.
[8 empty] | 28 |  |  | 28 | Report Type | 2 | 0 – 6 |  |  |  | 0: Normal fixed report.¦1: Corner report which indicates that the device just turns around a corner.¦2: Change of FRI report frequency which indicates that the device enters into Geo-Fence status or roaming status.¦3: Corner report when FRI report frequency changes.¦4: Mileage report when fixed report is mode 5.¦5: Reserved.¦6: Mileage report when fixed report is mode 5 and FFC works.
[8 empty] | 3 |  |  | 3 | Number | <=2 | 1 – 15
[8 empty] | 4 |  |  | 4 | GNSS Accuracy | <=2 | 0 – 50
[8 empty] | 5 |  |  | 5 | Speed | <=5 | 0.0 – 999.9 | [7 empty] | km/h
[8 empty] | 6 |  |  | 6 | Azimuth | <=3 | 0 – 359
[8 empty] | 7 |  |  | 7 | Altitude | <=8 | (–)xxxxx.x |  |  | -1 |  |  |  |  | m
[8 empty] | 8 |  |  | 8 | Longitude | <=11 | (–)xxx.xxxxxx |  |  | -1
[8 empty] | 9 |  |  | 9 | Latitude | <=10 | (–)xx.xxxxxx |  |  | -1
[8 empty] | 10 |  |  | 10 | GNSS UTC Time | 14 | YYYYMMDDHHMMSS
[8 empty] | 11 |  |  | 11 | MCC | 4 | 0000 – 0FFF
[8 empty] | 12 |  |  | 12 | MNC | 4 | 0000 – 0FFF
[8 empty] | 13 |  |  | 13 | LAC | 4 | 0000 – FFFF
[8 empty] | 14 |  |  | 14 | Cell ID | 4¦8 | 0000 – FFFF¦00000000 – FFFFFFFF
[8 empty] | 15 |  |  | 15 | Position Append Mask | 2 | 00 – FF
[8 empty] | 16 |  |  | 16 | GNSS Satellite Number(Optional) | <=2 | 0 – 24
[8 empty] | 18 |  |  | 18 | Mileage | <=9 | 0.0 – 4294967.0 | [7 empty] | km
[8 empty] | 19 |  |  | 19 | Hour Meter Count | 11 - 13 | 00000:00:00 - 1193000:00:00
[8 empty] | 20 |  |  | 20 | Analog Input 1 | <=5 | 0 – 16000¦0 – 100 | [7 empty] | mV
[8 empty] | 21 |  |  | 21 | Analog Input 2 | <=5 | 0 – 16000¦0 – 100 | [7 empty] | mV
[8 empty] | 22 |  |  | 22 | Analog Input 3 | <=5 | 0 – 16000¦0 – 100 | [7 empty] | mV
[8 empty] | 23 |  |  | 23 | Backup Battery Percentage | <=3 | 0 – 100
[8 empty] | 24 |  |  | 24 | Device Status | 6¦10 | 0000000000 – 0F0FFFFFFF |  | F0FFF0F07
[8 empty] | 25 |  |  | 25 | Reserved | 0
[8 empty] | 26 |  |  | 26 | Reserved | 0
[8 empty] | 27 |  |  | 27 | Reserved | 0
|  |  | ERI | ERI |  | 3 |  | 1 |  |  | 1 | ERI Mask | 8 | 00000000 – FFFFFFFF
[8 empty] | 2 |  |  | 2 | External Power Supply | <=5 | 0 – 32000 | [7 empty] | mV
[8 empty] | 3 |  |  | 3 | Report ID | 2 | 1 – 5 |  |  |  | 1: Fixed time report.¦2: Fixed distance report.¦3: Fixed mileage report.¦4: Fixed time and mileage report.¦5: Fixed time or mileage report.
[8 empty] | 93 |  |  | 93 | Report Type | 2 | 0 – 6 |  |  |  | 0: Normal fixed report.¦1: Corner report which indicates that the device just turns around a corner.¦2: Change of FRI report frequency which indicates that the device enters into Geo-Fence status or roaming status.¦3: Corner report when FRI report frequency changes.¦4: Mileage report when fixed report is mode 5.¦5: Reserved.¦6: Mileage report when fixed report is mode 5 and FFC works.
[8 empty] | 4 |  |  | 4 | Number | <=2 | 1 – 15
[8 empty] | 5 |  |  | 5 | GNSS Accuracy | <=2 | 0 – 50
[8 empty] | 6 |  |  | 6 | Speed | <=5 | 0.0 – 999.9 | [7 empty] | km/h
[8 empty] | 7 |  |  | 7 | Azimuth | <=3 | 0 – 359
[8 empty] | 8 |  |  | 8 | Altitude | <=8 | (–)xxxxx.x |  |  | -1 |  |  |  |  | m
[8 empty] | 9 |  |  | 9 | Longitude | <=11 | (–)xxx.xxxxxx |  |  | -1
[8 empty] | 10 |  |  | 10 | Latitude | <=10 | (–)xx.xxxxxx |  |  | -1
[8 empty] | 11 |  |  | 11 | GNSS UTC Time | 14 | YYYYMMDDHHMMSS |  |  | -1
[8 empty] | 12 |  |  | 12 | MCC | 4 | 0000 – 0FFF |  |  | -1
[8 empty] | 13 |  |  | 13 | MNC | 4 | 0000 – 0FFF |  |  | -1
[8 empty] | 14 |  |  | 14 | LAC | 4 | 0000 – FFFF |  |  | -1
[8 empty] | 15 |  |  | 15 | Cell ID | 4¦8 | 0000 – FFFF¦00000000 – FFFFFFFF |  |  | -1
[8 empty] | 16 |  |  | 16 | Position Append Mask | 2 | 00 – FF
[8 empty] | 17 |  |  | 17 | GNSS Satellite Number(Optional) | <=2 | 0 – 24
[8 empty] | 19 |  |  | 19 | Mileage | <=9 | 0.0 – 4294967.0 | [7 empty] | km
[8 empty] | 20 |  |  | 20 | Hour Meter Count | 11 - 13 | 00000:00:00 - 1193000:00:00 |  |  | -1
[8 empty] | 21 |  |  | 21 | Analog Input 1 | <=5 | 0 – 16000¦0 – 100 | [7 empty] | mV
[8 empty] | 22 |  |  | 22 | Analog Input 2 | <=5 | 0 – 16000¦0 – 100 | [7 empty] | mV
[8 empty] | 23 |  |  | 23 | Analog Input 3 | <=5 | 0 – 16000¦0 – 100 | [7 empty] | mV
[8 empty] | 24 |  |  | 24 | Backup Battery Percentage | <=3 | 0 – 100
[8 empty] | 25 |  |  | 25 | Device Status | 6¦10 | 0000000000 – 0F0FFFFFFF
[8 empty] | 26 |  |  | 26 | UART Device Type | <= 2 | 0¦1¦2¦5¦6¦7 |  |  |  | 0: No device connected.¦1: Digital fuel sensor.¦2: 1-wire bus¦5: CANBUS device.¦6: AU100 device.¦7: RF433 accessory.¦
[8 empty] | 27 |  |  | 27 | Digital Fuel Sensor Data (Optional) | <= 20
[8 empty] | 28 |  |  | 28 | 1-wire Data (Optional)
[8 empty] | 29 |  |  | 29 | 1-wire Device Number | <= 2 | 0 – 19
[8 empty] | 30 |  |  | 30 | 1-wire Device ID | 16
[8 empty] | 31 |  |  | 31 | 1-wire Device Type | <=2 | 1 |  |  |  | 1:Temperature sensor.¦
[8 empty] | 32 |  |  | 32 | 1-wire Device Data | <= 40
[8 empty] | 33 |  |  | 33 | CAN Data (Optional) | <=1000
[8 empty] | 34 |  |  | 34 | Fuel Sensor Data (Optional)
[8 empty] | 35 |  |  | 35 | Sensor Number | <=3 | 0 – 100
[8 empty] | 36 |  |  | 36 | Sensor Type | <= 2 | 0 – 4¦6 – 8¦20 – 22 |  |  |  | 0: EPSILON ES2 or ES4¦1: LLS 20160¦2: DUT-E¦3: QFS100¦4: UFSxxx¦5: Reserved¦6: DUT-E SUM¦8: Escort Fuel ¦20:ADC1¦21:ADC2¦22:ADC3
[8 empty] | 37 |  |  | 37 | Percentage (Optional) | <= 5 | 0 – 100.0
[8 empty] | 38 |  |  | 38 | Volume (Optional) | <= 7 | 0 – 6000.0
[8 empty] | 39 |  |  | 39 | Fuel Temperature (Optional) | <=3 | -40 – 85 | [7 empty] | ℃
[8 empty] | 40 |  |  | 40 | RF433 Accessory Data (Optional)
[8 empty] | 41 |  |  | 41 | Accessory Number | <=2 | 0 – 10
[8 empty] | 42 |  |  | 42 | Accessory Serial Number | 5 | 00001 – FFFFE
[8 empty] | 43 |  |  | 43 | Accessory Type | 1 | 1¦2 |  |  |  | 1:Wireless temperature sensor (WTS100)¦2:Wireless temperature & humidity sensor (WTH100)¦
[8 empty] | 44 |  |  | 44 | Temperature | <=3 | -20 – 60 | [7 empty] | ℃
[8 empty] | 45 |  |  | 45 | Humidity (Optional) | <=3 | 0 – 100 | [7 empty] | %
[8 empty] | 46 |  |  | 46 | Bluetooth Accessory Data (Optional)
[8 empty] | 47 |  |  | 47 | Bluetooth Accessory Number | <=2 | 0 – 10
[8 empty] | 48 |  |  | 48 | Index | 1 | 0 – 9
[8 empty] | 49 |  |  | 49 | Accessory Type | 1 | 0 – 2¦6 – 8¦10 – 13 |  |  |  | 0: No Bluetooth accessory¦1: Escort Bluetooth Accessory¦2: Beacon temperature sensor.¦6: Beacon Multi-Functional Sensor.¦7: Techonoton accessory. ¦8: External Input Output Bluetooth Accessory.¦10: Mechatronics Bluetooth accessory¦11: Magnet Bluetooth accessory.¦12: BLE TPMS sensor.¦13: Relay Bluetooth accessory.¦
[8 empty] | 50 |  |  | 50 | Accessory Model | 1 | 0 – 5 |  |  |  | 0¦1¦2¦3¦4¦5
[8 empty] | 51 |  |  | 51 | Raw Data (Optional) | <=18
[8 empty] | 52 |  |  | 52 | Accessory Append Mask | <=4 | 0 – FFFF |  | 7FBF
[8 empty] | 53 |  |  | 53 | Accessory Name (Optional) | <=20 | '0'-'9' 'a'-'z' 'A'-'Z' '-' '_'
[8 empty] | 54 |  |  | 54 | Accessory MAC (Optional) | 12 | 000000000000 – FFFFFFFFFFFF
[8 empty] | 55 |  |  | 55 | Accessory Status (Optional) | 1 | 0 – 1
[8 empty] | 56 |  |  | 56 | Accessory Battery Level(Optional) | <=4 | 0 – 5000 | [7 empty] | mV
[8 empty] | 57 |  |  | 57 | Accessory Temperature (Optional) | <=2 | -40 – 80 | [7 empty] | ℃
[8 empty] | 58 |  |  | 58 | Accessory Humidity (Optional) | <=2 | 0 – 100 | [7 empty] | %(rh)
[8 empty] | 59 |  |  | 59 | Accessory Output status (Optional) | 2 | 00 – 03
[8 empty] | 60 |  |  | 60 | Accessory Digital Input status (Optional) | 2 | 00 – 01
[8 empty] | 61 |  |  | 61 | Accessory Analog Input voltage (Optional) | <=5 | 0 – 32000 | [7 empty] | mV
[8 empty] | 62 |  |  | 62 | Accessory Mode (Optional) | <=2 | 0 – 10
[8 empty] | 63 |  |  | 63 | Accessory Event (Optional) | 1 | 0 – 2
[8 empty] | 64 |  |  | 64 | Tire pressure (Optional) | <=3 | 0 – 500 | [7 empty] | kpa
[8 empty] | 65 |  |  | 65 | Timestamp (Optional) | 14 | YYYYMMDDHHMMSS
[8 empty] | 66 |  |  | 66 | Enhanced Temperature (Optional) | <=5 | -40.00 – 80.00 | [7 empty] | ℃
[8 empty] | 67 |  |  | 67 | Magnet ID (Optional) | 2 | 00 – FF
[8 empty] | 68 |  |  | 68 | MAG Event Counter (Optional) | <=5 | 0 – 32767
[8 empty] | 69 |  |  | 69 | Magnet state (Optional) | 1 | 0 – 1
[8 empty] | 70 |  |  | 70 | Accessory Battery Percentage (Optional) | <=3 | 0 – 100 | [7 empty] | %
[8 empty] | 71 |  |  | 71 | Relay state (Optional) | 1 | 0 – 1
|  |  | EPS | EPS ¦ AIS |  | 4 |  | 1 |  |  | 1 | External Power / Analog Input VCC | <=5 | 0 – 32000¦0–16000 | [7 empty] | mV
[8 empty] | 2 |  |  | 2 | Report ID | 2 | 0 – 3¦5 |  |  |  | 0¦1¦2¦3¦5
[8 empty] | 18 |  |  | 18 | Report Type | 2 | 0 – 1 |  |  |  | 0: Outside the predefined range¦1: Inside the predefined range¦
[8 empty] | 3 |  |  | 3 | Number | 1 | 0 – 1
[8 empty] | 4 |  |  | 4 | GNSS Accuracy | <=2 | 0 – 50
[8 empty] | 5 |  |  | 5 | Speed | <=5 | 0.0 – 999.9 | [7 empty] | km/h
[8 empty] | 6 |  |  | 6 | Azimuth | <=3 | 0 – 359
[8 empty] | 7 |  |  | 7 | Altitude | <=8 | (–)xxxxx.x | [7 empty] | m
[8 empty] | 8 |  |  | 8 | Longitude | <=11 | (–)xxx.xxxxxx
[8 empty] | 9 |  |  | 9 | Latitude | <=10 | (–)xx.xxxxxx
[8 empty] | 10 |  |  | 10 | GNSS UTC Time | 14 | YYYYMMDDHHMMSS
[8 empty] | 11 |  |  | 11 | MCC | 4 | 0000 – 0FFF
[8 empty] | 12 |  |  | 12 | MNC | 4 | 0000 – 0FFF
[8 empty] | 13 |  |  | 13 | LAC | 4 | 0000 – FFFF
[8 empty] | 14 |  |  | 14 | Cell ID | 4¦8 | 0000 – FFFF¦00000000 – FFFFFFFF
[8 empty] | 15 |  |  | 15 | Position Append Mask | 2 | 00–FF
[8 empty] | 16 |  |  | 16 | GNSS Satellite Number(Optional) | <=2 | 0–24
[8 empty] | 17 |  |  | 17 | Mileage | <=9 | 0.0 – 4294967.0 | [7 empty] | km
|  |  | LBC | LBC |  | 5 |  | 1 |  |  | 1 | Call Number | <=20 | phone number
[8 empty] | 2 |  |  | 2 | GNSS Accuracy | <=2 | 0 – 50
[8 empty] | 3 |  |  | 3 | Speed | <=5 | 0.0 – 999.9 | [7 empty] | km/h
[8 empty] | 4 |  |  | 4 | Azimuth | <=3 | 0 – 359
[8 empty] | 5 |  |  | 5 | Altitude | <=8 | (–)xxxxx.x | [7 empty] | m
[8 empty] | 6 |  |  | 6 | Longitude | <=11 | (–)xxx.xxxxxx
[8 empty] | 7 |  |  | 7 | Latitude | <=10 | (–)xx.xxxxxx
[8 empty] | 8 |  |  | 8 | GNSS UTC Time | 14 | YYYYMMDDHHMMSS
[8 empty] | 9 |  |  | 9 | MCC | 4 | 0000 – 0FFF
[8 empty] | 10 |  |  | 10 | MNC | 4 | 0000 – 0FFF
[8 empty] | 11 |  |  | 11 | LAC | 4 | 0000 – FFFF
[8 empty] | 12 |  |  | 12 | Cell ID | 4¦8 | 0000 – FFFF¦00000000 – FFFFFFFF
[8 empty] | 13 |  |  | 13 | Position Append Mask | 2 | 00–FF
[8 empty] | 14 |  |  | 14 | GNSS Satellite Number(Optional) | <=2 | 0–24
|  |  | IDA | IDA |  | 6 |  | 1 |  |  | 1 | Reserved | 0
[8 empty] | 2 |  |  | 2 | ID | <=28 | ASCII (not including ‘=’ and ‘,’)
[8 empty] | 3 |  |  | 3 | ID Report Type | 1 | 0 – 2 |  |  |  | 0: The ID is unauthorized or IDA function is disabled.¦1: The ID is authorized.¦2: The ID has logged out.
[8 empty] | 4 |  |  | 4 | Number | 1 | 0 – 1
[8 empty] | 5 |  |  | 5 | GNSS Accuracy | <=2 | 0 – 50
[8 empty] | 6 |  |  | 6 | Speed | <=5 | 0.0 – 999.9 | [7 empty] | km/h
[8 empty] | 7 |  |  | 7 | Azimuth | <=3 | 0 – 359
[8 empty] | 8 |  |  | 8 | Altitude | <=8 | (–)xxxxx.x | [7 empty] | m
[8 empty] | 9 |  |  | 9 | Longitude | <=11 | (–)xxx.xxxxxx
[8 empty] | 10 |  |  | 10 | Latitude | <=10 | (–)xx.xxxxxx
[8 empty] | 11 |  |  | 11 | GNSS UTC Time | 14 | YYYYMMDDHHMMSS
[8 empty] | 12 |  |  | 12 | MCC | 4 | 0000 – 0FFF
[8 empty] | 13 |  |  | 13 | MNC | 4 | 0000 – 0FFF
[8 empty] | 14 |  |  | 14 | LAC | 4 | 0000 – FFFF
[8 empty] | 15 |  |  | 15 | Cell ID | 4¦8 | 0000 – FFFF¦00000000 – FFFFFFFF
[8 empty] | 16 |  |  | 16 | Position Append Mask | 2 | 00 – FF
[8 empty] | 17 |  |  | 17 | GNSS Satellite Number (Optional) | <=2 | 0 – 24
[8 empty] | 18 |  |  | 18 | Mileage | <=9 | 0.0 – 4294967.0 | [7 empty] | km
[8 empty] | 19 |  |  | 19 | Reserved | 0
[8 empty] | 20 |  |  | 20 | Reserved | 0
[8 empty] | 21 |  |  | 21 | Reserved | 0
[8 empty] | 22 |  |  | 22 | Reserved | 0
|  |  | GES | GES |  | 7 |  | 1 |  |  | 1 | Reserved | 0
[8 empty] | 2 |  |  | 2 | Report ID | <=3 | 0 – 13
[8 empty] | 21 |  |  | 21 | Report Type | <=3 | 0 – 1
[8 empty] | 3 |  |  | 3 | Trigger Mode | <=3 | 0¦21¦22 |  |  |  | 0¦21¦22¦
[8 empty] | 4 |  |  | 4 | Radius | <=7 | 50 – 6000000 | [7 empty] | m
[8 empty] | 5 |  |  | 5 | Check Interval | <=5 | 0¦5 – 86400 | [7 empty] | sec
[8 empty] | 6 |  |  | 6 | Number | 1 | 0 – 1
[8 empty] | 7 |  |  | 7 | GNSS Accuracy | <=2 | 0 – 50
[8 empty] | 8 |  |  | 8 | Speed | <=5 | 0.0 – 999.9 | [7 empty] | km/h
[8 empty] | 9 |  |  | 9 | Azimuth | <=3 | 0 – 359
[8 empty] | 10 |  |  | 10 | Altitude | <=8 | (–)xxxxx.x | [7 empty] | m
[8 empty] | 11 |  |  | 11 | Longitude | <=11 | (–)xxx.xxxxxx
[8 empty] | 12 |  |  | 12 | Latitude | <=10 | (–)xx.xxxxxx
[8 empty] | 13 |  |  | 13 | GNSS UTC Time | 14 | YYYYMMDDHHMMSS
[8 empty] | 14 |  |  | 14 | MCC | 4 | 0000 – 0FFF
[8 empty] | 15 |  |  | 15 | MNC | 4 | 0000 – 0FFF
[8 empty] | 16 |  |  | 16 | LAC | 4 | 0000 – FFFF
[8 empty] | 17 |  |  | 17 | Cell ID | 4¦8 | 0000 – FFFF¦00000000 – FFFFFFFF
[8 empty] | 18 |  |  | 18 | Position Append Mask | 2 | 00–FF
[8 empty] | 19 |  |  | 19 | GNSS Satellite Number (Optional) | <=2 | 0–24
[8 empty] | 20 |  |  | 20 | Mileage | <=9 | 0.0 – 4294967.0 | [7 empty] | km
|  |  | GIN | GIN ¦ GOT |  | 8 |  | 1 |  |  | 1 | Reserved | 0
[8 empty] | 2 |  |  | 2 | ID Report Format | 1 | 0¦1 |  |  |  | 0: Mask Format.¦1: Group Format.
[8 empty] | 3 | 0 | 0: Mask Format. | 3 | Area Type | 1 | 1 |  |  |  | 1: Circular.¦
[8 empty] | 4 | 0 |  | 4 | Area Mask 1 | 8 | HEX
[8 empty] | 5 | 0 |  | 5 | Area Mask 2 | 8 | HEX
[8 empty] | 6 | 0 |  | 6 | Area Mask 3 | 8 | HEX
[8 empty] | 7 | 0 |  | 7 | Area Mask 4 | 8 | HEX
[8 empty] | 8 | 1 | 1: Group Format. | 8 | Area Type | 1 | 0 |  |  |  | 0: Polygon.¦
[8 empty] | 9 | 1 |  | 9 | Area Mask | 8 | 00000000 – 000FFFFF
[8 empty] | 10 | 1 |  | 10 | Group ID | 1 | 0 – 9 |  |  | -1
[8 empty] | 11 | 1 |  | 11 | Start GEO ID | <=3 | 0 – 199 |  |  | -1
[8 empty] | 12 | 1 |  | 12 | End GEO ID | <=3 | 0 – 199 |  |  | -1
[8 empty] | 13 |  |  | 13 | Reserved | 0
[8 empty] | 14 |  |  | 14 | Number | 1 | 0 – 1
[8 empty] | 15 |  |  | 15 | GNSS Accuracy | <=2 | 0 – 50
[8 empty] | 16 |  |  | 16 | Speed | <=5 | 0.0 – 999.9 | [7 empty] | km/h
[8 empty] | 17 |  |  | 17 | Azimuth | <=3 | 0 – 359
[8 empty] | 18 |  |  | 18 | Altitude | <=8 | (–)xxxxx.x | [7 empty] | m
[8 empty] | 19 |  |  | 19 | Longitude | <=11 | (–)xxx.xxxxxx
[8 empty] | 20 |  |  | 20 | Latitude | <=10 | (–)xx.xxxxxx
[8 empty] | 21 |  |  | 21 | GNSS UTC Time | 14 | YYYYMMDDHHMMSS
[8 empty] | 22 |  |  | 22 | MCC | 4 | 0000 – 0FFF
[8 empty] | 23 |  |  | 23 | MNC | 4 | 0000 – 0FFF
[8 empty] | 24 |  |  | 24 | LAC | 4 | 0000 – FFFF
[8 empty] | 25 |  |  | 25 | Cell ID | 4¦8 | 0000 – FFFF¦00000000 – FFFFFFFF
[8 empty] | 26 |  |  | 26 | Position Append Mask | 2 | 00 – FF
[8 empty] | 27 |  |  | 27 | GNSS Satellite Number (Optional) | <=2 | 0 – 24
[8 empty] | 28 |  |  | 28 | Mileage | <=9 | 0.0 – 4294967.0 | [7 empty] | km
|  |  | SPE | SPE |  | 9 |  | 1 |  |  | 1 | Group ID | 1 | 0 – 9
[8 empty] | 2 |  |  | 2 | Reserved | 0
[8 empty] | 3 |  |  | 3 | Reserved | 0
[8 empty] | 4 |  |  | 4 | Report ID | 2 | 0 |  |  |  | 0¦
[8 empty] | 20 |  |  | 20 | Report Type | 2 | 0 – 1 |  |  |  | 0¦1
[8 empty] | 5 |  |  | 5 | Number | 1 | 1 – 1
[8 empty] | 6 |  |  | 6 | GNSS Accuracy | <=2 | 0 – 50
[8 empty] | 7 |  |  | 7 | Speed | <=5 | 0.0 – 999.9 | [7 empty] | km/h
[8 empty] | 8 |  |  | 8 | Heading | <=3 | 0 – 359
[8 empty] | 9 |  |  | 9 | Altitude | <=8 | (–)xxxxx.x | [7 empty] | m
[8 empty] | 10 |  |  | 10 | Longitude | <=11 | (–)xxx.xxxxxx
[8 empty] | 11 |  |  | 11 | Latitude | <=10 | (–)xx.xxxxxx
[8 empty] | 12 |  |  | 12 | GNSS UTC Time | 14 | YYYYMMDDHHMMSS
[8 empty] | 13 |  |  | 13 | MCC | 4 | 0000 – 0FFF
[8 empty] | 14 |  |  | 14 | MNC | 4 | 0000 – 0FFF
[8 empty] | 15 |  |  | 15 | LAC | 4 | 0000 – FFFF
[8 empty] | 16 |  |  | 16 | Cell ID | 4¦8 | 0000 – FFFF¦00000000 – FFFFFFFF
[8 empty] | 17 |  |  | 17 | Position Append Mask | 2 | 00 – FF
[8 empty] | 18 |  |  | 18 | GNSS Satellite Number(Optional) | <=2 | 0 – 24
[8 empty] | 19 |  |  | 19 | Mileage | <=9 | 0.0 – 4294967.0 | [7 empty] | km
|  |  | Google Maps Hyperlink | Google Maps Hyperlink |  | 12 |  | 1 |  |  | 1 | Type Name | <=10 | '0'-'9' 'a'-'z' 'A'-'Z' '-' '_'
[8 empty] | 2 |  |  | 2 | Device Name | <= 20 | '0'-'9' 'a'-'z' 'A'-'Z' '-' '_'
[8 empty] | 3 |  |  | 3 | Google Maps Hyperlink Header | 30 | http://maps.google.com/maps?q=
[8 empty] | 4 |  |  | 4 | Latitude | <=10 | (–)xx.xxxxxx
[8 empty] | 5 |  |  | 5 | Longitude | <=11 | (–)xxx.xxxxxx
[8 empty] | 6 |  |  | 6 | GNSS Fix | <=3 | 0 – 50
[8 empty] | 7 |  |  | 7 | GNSS UTC Time | 20 | DYYYY/MM/DDTHH:MM:SS
[8 empty] | 8 |  |  | 8 | Battery Percentage | <= 6 | 0 – 100
[8 empty] | 9 |  |  | 9 | Ignition Status | 2 | 0¦1 |  |  |  | 0:Ignition off.¦1:Ignition on.¦
[8 empty] | 10 |  |  | 10 | Speed | <=6 | V0.0 – V999.9 | [7 empty] | km/h
DINF |  |  | INF | INF |  | 1 |  | 1 |  |  | 1 | Motion Status | 2 | 11¦12¦21¦22¦41¦42¦16¦1A |  |  |  | 11:Ignition Off Rest¦12:Ignition Off Motion¦21:Ignition on Rest¦22:Ignition on Motion¦41:Sensor Rest¦42:Sensor Motion¦16:Tow¦1A:Fake Tow
[8 empty] | 2 |  |  | 2 | ICCID | 20
[8 empty] | 3 |  |  | 3 | CSQ RSSI¦RSRP | <=3 | 0 – 31¦99 – 99¦0 – 97¦255 – 255
[8 empty] | 4 |  |  | 4 | CSQ BER | <=2 | 0 – 7¦99 – 99
[8 empty] | 5 |  |  | 5 | External Power Supply | 1 | 0¦1 |  |  |  | 0:Disconnected¦1:Connected
[8 empty] | 6 |  |  | 6 | External Power VCC | <=5 | 0 – 32000 | [7 empty] | mV
[8 empty] | 7 |  |  | 7 | Network Type | <=2 | 0 – 3 |  |  |  | 0: Unregistered¦1: EGPRS¦2: WCDMA¦3: LTE
[8 empty] | 8 |  |  | 8 | Backup Battery VCC | 4 | 0.00 – 4.50 | [7 empty] | V
[8 empty] | 9 |  |  | 9 | Charging | 1 | 0¦1 |  |  |  | 0: Not charging.¦1: Charging.¦
[8 empty] | 10 |  |  | 10 | LED State | 1 | 0¦1 |  |  |  | 0: All LEDs are turned off.¦1: At least one of the LEDs is on.¦
[8 empty] | 11 |  |  | 11 | Power Saving Mode | 1 | 0 – 2 |  |  |  | 0¦1¦2¦
[8 empty] | 12 |  |  | 12 | External GNSS Antenna | 1 | 0¦1¦3 |  |  |  | 0¦1¦3¦
[8 empty] | 13 |  |  | 13 | Last Fix UTC Time | 14 | YYYYMMDDHHMMSS
[8 empty] | 14 |  |  | 14 | Pin Mask | 1 | 0 – F
[8 empty] | 15 |  |  | 15 | Analog Input VCC1 | <=5 | 0 – 100¦0 – 16000 | [7 empty] | mV
[8 empty] | 16 |  |  | 16 | Analog Input VCC2 | <=5 | 0 – 100¦0 – 16000 | [7 empty] | mV
[8 empty] | 17 |  |  | 17 | Analog Input VCC3 | <=5 | 0 – 100¦0 – 16000 | [7 empty] | mV
[8 empty] | 18 |  |  | 18 | Digital Input | <=4 | 0000 – 0F0F |  | 0F0F
[8 empty] | 19 |  |  | 19 | Digital Output | <=4 | 0000 – 0F07 |  | 0F07
[8 empty] | 20 |  |  | 20 | Time Zone Offset | 5 | +¦-HHMM
[8 empty] | 21 |  |  | 21 | Daylight Saving | 1 | 0¦1 |  |  |  | 0:Disable¦1:Enable
RTRP |  |  | GPS | GPS |  | 1 |  | 1 |  |  | 1 | Power Saving Mode | 1 | 0 – 2 |  |  |  | 0: Disable the power saving function.¦1: GNSS deep saving mode¦2: GNSS low saving mode
[8 empty] | 2 |  |  | 2 | Reserved | 0
[8 empty] | 3 |  |  | 3 | Reserved | 0
[8 empty] | 4 |  |  | 4 | Report Composition Mask | 4 | 0000 – FFFF
[8 empty] | 5 |  |  | 5 | Reserved | 0
[8 empty] | 6 |  |  | 6 | External GNSS Antenna | 1 | 0 – 1¦3 |  |  |  | 0: The external GNSS antenna of the device is working.¦1: The external GNSS antenna of the device is detected in open circuit state.¦3: The external GNSS antenna of the device is in unknown state.
[8 empty] | 7 |  |  | 7 | Last Fix UTC Time | 14 | YYYYMMDDHHMMSS
|  |  | ALM | ALM |  | 2 |  | 1 |  |  | 1 | Format Version | <=3 | 0 – 999
[8 empty] | 2 |  |  | 2 | Total Packets | <=2 | 1 – 99
[8 empty] | 3 |  |  | 3 | Current Packet | <=2 | 1 – 99
[8 empty] | 5 |  |  | 5 | BSI | 3 | BSI |  |  |  | BSI¦
[8 empty] | 6 |  |  | 6 | APN | <=64
[8 empty] | 7 |  |  | 7 | APN User Name | <=30
[8 empty] | 8 |  |  | 8 | APN Password. | <=30
[8 empty] | 9 |  |  | 9 | Backup APN | <=64
[8 empty] | 10 |  |  | 10 | Backup APN User Name | <=30
[8 empty] | 11 |  |  | 11 | Backup APN Password | <=30
[8 empty] | 12 |  |  | 12 | Network Mode | 1 | 0 – 6
[8 empty] | 13 |  |  | 13 | Reserved | 0
[8 empty] | 14 |  |  | 14 | Reserved | 0
[8 empty] | 15 |  |  | 15 | Cutoff Character (optional) | 2 | \^
[8 empty] | 16 |  |  | 16 | …
|  |  | CID | CID |  | 3 |  | 1 |  |  | 1 | ICCID | 20 | '0'-'9' 'a'-'z' 'A'-'Z' '-' '_'
|  |  | CSQ | CSQ |  | 4 |  | 1 |  |  | 1 | CSQ RSSI¦RSRP | <=3 | 0 – 31¦99 – 99¦0 – 97¦255 – 255
[8 empty] | 2 |  |  | 2 | CSQ BER | <=2 | 0 – 7¦99 – 99
|  |  | VER | VER |  | 5 |  | 1 |  |  | 1 | Device Type | 2 | '0'-'9' 'a'-'z' 'A'-'Z'
[8 empty] | 2 |  |  | 2 | Software Version | 4 | 0000 – FFFF
[8 empty] | 3 |  |  | 3 | Hardware Version | 4 | 0000 – FFFF
|  |  | BAT | BAT |  | 6 |  | 1 |  |  | 1 | External Power Supply | 1 | 0¦1 |  |  |  | 0¦1
[8 empty] | 2 |  |  | 2 | External Power Voltage | <=5 | 0 – 32000 | [7 empty] | mV
[8 empty] | 3 |  |  | 3 | Reserved | 0
[8 empty] | 4 |  |  | 4 | Backup Battery Voltage | 4 | 0.00 – 4.50 | [7 empty] | V
[8 empty] | 5 |  |  | 5 | Charging | 1 | 0¦1 |  |  |  | 0¦1
[8 empty] | 6 |  |  | 6 | LED State | 1 | 0¦1 |  |  |  | 0¦1
|  |  | IOS | IOS |  | 7 |  | 1 |  |  | 1 | Pin Mask | 1 | 0 – F
[8 empty] | 2 |  |  | 2 | Analog Input VCC1 | <=5 | 0 – 16000 | [7 empty] | mv
[8 empty] | 3 |  |  | 3 | Analog Input VCC2 | <=5 | 0 – 16000 | [7 empty] | mv
[8 empty] | 4 |  |  | 4 | Analog Input VCC3 | <=5 | 0 – 16000 | [7 empty] | mv
[8 empty] | 5 |  |  | 5 | Digital Input | 4 | 0000 – 0F0F
[8 empty] | 6 |  |  | 6 | Digital Output | 4 | 0000 – 0F07
|  |  | TMZ | TMZ |  | 8 |  | 1 |  |  | 1 | Time Zone Offset | 5 | +¦-HHMM
[8 empty] | 2 |  |  | 2 | Daylight Saving | 1 | 0¦1 |  |  |  | 0¦1
[8 empty] | 3 |  |  | 3 | Network Time Checking | 1 | 0 – 2
|  |  | AIF | AIF |  | 9 |  | 1 |  |  | 1 | APN | <=64
[8 empty] | 2 |  |  | 2 | APN User Name | <=30
[8 empty] | 3 |  |  | 3 | APN Password | <=30
[8 empty] | 4 |  |  | 4 | Backup APN | <=64
[8 empty] | 5 |  |  | 5 | Backup APN User Name | <=30
[8 empty] | 6 |  |  | 6 | Backup APN Password | <=30
[8 empty] | 7 |  |  | 7 | ICCID | 20
[8 empty] | 8 |  |  | 8 | CSQ RSSI¦RSRP | <=3 | 0 – 97¦99 – 99¦255 – 255
[8 empty] | 9 |  |  | 9 | CSQ BER | <=2 | 0 – 7¦99 – 99
[8 empty] | 10 |  |  | 10 | Cell ID | 4¦8 | 0000 – FFFF¦00000000 – FFFFFFFF
[8 empty] | 11 |  |  | 11 | IP Address | <=15 | 0.0.0.0
[8 empty] | 12 |  |  | 12 | Main DNS | <=15 | 0.0.0.0
[8 empty] | 13 |  |  | 13 | Backup DNS | <=15 | 0.0.0.0
[8 empty] | 14 |  |  | 14 | Reserved | 0
[8 empty] | 15 |  |  | 15 | Reserved | 0
[8 empty] | 16 |  |  | 16 | Reserved | 0
[8 empty] | 17 |  |  | 17 | Network Type | 1 | 0 – 3 |  |  |  | 0: Unregistered¦1: EGPRS¦2: WCDMA¦3: LTE
|  |  | GSV | GSV |  | 10 |  | 1 |  |  | 1 | SV Count | 2 | 0 – 24
[8 empty] | 2 |  |  | 2 | SV ID | 2 | > =0
[8 empty] | 3 |  |  | 3 | SV Power | 2 | > =0
[8 empty] | 4 |  |  | 4 | …
[8 empty] | 5 |  |  | 5 | SV ID | 2 | > =0
[8 empty] | 6 |  |  | 6 | SV Power | 2 | > =0
|  |  | RSV | RSV |  | 11 |  | 1 |  |  | 1 | SV Count | 2 | 0 – 24
[8 empty] | 2 |  |  | 2 | SV ID | 2 | > =0
[8 empty] | 3 |  |  | 3 | SV Power | 2 | > =0
[8 empty] | 4 |  |  | 4 | ...
[8 empty] | 5 |  |  | 5 | SV ID | 2 | > =0
[8 empty] | 6 |  |  | 6 | SV Power | 2 | > =0
|  |  | BSV | BSV |  | 12 |  | 1 |  |  | 1 | SV Count | 2 | 0 – 24
[8 empty] | 2 |  |  | 2 | SV ID | 2 | > =0
[8 empty] | 3 |  |  | 3 | SV Power | 2 | > =0
[8 empty] | 4 |  |  | 4 | ...
[8 empty] | 5 |  |  | 5 | SV ID | 2 | > =0
[8 empty] | 6 |  |  | 6 | SV Power | 2 | > =0
|  |  | UVN | UVN |  | 14 |  | 1 |  |  | 1 | Sensor Protocol Version | 1
[8 empty] | 2 |  |  | 2 | Sensor SW Version | 2
[8 empty] | 3 |  |  | 3 | Sensor HW Version | 1
[8 empty] | 4 |  |  | 4 | Reserved | 0
[8 empty] | 5 |  |  | 5 | Reserved | 0
[8 empty] | 6 |  |  | 6 | Reserved | 0
[8 empty] | 7 |  |  | 7 | Reserved | 0
|  |  | CVN | CVN |  | 15 |  | 1 |  |  | 1 | CAN100 SW Version | <=7 | '0' - '9' 'a' - 'z'
[8 empty] | 2 |  |  | 2 | Reserved | 0
[8 empty] | 3 |  |  | 3 | Reserved | 0
[8 empty] | 4 |  |  | 4 | Reserved | 0
[8 empty] | 5 |  |  | 5 | Reserved | 0
|  |  | CSN | CSN |  | 16 |  | 1 |  |  | 1 | CAN100 Serial Number | <=10 | '0' - '9' 'a' - 'z'
[8 empty] | 2 |  |  | 2 | Reserved | 0
[8 empty] | 3 |  |  | 3 | Reserved | 0
[8 empty] | 4 |  |  | 4 | Reserved | 0
[8 empty] | 5 |  |  | 5 | Reserved | 0
|  |  | ATI | ATI |  | 17 |  | 1 |  |  | 1 | ATI Mask | <=8 | 00000000 – FFFFFFFF
[8 empty] | 2 |  |  | 2 | Firmware Version | 4 | '0'-'9' 'a'-'z' 'A'-'Z'
[8 empty] | 3 |  |  | 3 | Hardware Version | 4 | '0'-'9' 'a'-'z' 'A'-'Z'
[8 empty] | 4 |  |  | 4 | BT Firmware Version | 4 | '0'-'9' 'a'-'z' 'A'-'Z'
[8 empty] | 5 |  |  | 5 | BT Boot Firmware Version | 4 | '0'-'9' 'a'-'z' 'A'-'Z'
[8 empty] | 6 |  |  | 6 | MCU Version | 4 | '0' - '9' 'a' - 'z'
[8 empty] | 7 |  |  | 7 | MCU Boot Version | 4 | '0' - '9' 'a' - 'z'
[8 empty] | 8 |  |  | 8 | Flash ID | 4 | '0' - '9' 'a' - 'z'
[8 empty] | 9 |  |  | 9 | Sensor ID | 2 | '0' - '9' 'a' - 'z'
[8 empty] | 10 |  |  | 10 | Modem IMEI | 15 | IMEI
|  |  | QDA | QDA |  | 18 |  | 1 |  |  | 1 | DR100 Read Mode | 1 | 0 – 3 |  |  |  | 0¦1¦2¦3¦
[8 empty] | 2 |  |  | 2 | Data Block | <=2
[8 empty] | 3 |  |  | 3 | Key | 12 | '0' - '9' 'A' - 'F'
[8 empty] | 4 |  |  | 4 | Reserved | 0
[8 empty] | 5 |  |  | 5 | Reserved | 0
[8 empty] | 6 |  |  | 6 | Prefix Number | <= 2 | 0 – 10
[8 empty] | 7 |  |  | 7 | Prefix String <n> | <= 15 | ASCII (not including ‘=’ and ‘,’)
[8 empty] | 8 |  |  | 8 | Reserved | 0
[8 empty] | 9 |  |  | 9 | Reserved | 0
[8 empty] | 10 |  |  | 10 | Reserved | 0
[8 empty] | 11 |  |  | 11 | Reserved | 0
|  |  | AUI | AUI |  | 19 |  | 1 |  |  | 1 | Connection State | 1 | 0¦1 |  |  |  | 0¦1
[8 empty] | 2 |  |  | 2 | AU100 Software Version | 4 | 0000 – FFFF
[8 empty] | 3 |  |  | 3 | AU100 Hardware Version | 4 | 0000 – FFFF
[8 empty] | 4 |  |  | 4 | Port Number | 1 | 0 – 3
[8 empty] | 5 |  |  | 5 | Port ID (Optional) | 1 | 1 – 3
[8 empty] | 6 |  |  | 6 | Port Type (Optional) | 1 | 0 – 3
[8 empty] | 7 |  |  | 7 | Reserved | 0
[8 empty] | 8 |  |  | 8 | Reserved | 0
[8 empty] | 9 |  |  | 9 | Reserved | 0
[8 empty] | 10 |  |  | 10 | Reserved | 0
|  |  | CML | CML |  | 20 |  | 1 |  |  | 1 | CAN Module Car Model ID | <=5 | 0 – 65535
[8 empty] | 2 |  |  | 2 | CAN Module Car Name | <=50 | ASCII
[8 empty] | 3 |  |  | 3 | CAN Module Sync Status | 1 | 1 – 4 |  |  |  | 1: The synchronization is successful.¦2: The device is not properly connected to CAN-bus.¦3: The car is not supported by the firmware version of CAN100.¦4: CAN100. is not responding.
[8 empty] | 4 |  |  | 4 | Reserved | 0
[8 empty] | 5 |  |  | 5 | Reserved | 0
|  |  | BTI | BTI |  | 21 |  | 1 |  |  | 1 | Bluetooth Name | <=25 | '0'-'9' 'a'-'z' 'A'-'Z' '-' '_'
[8 empty] | 2 |  |  | 2 | Bluetooth Mac Address | 12 | 000000000000 – FFFFFFFFFFFF
[8 empty] | 3 |  |  | 3 | Bluetooth State | 1 | 0¦1 |  |  |  | 0: The Bluetooth is not connected.¦1: The Bluetooth is connected.
[8 empty] | 4 |  |  | 4 | Connected Device Number | <=2 | 0 – 11
[8 empty] | 5 |  |  | 5 | Connected Device Name | <=20 | '0'-'9' 'a'-'z' 'A'-'Z' '-' '_'
[8 empty] | 6 |  |  | 6 | Connected Device Mac | 12 | 000000000000 – FFFFFFFFFFFF
[8 empty] | 7 |  |  | 7 | Role | 1 | 0¦1 |  |  |  | 0: Master¦1: Slave¦
[8 empty] | 8 |  |  | 8 | Real-Time State | 1 | 0 – 1
[8 empty] | 9 |  |  | 9 | Ghost Battery Percentage | 3 | 0 – 100
[8 empty] | 10 |  |  | 10 | Ghost Status | 4 | 0000 – FFFF |  | 80FE
[8 empty] | 11 |  |  | 11 | Reserved | 0
[8 empty] | 12 |  |  | 12 | Reserved | 0
[8 empty] | 13 |  |  | 13 | Reserved | 0
[8 empty] | 14 |  |  | 14 | Reserved | 0
[8 empty] | 15 |  |  | 15 | Reserved | 0
[8 empty] | 16 |  |  | 16 | Reserved | 0
|  |  | WRT | WRT |  | 22 |  | 1 |  |  | 1 | Accessory number | <=2 | 0 – 10
[8 empty] | 2 |  |  | 2 | Accessory Type | 1 | 1 – 2
[8 empty] | 3 |  |  | 3 | Accessory Serial Number | 5 | 00001 – FFFFE
[8 empty] | 4 |  |  | 4 | …
[8 empty] | 5 |  |  | 5 | Accessory Type | 1 | 1 – 2
[8 empty] | 6 |  |  | 6 | Accessory Serial Number | 5 | 00001 – FFFFE
|  |  | SCS | SCS |  | 23 |  | 1 |  |  | 1 | Self Calibration Status | 1 | 0 – 2 |  |  |  | 0: Self-calibration is disabled.¦1: Self-calibration is not done.¦2: Self-calibration is successful.
[8 empty] | 2 |  |  | 2 | X_Forward | <=5 | -1.00 – 1.00
[8 empty] | 3 |  |  | 3 | Y_Forward | <=5 | -1.00 – 1.00
[8 empty] | 4 |  |  | 4 | Z_Forward | <=5 | -1.00 – 1.00
[8 empty] | 5 |  |  | 5 | X_Side | <=5 | -1.00 – 1.00
[8 empty] | 6 |  |  | 6 | Y_Side | <=5 | -1.00 – 1.00
[8 empty] | 7 |  |  | 7 | Z_Side | <=5 | -1.00 – 1.00
[8 empty] | 8 |  |  | 8 | X_Vertical | <=5 | -1.00 – 1.00
[8 empty] | 9 |  |  | 9 | Y_Vertical | <=5 | -1.00 – 1.00
[8 empty] | 10 |  |  | 10 | Z_Vertical | <=5 | -1.00 – 1.00
|  |  | CIF | CIF |  | 24 |  | 1 |  |  | 1 | CAN Information Mask | <=2 | 0 – FF
[8 empty] | 2 |  |  | 2 | CAN Version Numbe(optional) | <=7 | '0' - '9' 'a' - 'z'
[8 empty] | 3 |  |  | 3 | CAN Serial Number(optional) | <=10 | '0' - '9' 'a' - 'z'
[8 empty] | 4 |  |  | 4 | CAN Car Name(optional) | <=50 | '0' - '9' 'a' - 'z'
[8 empty] | 5 |  |  | 5 | CAN Car Model ID(optional) | <=5 | 0 – 65535
[8 empty] | 11 |  |  | 11 | Reserved | 0
|  |  | ASV | ASV |  | 26 |  | 1 |  |  | 1 | SV Count | 2 | 0 – 24
[8 empty] | 2 |  |  | 2 | SV ID | 2 | > =0
[8 empty] | 3 |  |  | 3 | SV Power | 2 | > =0
[8 empty] | 4 |  |  | 4 | …
[8 empty] | 5 |  |  | 5 | SV ID | 2 | > =0
[8 empty] | 6 |  |  | 6 | SV Power | 2 | > =0
EVNT |  |  | PNA | PNA ¦ PFA ¦ PDP |  | 1 |  | 1 |  |  | 1
|  |  | MPN | MPN ¦ MPF ¦ BTC |  | 2 |  | 1 |  |  | 1 | GNSS Accuracy | <=2 | 0 – 50
[8 empty] | 2 |  |  | 2 | Speed | <=5 | 0.0 – 999.9 | [7 empty] | km/h
[8 empty] | 3 |  |  | 3 | Azimuth | <=3 | 0 – 359
[8 empty] | 4 |  |  | 4 | Altitude | <=8 | (–)xxxxx.x | [7 empty] | m
[8 empty] | 5 |  |  | 5 | Longitude | <=11 | (–)xxx.xxxxxx
[8 empty] | 6 |  |  | 6 | Latitude | <=10 | (–)xx.xxxxxx
[8 empty] | 7 |  |  | 7 | GNSS UTC Time | 14 | YYYYMMDDHHMMSS
[8 empty] | 8 |  |  | 8 | MCC | 4 | 0000 – 0FFF
[8 empty] | 9 |  |  | 9 | MNC | 4 | 0000 – 0FFF
[8 empty] | 10 |  |  | 10 | LAC | 4 | 0000 – FFFF
[8 empty] | 11 |  |  | 11 | Cell ID | 4¦8 | 0000 – FFFF¦00000000 – FFFFFFFF
[8 empty] | 12 |  |  | 12 | Position Append Mask | 2 | 00 – FF
[8 empty] | 13 |  |  | 13 | GNSS Satellite Number(Optional) | <=2 | 0 – 24
|  |  | JDR | JDR |  | 3 |  | 1 |  |  | 1 | Jamming Net | 1 | 1 – 5 |  |  |  | 1: GSM¦2: LTE¦3: WCDMA, GSM and LTE¦4: WCDMA¦5: WCDMA and GSM
[8 empty] | 2 |  |  | 2 | GNSS Accuracy | <=2 | 0 – 50
[8 empty] | 3 |  |  | 3 | Speed | <=5 | 0.0 – 999.9 | [6 empty] | km/h
[8 empty] | 4 |  |  | 4 | Azimuth | <=3 | 0 – 359
[8 empty] | 5 |  |  | 5 | Altitude | <=8 | (–)xxxxx.x | [6 empty] | m
[8 empty] | 6 |  |  | 6 | Longitude | <=11 | (–)xxx.xxxxxx
[8 empty] | 7 |  |  | 7 | Latitude | <=10 | (–)xx.xxxxxx
[8 empty] | 8 |  |  | 8 | GNSS UTC Time | 14 | YYYYMMDDHHMMSS
[8 empty] | 9 |  |  | 9 | MCC | 4 | 0000 – 0FFF
[8 empty] | 10 |  |  | 10 | MNC | 4 | 0000 – 0FFF
[8 empty] | 11 |  |  | 11 | LAC | 4 | 0000 – FFFF
[8 empty] | 12 |  |  | 12 | Cell ID | 4¦8 | 0000 – FFFF¦00000000 – FFFFFFFF
[8 empty] | 13 |  |  | 13 | Position Append Mask | 2 | 00 – FF
[8 empty] | 14 |  |  | 14 | GNSS Satellite Number (Optional) | <=2 | 0 – 24
|  |  | JDS | JDS |  | 4 |  | 1 |  |  | 1 | Jamming Status | 1 | 1¦2 |  |  |  | 1: Quit the jamming state.¦2: Enter the jamming state.
[8 empty] | 2 |  |  | 2 | Jamming Net | 1 | 1 – 5 |  |  |  | 1: GSM¦2: LTE¦3: WCDMA, GSM and LTE¦4: WCDMA¦5: WCDMA and GSM
[8 empty] | 3 |  |  | 3 | GNSS Accuracy | <=2 | 0 – 50
[8 empty] | 4 |  |  | 4 | Speed | <=5 | 0.0 – 999.9 | [7 empty] | km/h
[8 empty] | 5 |  |  | 5 | Azimuth | <=3 | 0 – 359
[8 empty] | 6 |  |  | 6 | Altitude | <=8 | (–)xxxxx.x | [7 empty] | m
[8 empty] | 7 |  |  | 7 | Longitude | <=11 | (–)xxx.xxxxxx
[8 empty] | 8 |  |  | 8 | Latitude | <=10 | (–)xx.xxxxxx
[8 empty] | 9 |  |  | 9 | GNSS UTC Time | 14 | YYYYMMDDHHMMSS
[8 empty] | 10 |  |  | 10 | MCC | 4 | 0000 – 0FFF
[8 empty] | 11 |  |  | 11 | MNC | 4 | 0000 – 0FFF
[8 empty] | 12 |  |  | 12 | LAC | 4 | 0000 – FFFF
[8 empty] | 13 |  |  | 13 | Cell ID | 4¦8 | 0000 – FFFF¦00000000 – FFFFFFFF
[8 empty] | 14 |  |  | 14 | Position Append Mask | 2 | 00 – FF
[8 empty] | 15 |  |  | 15 | GNSS Satellite Number (Optional) | <=2 | 0 – 24
|  |  | STC | STC |  | 5 |  | 1 |  |  | 1 | Reserved | 0
[8 empty] | 2 |  |  | 2 | GNSS Accuracy | <=2 | 0 – 50
[8 empty] | 3 |  |  | 3 | Speed | <=5 | 0.0 – 999.9 | [7 empty] | km/h
[8 empty] | 4 |  |  | 4 | Azimuth | <=3 | 0 – 359
[8 empty] | 5 |  |  | 5 | Altitude | <=8 | (–)xxxxx.x | [7 empty] | m
[8 empty] | 6 |  |  | 6 | Longitude | <=11 | (–)xxx.xxxxxx
[8 empty] | 7 |  |  | 7 | Latitude | <=10 | (–)xx.xxxxxx
[8 empty] | 8 |  |  | 8 | GNSS UTC Time | 14 | YYYYMMDDHHMMSS
[8 empty] | 9 |  |  | 9 | MCC | 4 | 0000 – 0FFF
[8 empty] | 10 |  |  | 10 | MNC | 4 | 0000 – 0FFF
[8 empty] | 11 |  |  | 11 | LAC | 4 | 0000 – FFFF
[8 empty] | 12 |  |  | 12 | Cell ID | 4¦8 | 0000 – FFFF¦00000000 – FFFFFFFF
[8 empty] | 13 |  |  | 13 | Position Append Mask | 2 | 00 – FF
[8 empty] | 14 |  |  | 14 | GNSS Satellite Number(Optional) | <=2 | 0 – 24
|  |  | BPL | BPL |  | 6 |  | 1 |  |  | 1 | Backup Battery VCC | 4 | 0.00 – 4.50 | [7 empty] | V
[8 empty] | 2 |  |  | 2 | GNSS Accuracy | <=2 | 0 – 50
[8 empty] | 3 |  |  | 3 | Speed | <=5 | 0.0 – 999.9 | [7 empty] | km/h
[8 empty] | 4 |  |  | 4 | Azimuth | <=3 | 0 – 359
[8 empty] | 5 |  |  | 5 | Altitude | <=8 | (–)xxxxx.x | [7 empty] | m
[8 empty] | 6 |  |  | 6 | Longitude | <=11 | (–)xxx.xxxxxx
[8 empty] | 7 |  |  | 7 | Latitude | <=10 | (–)xx.xxxxxx
[8 empty] | 8 |  |  | 8 | GNSS UTC Time | 14 | YYYYMMDDHHMMSS
[8 empty] | 9 |  |  | 9 | MCC | 4 | 0000 – 0FFF
[8 empty] | 10 |  |  | 10 | MNC | 4 | 0000 – 0FFF
[8 empty] | 11 |  |  | 11 | LAC | 4 | 0000 – FFFF
[8 empty] | 12 |  |  | 12 | Cell ID | 4¦8 | 0000 – FFFF¦00000000 – FFFFFFFF
[8 empty] | 13 |  |  | 13 | Position Append Mask | 2 | 00 – FF
[8 empty] | 14 |  |  | 14 | GNSS Satellite Number(Optional) | <=2 | 0 – 24
|  |  | STT | STT |  | 7 |  | 1 |  |  | 1 | Motion Status | 2 | 11¦12¦21¦22¦41¦42¦16 |  |  |  | 11:Ignition Off Rest¦12:Ignition Off Motion¦21:Ignition On Rest¦22:Ignition On Motion¦41:Sensor Rest¦42:Sensor Motion¦16:Tow
[8 empty] | 2 |  |  | 2 | GNSS Accuracy | <=2 | 0 – 50
[8 empty] | 3 |  |  | 3 | Speed | <=5 | 0.0 – 999.9 | [7 empty] | km/h
[8 empty] | 4 |  |  | 4 | Azimuth | <=3 | 0 – 359
[8 empty] | 5 |  |  | 5 | Altitude | <=8 | (–)xxxxx.x | [7 empty] | m
[8 empty] | 6 |  |  | 6 | Longitude | <=11 | (–)xxx.xxxxxx
[8 empty] | 7 |  |  | 7 | Latitude | <=10 | (–)xx.xxxxxx
[8 empty] | 8 |  |  | 8 | GNSS UTC Time | 14 | YYYYMMDDHHMMSS
[8 empty] | 9 |  |  | 9 | MCC | 4 | 0000 – 0FFF
[8 empty] | 10 |  |  | 10 | MNC | 4 | 0000 – 0FFF
[8 empty] | 11 |  |  | 11 | LAC | 4 | 0000 – FFFF
[8 empty] | 12 |  |  | 12 | Cell ID | 4¦8 | 0000 – FFFF¦00000000 – FFFFFFFF
[8 empty] | 13 |  |  | 13 | Position Append Mask | 2 | 00 – FF
[8 empty] | 14 |  |  | 14 | GNSS Satellite Number(Optional) | <=2 | 0 – 24
|  |  | ANT | ANT |  | 8 |  | 1 |  |  | 1 | External GNSS Antenna | 1 | 0¦1¦3 |  |  |  | 0:working¦1:in open circuit state¦3:in unknown state.
[8 empty] | 2 |  |  | 2 | GNSS Accuracy | <=2 | 0 – 50
[8 empty] | 3 |  |  | 3 | Speed | <=5 | 0.0 – 999.9 | [7 empty] | km/h
[8 empty] | 4 |  |  | 4 | Azimuth | <=3 | 0 – 359
[8 empty] | 5 |  |  | 5 | Altitude | <=8 | (–)xxxxx.x
[8 empty] | 6 |  |  | 6 | Longitude | <=11 | (–)xxx.xxxxxx
[8 empty] | 7 |  |  | 7 | Latitude | <=10 | (–)xx.xxxxxx
[8 empty] | 8 |  |  | 8 | GNSS UTC Time | 14 | YYYYMMDDHHMMSS
[8 empty] | 9 |  |  | 9 | MCC | 4 | 0000 – 0FFF
[8 empty] | 10 |  |  | 10 | MNC | 4 | 0000 – 0FFF
[8 empty] | 11 |  |  | 11 | LAC | 4 | 0000 – FFFF
[8 empty] | 12 |  |  | 12 | Cell ID | 4¦8 | 0000 – FFFF¦00000000 – FFFFFFFF
[8 empty] | 13 |  |  | 13 | Position Append Mask | 2 | 00 – FF
[8 empty] | 14 |  |  | 14 | GNSS Satellite Number(Optional) | <=2 | 0 – 24
|  |  | IGN | IGN |  | 9 |  | 1 |  |  | 1 | Duration of Ignition Off | <=6 | 0 – 999999 | [7 empty] | sec
[8 empty] | 2 |  |  | 2 | GNSS Accuracy | <=2 | 0 – 50
[8 empty] | 3 |  |  | 3 | Speed | <=5 | 0.0 – 999.9 | [7 empty] | km/h
[8 empty] | 4 |  |  | 4 | Azimuth | <=3 | 0 – 359
[8 empty] | 5 |  |  | 5 | Altitude | <=8 | (–)xxxxx.x | [7 empty] | m
[8 empty] | 6 |  |  | 6 | Longitude | <=11 | (–)xxx.xxxxxx
[8 empty] | 7 |  |  | 7 | Latitude | <=10 | (–)xx.xxxxxx
[8 empty] | 8 |  |  | 8 | GNSS UTC Time | 14 | YYYYMMDDHHMMSS
[8 empty] | 9 |  |  | 9 | MCC | 4 | 0000 – 0FFF
[8 empty] | 10 |  |  | 10 | MNC | 4 | 0000 – 0FFF
[8 empty] | 11 |  |  | 11 | LAC | 4 | 0000 – FFFF
[8 empty] | 12 |  |  | 12 | Cell ID | 4¦8 | 0000 – FFFF¦00000000 – FFFFFFFF
[8 empty] | 13 |  |  | 13 | Position Append Mask | 2 | 00 – FF
[8 empty] | 14 |  |  | 14 | GNSS Satellite Number (Optional) | <=2 | 0 – 24
[8 empty] | 16 |  |  | 16 | Hour Meter Count | 11 - 13 | 00000:00:00 - 1193000:00:00
[8 empty] | 17 |  |  | 17 | Mileage | <=9 | 0.0 – 4294967.0 | [7 empty] | km
|  |  | VGN | VGN |  | 10 |  | 1 |  |  | 1 | Reserved | 2 | 00
[8 empty] | 2 |  |  | 2 | Report Type | 1 | 0 – 4¦7 |  |  |  | 0¦1¦2¦3¦4¦7¦ | 0: Reserved¦1: Sensor state mode¦2: External power voltage mode (virtual ignition detection)¦3: Reserved¦4: Accelerometer mode (virtual ignition detection)¦7: Combined detection mode.¦
[8 empty] | 3 |  |  | 3 | Duration of Ignition Off | <=6 | 0 – 999999 | [7 empty] | sec
[8 empty] | 4 |  |  | 4 | GNSS Accuracy | <=2 | 0 – 50
[8 empty] | 5 |  |  | 5 | Speed | <=5 | 0.0 – 999.9 | [7 empty] | km/h
[8 empty] | 6 |  |  | 6 | Azimuth | <=3 | 0 – 359
[8 empty] | 7 |  |  | 7 | Altitude | <=8 | (–)xxxxx.x | [7 empty] | m
[8 empty] | 8 |  |  | 8 | Longitude | <=11 | (–)xxx.xxxxxx
[8 empty] | 9 |  |  | 9 | Latitude | <=10 | (–)xx.xxxxxx
[8 empty] | 10 |  |  | 10 | GNSS UTC Time | 14 | YYYYMMDDHHMMSS
[8 empty] | 11 |  |  | 11 | MCC | 4 | 0000 – 0FFF
[8 empty] | 12 |  |  | 12 | MNC | 4 | 0000 – 0FFF
[8 empty] | 13 |  |  | 13 | LAC | 4 | 0000 – FFFF
[8 empty] | 14 |  |  | 14 | Cell ID | 4¦8 | 0000 – FFFF¦00000000 – FFFFFFFF
[8 empty] | 15 |  |  | 15 | Position Append Mask | 2 | 00 – FF
[8 empty] | 16 |  |  | 16 | GNSS Satellite Number(Optional) | <=2 | 0 – 24
[8 empty] | 18 |  |  | 18 | Hour Meter Count | 11 - 13 | 00000:00:00 - 1193000:00:00
[8 empty] | 19 |  |  | 19 | Mileage | <=9 | 0.0 – 4294967.0 | [7 empty] | km
|  |  | IGF | IGF |  | 11 |  | 1 |  |  | 1 | Duration of Ignition On | <=6 | 0 – 999999 | [7 empty] | sec
[8 empty] | 2 |  |  | 2 | GNSS Accuracy | <=2 | 0 – 50
[8 empty] | 3 |  |  | 3 | Speed | <=5 | 0.0 – 999.9 | [7 empty] | km/h
[8 empty] | 4 |  |  | 4 | Azimuth | <=3 | 0 – 359
[8 empty] | 5 |  |  | 5 | Altitude | <=8 | (–)xxxxx.x | [7 empty] | m
[8 empty] | 6 |  |  | 6 | Longitude | <=11 | (–)xxx.xxxxxx
[8 empty] | 7 |  |  | 7 | Latitude | <=10 | (–)xx.xxxxxx
[8 empty] | 8 |  |  | 8 | GNSS UTC Time | 14 | YYYYMMDDHHMMSS
[8 empty] | 9 |  |  | 9 | MCC | 4 | 0000 – 0FFF
[8 empty] | 10 |  |  | 10 | MNC | 4 | 0000 – 0FFF
[8 empty] | 11 |  |  | 11 | LAC | 4 | 0000 – FFFF
[8 empty] | 12 |  |  | 12 | Cell ID | 4¦8 | 0000 – FFFF¦00000000 – FFFFFFFF
[8 empty] | 13 |  |  | 13 | Position Append Mask | 2 | 00 – FF
[8 empty] | 14 |  |  | 14 | GNSS Satellite Number(Optional) | <=2 | 0 – 24
[8 empty] | 16 |  |  | 16 | Hour Meter Count | 11 - 13 | 00000:00:00 - 1193000:00:00
[8 empty] | 17 |  |  | 17 | Mileage | <=9 | 0.0 – 4294967.0 | [7 empty] | km
|  |  | VGF | VGF |  | 12 |  | 1 |  |  | 1 | Reserved | 0
[8 empty] | 2 |  |  | 2 | Report Type | 1 | 0 – 4¦7 |  |  |  | 0¦1¦2¦3¦4¦7¦ | 0: Reserved¦1: Sensor state mode¦2: External power voltage mode (virtual ignition detection)¦3: Reserved¦4: Accelerometer mode (virtual ignition detection)¦7: Combined detection mode.¦
[8 empty] | 3 |  |  | 3 | Duration of Ignition On | <=6 | 0 – 999999 | [7 empty] | sec
[8 empty] | 4 |  |  | 4 | GNSS Accuracy | <=2 | 0 – 50
[8 empty] | 5 |  |  | 5 | Speed | <=5 | 0.0 – 999.9 | [7 empty] | km/h
[8 empty] | 6 |  |  | 6 | Azimuth | <=3 | 0 – 359
[8 empty] | 7 |  |  | 7 | Altitude | <=8 | (–)xxxxx.x | [7 empty] | m
[8 empty] | 8 |  |  | 8 | Longitude | <=11 | (–)xxx.xxxxxx
[8 empty] | 9 |  |  | 9 | Latitude | <=10 | (–)xx.xxxxxx
[8 empty] | 10 |  |  | 10 | GNSS UTC Time | 14 | YYYYMMDDHHMMSS
[8 empty] | 11 |  |  | 11 | MCC | 4 | 0000 – 0FFF
[8 empty] | 12 |  |  | 12 | MNC | 4 | 0000 – 0FFF
[8 empty] | 13 |  |  | 13 | LAC | 4 | 0000 – FFFF
[8 empty] | 14 |  |  | 14 | Cell ID | 4¦8 | 0000 – FFFF¦00000000 – FFFFFFFF
[8 empty] | 15 |  |  | 15 | Position Append Mask | 2 | 00 – FF
[8 empty] | 16 |  |  | 16 | GNSS Satellite Number(Optional) | <=2 | 0 – 24
[8 empty] | 18 |  |  | 18 | Hour Meter Count | 11 - 13 | 00000:00:00 - 1193000:00:00
[8 empty] | 19 |  |  | 19 | Mileage | <=9 | 0.0 – 4294967.0 | [7 empty] | km
|  |  | IDN | IDN |  | 13 |  | 1 |  |  | 1 | Reserved | 0
[8 empty] | 2 |  |  | 2 | Reserved | 0
[8 empty] | 3 |  |  | 3 | GNSS Accuracy | <=2 | 0 – 50
[8 empty] | 4 |  |  | 4 | Speed | <=5 | 0.0 – 999.9 | [7 empty] | km/h
[8 empty] | 5 |  |  | 5 | Azimuth | <=3 | 0 – 359
[8 empty] | 6 |  |  | 6 | Altitude | <=8 | (–)xxxxx.x | [7 empty] | m
[8 empty] | 7 |  |  | 7 | Longitude | <=11 | (–)xxx.xxxxxx
[8 empty] | 8 |  |  | 8 | Latitude | <=10 | (–)xx.xxxxxx
[8 empty] | 9 |  |  | 9 | GNSS UTC Time | 14 | YYYYMMDDHHMMSS
[8 empty] | 10 |  |  | 10 | MCC | 4 | 0000 – 0FFF
[8 empty] | 11 |  |  | 11 | MNC | 4 | 0000 – 0FFF
[8 empty] | 12 |  |  | 12 | LAC | 4 | 0000 – FFFF
[8 empty] | 13 |  |  | 13 | Cell ID | 4¦8 | 0000 – FFFF¦00000000 – FFFFFFFF
[8 empty] | 14 |  |  | 14 | Position Append Mask | 2 | 00 – FF
[8 empty] | 15 |  |  | 15 | GNSS Satellite Number (Optional) | <=2 | 0 – 24
[8 empty] | 16 |  |  | 16 | Mileage | <=9 | 0.0 – 4294967.0 | [7 empty] | km
|  |  | IDF | IDF |  | 14 |  | 1 |  |  | 1 | Motion Status | 2 | 11¦12¦1A¦16¦22 |  |  |  | 11:Ignition Off Rest¦12:Ignition Off Motion¦1A:Fake Tow¦16:Tow¦22:Ignition On Motion¦
[8 empty] | 2 |  |  | 2 | Duration of Idling Status | <=6 | 0 – 999999 | [7 empty] | sec
[8 empty] | 3 |  |  | 3 | GNSS Accuracy | <=2 | 0 – 50
[8 empty] | 4 |  |  | 4 | Speed | <=5 | 0.0 – 999.9 | [7 empty] | km/h
[8 empty] | 5 |  |  | 5 | Azimuth | <=3 | 0 – 359
[8 empty] | 6 |  |  | 6 | Altitude | <=8 | (–)xxxxx.x | [7 empty] | m
[8 empty] | 7 |  |  | 7 | Longitude | <=11 | (–)xxx.xxxxxx
[8 empty] | 8 |  |  | 8 | Latitude | <=10 | (–)xx.xxxxxx
[8 empty] | 9 |  |  | 9 | GNSS UTC Time | 14 | YYYYMMDDHHMMSS
[8 empty] | 10 |  |  | 10 | MCC | 4 | 0000 – 0FFF
[8 empty] | 11 |  |  | 11 | MNC | 4 | 0000 – 0FFF
[8 empty] | 12 |  |  | 12 | LAC | 4 | 0000 – FFFF
[8 empty] | 13 |  |  | 13 | Cell ID | 4¦8 | 0000 – FFFF¦00000000 – FFFFFFFF
[8 empty] | 14 |  |  | 14 | Position Append Mask | 2 | 00 – FF
[8 empty] | 15 |  |  | 15 | GNSS Satellite Number(Optional) | <=2 | 0 – 24
[8 empty] | 17 |  |  | 17 | Mileage | <=9 | 0.0 – 4294967.0 | [7 empty] | km
|  |  | GSM | GSM |  | 15 |  | 1 |  |  | 1 | Fix Type | 3 | SOS¦RTL¦LBC¦TOW¦FRI¦GIR¦ERI |  |  |  | SOS¦RTL¦LBC¦TOW¦FRI¦GIR¦ERI¦
[8 empty] | 2 |  |  | 2 | MCC1 | 4 | 0000 – 0FFF
[8 empty] | 3 |  |  | 3 | MNC1 | 4 | 0000 – 0FFF
[8 empty] | 4 |  |  | 4 | LAC1 | 4 | 0000 – FFFF
[8 empty] | 5 |  |  | 5 | Cell ID1 | 4¦8 | 0000 – FFFF¦00000000 – FFFFFFFF
[8 empty] | 6 |  |  | 6 | RX Level1 | <= 2 | 0 – 63
[8 empty] | 7 |  |  | 7 | Reserved | 0
[8 empty] | 8 |  |  | 8 | MCC2 | 4 | 0000 – 0FFF
[8 empty] | 9 |  |  | 9 | MNC2 | 4 | 0000 – 0FFF
[8 empty] | 10 |  |  | 10 | LAC2 | 4 | 0000 – FFFF
[8 empty] | 11 |  |  | 11 | Cell ID2 | 4¦8 | 0000 – FFFF¦00000000 – FFFFFFFF
[8 empty] | 12 |  |  | 12 | RX Level2 | <= 2 | 0 – 63
[8 empty] | 13 |  |  | 13 | Reserved | 0
[8 empty] | 14 |  |  | 14 | MCC3 | 4 | 0000 – 0FFF
[8 empty] | 15 |  |  | 15 | MNC3 | 4 | 0000 – 0FFF
[8 empty] | 16 |  |  | 16 | LAC3 | 4 | 0000 – FFFF
[8 empty] | 17 |  |  | 17 | Cell ID3 | 4¦8 | 0000 – FFFF¦00000000 – FFFFFFFF
[8 empty] | 18 |  |  | 18 | RX Level3 | <= 2 | 0 – 63
[8 empty] | 19 |  |  | 19 | Reserved | 0
[8 empty] | 20 |  |  | 20 | MCC4 | 4 | 0000 – 0FFF
[8 empty] | 21 |  |  | 21 | MNC4 | 4 | 0000 – 0FFF
[8 empty] | 22 |  |  | 22 | LAC4 | 4 | 0000 – FFFF
[8 empty] | 23 |  |  | 23 | Cell ID4 | 4¦8 | 0000 – FFFF¦00000000 – FFFFFFFF
[8 empty] | 24 |  |  | 24 | RX Level4 | <= 2 | 0 – 63
[8 empty] | 25 |  |  | 25 | Reserved | 0
[8 empty] | 26 |  |  | 26 | MCC5 | 4 | 0000 – 0FFF
[8 empty] | 27 |  |  | 27 | MNC5 | 4 | 0000 – 0FFF
[8 empty] | 28 |  |  | 28 | LAC5 | 4 | 0000 – FFFF
[8 empty] | 29 |  |  | 29 | Cell ID5 | 4¦8 | 0000 – FFFF¦00000000 – FFFFFFFF
[8 empty] | 30 |  |  | 30 | RX Level5 | <= 2 | 0 – 63
[8 empty] | 31 |  |  | 31 | Reserved | 0
[8 empty] | 32 |  |  | 32 | MCC6 | 4 | 0000 – 0FFF
[8 empty] | 33 |  |  | 33 | MNC6 | 4 | 0000 – 0FFF
[8 empty] | 34 |  |  | 34 | LAC6 | 4 | 0000 – FFFF
[8 empty] | 35 |  |  | 35 | Cell ID6 | 4¦8 | 0000 – FFFF¦00000000 – FFFFFFFF
[8 empty] | 36 |  |  | 36 | RX Level6 | <= 2 | 0 – 63
[8 empty] | 37 |  |  | 37 | Reserved | 0
[8 empty] | 38 |  |  | 38 | MCC | 4 | 0000 – 0FFF
[8 empty] | 39 |  |  | 39 | MNC | 4 | 0000 – 0FFF
[8 empty] | 40 |  |  | 40 | LAC | 4 | 0000 – FFFF
[8 empty] | 41 |  |  | 41 | Cell ID | 4¦8 | 0000 – FFFF¦00000000 – FFFFFFFF
[8 empty] | 42 |  |  | 42 | RX Level | <= 2 | 0 – 63
[8 empty] | 43 |  |  | 43 | Reserved | 0
|  |  | GSS | GSS |  | 16 |  | 1 |  |  | 1 | GNSS Signal Status | 1 | 0¦1 |  |  |  | 0:GNSS signal lost or no successful GNSS fix¦1:GNSS signal recovered and successful GNSS fix¦
[8 empty] | 2 |  |  | 2 | Satellite Number | <=2 | 0 – 15
[8 empty] | 3 |  |  | 3 | Motion Status | 2 | 11¦12¦21¦22¦41¦42¦16¦1A |  |  |  | 11:Ignition Off Rest¦12:Ignition Off Motion¦21:Ignition on Rest¦22:Ignition on Motion¦41:Sensor Rest¦42:Sensor Motion¦16:Tow¦1A:Fake Tow
[8 empty] | 4 |  |  | 4 | Reserved | 0
[8 empty] | 5 |  |  | 5 | GNSS Accuracy | <=2 | 0 – 50
[8 empty] | 6 |  |  | 6 | Speed | <=5 | 0.0 – 999.9 | [7 empty] | km/h
[8 empty] | 7 |  |  | 7 | Azimuth | <=3 | 0 – 359
[8 empty] | 8 |  |  | 8 | Altitude | <=8 | (–)xxxxx.x | [7 empty] | m
[8 empty] | 9 |  |  | 9 | Longitude | <=11 | (–)xxx.xxxxxx
[8 empty] | 10 |  |  | 10 | Latitude | <=10 | (–)xx.xxxxxx
[8 empty] | 11 |  |  | 11 | GNSS UTC Time | 14 | YYYYMMDDHHMMSS
[8 empty] | 12 |  |  | 12 | MCC | 4 | 0000 – 0FFF
[8 empty] | 13 |  |  | 13 | MNC | 4 | 0000 – 0FFF
[8 empty] | 14 |  |  | 14 | LAC | 4 | 0000 – FFFF
[8 empty] | 15 |  |  | 15 | Cell ID | 4¦8 | 0000 – FFFF¦00000000 – FFFFFFFF
[8 empty] | 16 |  |  | 16 | Position Append Mask | 2 | 00 – FF
[8 empty] | 17 |  |  | 17 | GNSS Satellite Number(Optional) | <=2 | 0 – 24
|  |  | STR | STR ¦ STP ¦ LSP |  | 17 |  | 1 |  |  | 1 | Reserved | 0
[8 empty] | 2 |  |  | 2 | Reserved | 0
[8 empty] | 3 |  |  | 3 | GNSS Accuracy | <=2 | 0 – 50
[8 empty] | 4 |  |  | 4 | Speed | <=5 | 0.0 – 999.9 | [7 empty] | km/h
[8 empty] | 5 |  |  | 5 | Azimuth | <=3 | 0 – 359
[8 empty] | 6 |  |  | 6 | Altitude | <=8 | (–)xxxxx.x | [7 empty] | m
[8 empty] | 7 |  |  | 7 | Longitude | <=11 | (–)xxx.xxxxxx
[8 empty] | 8 |  |  | 8 | Latitude | <=10 | (–)xx.xxxxxx
[8 empty] | 9 |  |  | 9 | GNSS UTC Time | 14 | YYYYMMDDHHMMSS
[8 empty] | 10 |  |  | 10 | MCC | 4 | 0000 – 0FFF
[8 empty] | 11 |  |  | 11 | MNC | 4 | 0000 – 0FFF
[8 empty] | 12 |  |  | 12 | LAC | 4 | 0000 – FFFF
[8 empty] | 13 |  |  | 13 | Cell ID | 4¦8 | 0000 – FFFF¦00000000 – FFFFFFFF
[8 empty] | 14 |  |  | 14 | Position Append Mask | 2 | 00 – FF
[8 empty] | 15 |  |  | 15 | GNSS Satellite Number(Optional) | <=2 | 0 – 24
[8 empty] | 17 |  |  | 17 | Mileage | <=9 | 0.0 – 4294967.0 | [7 empty] | km
|  |  | FLA | FLA |  | 18 |  | 1 |  |  | 1 | Input ID | 1 | 0 – 2
[8 empty] | 2 |  |  | 2 | Last Fuel Level | <=4 | 0 – 100
[8 empty] | 3 |  |  | 3 | Current Fuel Level | <=4 | 0 – 100
[8 empty] | 4 |  |  | 4 | GNSS Accuracy | <=2 | 0 – 50
[8 empty] | 5 |  |  | 5 | Speed | <=5 | 0.0 – 999.9 | [7 empty] | km/h
[8 empty] | 6 |  |  | 6 | Azimuth | <=3 | 0 – 359
[8 empty] | 7 |  |  | 7 | Altitude | <=8 | (–)xxxxx.x | [7 empty] | m
[8 empty] | 8 |  |  | 8 | Longitude | <=11 | (–)xxx.xxxxxx
[8 empty] | 9 |  |  | 9 | Latitude | <=10 | (–)xx.xxxxxx
[8 empty] | 10 |  |  | 10 | GNSS UTC Time | 14 | YYYYMMDDHHMMSS
[8 empty] | 11 |  |  | 11 | MCC | 4 | 0000 – 0FFF
[8 empty] | 12 |  |  | 12 | MNC | 4 | 0000 – 0FFF
[8 empty] | 13 |  |  | 13 | LAC | 4 | 0000 – FFFF
[8 empty] | 14 |  |  | 14 | Cell ID | 4¦8 | 0000 – FFFF¦00000000 – FFFFFFFF
[8 empty] | 15 |  |  | 15 | Position Append Mask | 2 | 00 – FF
[8 empty] | 16 |  |  | 16 | GNSS Satellite Number (Optional) | <=2 | 0 – 24
|  |  | DOS | DOS |  | 19 |  | 1 |  |  | 1 | Wave1 Output ID | 1 | 1 – 3¦7 – 8¦9 – C
[8 empty] | 2 |  |  | 2 | Wave1 Output Active | 1 | 0 – 2
[8 empty] | 3 |  |  | 3 | GNSS Accuracy | <=2 | 0 – 50
[8 empty] | 4 |  |  | 4 | Speed | <=5 | 0.0 – 999.9 | [7 empty] | km/h
[8 empty] | 5 |  |  | 5 | Azimuth | <=3 | 0 – 359
[8 empty] | 6 |  |  | 6 | Altitude | <=8 | (–)xxxxx.x
[8 empty] | 7 |  |  | 7 | Longitude | <=11 | (–)xxx.xxxxxx
[8 empty] | 8 |  |  | 8 | Latitude | <=10 | (–)xx.xxxxxx
[8 empty] | 9 |  |  | 9 | GNSS UTC Time | 14 | YYYYMMDDHHMMSS
[8 empty] | 10 |  |  | 10 | MCC | 4 | 0000 – 0FFF
[8 empty] | 11 |  |  | 11 | MNC | 4 | 0000 – 0FFF
[8 empty] | 12 |  |  | 12 | LAC | 4 | 0000 – FFFF
[8 empty] | 13 |  |  | 13 | Cell ID | 4¦8 | 0000 – FFFF¦00000000 – FFFFFFFF
[8 empty] | 14 |  |  | 14 | Position Append Mask | 2 | 00 – FF
[8 empty] | 15 |  |  | 15 | GNSS Satellite Number (Optional) | <=2 | 0 – 24
|  |  | TMP | TMP |  | 20 |  | 1 |  |  | 1 | Reserved | 0
[8 empty] | 2 |  |  | 2 | External Power VCC | <= 5 | 0 – 32000 | [7 empty] | mV
[8 empty] | 3 |  |  | 3 | Report ID | 2 | 0 – 3
[8 empty] | 31 |  |  | 31 | Report Type | 2 | 0 – 3
[8 empty] | 4 |  |  | 4 | Number | 1 | 0 – 1
[8 empty] | 5 |  |  | 5 | GNSS Accuracy | <=2 | 0 – 50
[8 empty] | 6 |  |  | 6 | Speed | <=5 | 0.0 – 999.9 | [7 empty] | km/h
[8 empty] | 7 |  |  | 7 | Azimuth | <=3 | 0 – 359
[8 empty] | 8 |  |  | 8 | Altitude | <=8 | (–)xxxxx.x | [7 empty] | m
[8 empty] | 9 |  |  | 9 | Longitude | <=11 | (–)xxx.xxxxxx
[8 empty] | 10 |  |  | 10 | Latitude | <=10 | (–)xx.xxxxxx
[8 empty] | 11 |  |  | 11 | GNSS UTC Time | 14 | YYYYMMDDHHMMSS
[8 empty] | 12 |  |  | 12 | MCC | 4 | 0000 – 0FFF
[8 empty] | 13 |  |  | 13 | MNC | 4 | 0000 – 0FFF
[8 empty] | 14 |  |  | 14 | LAC | 4 | 0000 – FFFF
[8 empty] | 15 |  |  | 15 | Cell ID | 4¦8 | 0000 – FFFF¦00000000 – FFFFFFFF
[8 empty] | 16 |  |  | 16 | Position Append Mask | 2 | 00 – FF
[8 empty] | 17 |  |  | 17 | GNSS Satellite Number(Optional) | <=2 | 0 – 24
[8 empty] | 18 |  |  | 18 | Mileage | <=9 | 0.0 – 4294967.0 | [7 empty] | km
[8 empty] | 19 |  |  | 19 | Hour Meter Count | 11 - 13 | 00000:00:00 - 1193000:00:00
[8 empty] | 20 |  |  | 20 | Analog Input VCC1 | <=5 | 0 – 16000 | [7 empty] | mV
[8 empty] | 21 |  |  | 21 | Analog Input VCC2 | <=5 | 0 – 16000 | [7 empty] | mV
[8 empty] | 22 |  |  | 22 | Analog Input VCC3 | <=5 | 0 – 16000 | [7 empty] | mV
[8 empty] | 23 |  |  | 23 | Digital Input | 2 | 00 – 0F
[8 empty] | 24 |  |  | 24 | Digital Output | 2 | 00 – 0F
[8 empty] | 25 |  |  | 25 | Reserved | 0
[8 empty] | 26 |  |  | 26 | Reserved | 0
[8 empty] | 27 |  |  | 27 | Reserved | 0
[8 empty] | 28 |  |  | 28 | Temperature Sensor Device ID | 16 | '0'-'9' 'a'-'f' 'A'-'F'
[8 empty] | 29 |  |  | 29 | Reserved | 0
[8 empty] | 30 |  |  | 30 | Temperature Sensor Device Data | <=3 | -55 – 125 | [7 empty] | ℃
|  |  | RMD | RMD |  | 21 |  | 1 |  |  | 1 | Roaming State | 1 | 0 – 3 |  |  |  | 0: Home¦1: Known Roaming¦2: Unknown Roaming¦3: Blocking Report
[8 empty] | 2 |  |  | 2 | GNSS Accuracy | <=2 | 0 – 50
[8 empty] | 3 |  |  | 3 | Speed | <=5 | 0.0 – 999.9 | [7 empty] | km/h
[8 empty] | 4 |  |  | 4 | Azimuth | <=3 | 0 – 359
[8 empty] | 5 |  |  | 5 | Altitude | <=8 | (–)xxxxx.x | [7 empty] | m
[8 empty] | 6 |  |  | 6 | Longitude | <=11 | (–)xxx.xxxxxx
[8 empty] | 7 |  |  | 7 | Latitude | <=10 | (–)xx.xxxxxx
[8 empty] | 8 |  |  | 8 | GNSS UTC Time | 14 | YYYYMMDDHHMMSS
[8 empty] | 9 |  |  | 9 | MCC | 4 | 0000 – 0FFF
[8 empty] | 10 |  |  | 10 | MNC | 4 | 0000 – 0FFF
[8 empty] | 11 |  |  | 11 | LAC | 4 | 0000 – FFFF
[8 empty] | 12 |  |  | 12 | Cell ID | 4¦8 | 0000 – FFFF¦00000000 – FFFFFFFF
[8 empty] | 13 |  |  | 13 | Position Append Mask | 2 | 00 – FF
[8 empty] | 14 |  |  | 14 | GNSS Satellite Number(Optional) | <=2 | 0 – 24
|  |  | PHL | PHL |  | 22 |  | 1 |  |  | 1 | Camera ID | 1 | 0 – 3
[8 empty] | 2 |  |  | 2 | Reserved | 0
[8 empty] | 3 |  |  | 3 | Photo Time | 14 | YYYYMMDDHHMMSS
[8 empty] | 4 |  |  | 4 | GNSS Accuracy | <=2 | 0 – 50
[8 empty] | 5 |  |  | 5 | Speed | <=5 | 0.0 – 999.9 | [7 empty] | km/h
[8 empty] | 6 |  |  | 6 | Azimuth | <=3 | 0 – 359
[8 empty] | 7 |  |  | 7 | Altitude | <=8 | (–)xxxxx.x | [7 empty] | m
[8 empty] | 8 |  |  | 8 | Longitude | <=11 | (–)xxx.xxxxxx
[8 empty] | 9 |  |  | 9 | Latitude | <=10 | (–)xx.xxxxxx
[8 empty] | 10 |  |  | 10 | GNSS UTC Time | 14 | YYYYMMDDHHMMSS
[8 empty] | 11 |  |  | 11 | MCC | 4 | 0000 – 0FFF
[8 empty] | 12 |  |  | 12 | MNC | 4 | 0000 – 0FFF
[8 empty] | 13 |  |  | 13 | LAC | 4 | 0000 – FFFF
[8 empty] | 14 |  |  | 14 | Cell ID | 4¦8 | 0000 – FFFF¦00000000 – FFFFFFFF
[8 empty] | 15 |  |  | 15 | Position Append Mask | 2 | 00 – FF
[8 empty] | 16 |  |  | 16 | GNSS Satellite Number (Optional) | <=2 | 0 – 24
[8 empty] | 17 |  |  | 17 | Reserved | 0
[8 empty] | 18 |  |  | 18 | Reserved | 0
[8 empty] | 19 |  |  | 19 | Reserved | 0
[8 empty] | 20 |  |  | 20 | Reserved | 0
|  |  | FTP | FTP |  | 23 |  | 1 |  |  | 1 | Reserved | 0
[8 empty] | 2 |  |  | 2 | File Name | <=40 | '0' - '9' 'a' - 'z' 'A' - 'Z' '-' '_' '.'
[8 empty] | 3 |  |  | 3 | GNSS Accuracy | <=2 | 0 – 50
[8 empty] | 4 |  |  | 4 | Speed | <=5 | 0.0 – 999.9 | [7 empty] | km/h
[8 empty] | 5 |  |  | 5 | Azimuth | <=3 | 0 – 359
[8 empty] | 6 |  |  | 6 | Altitude | <=8 | (–)xxxxx.x
[8 empty] | 7 |  |  | 7 | Longitude | <=11 | (–)xxx.xxxxxx
[8 empty] | 8 |  |  | 8 | Latitude | <=10 | (–)xx.xxxxxx
[8 empty] | 9 |  |  | 9 | GNSS UTC Time | 14 | YYYYMMDDHHMMSS
[8 empty] | 10 |  |  | 10 | MCC | 4 | 0000 – 0FFF
[8 empty] | 11 |  |  | 11 | MNC | 4 | 0000 – 0FFF
[8 empty] | 12 |  |  | 12 | LAC | 4 | 0000 –FFFF
[8 empty] | 13 |  |  | 13 | Cell ID | 4¦8 | 0000 – FFFF¦00000000 – FFFFFFFF
[8 empty] | 14 |  |  | 14 | Position Append Mask | 2 | 00 – FF
[8 empty] | 15 |  |  | 15 | GNSS Satellite Number (Optional) | <=2 | 0 – 24
|  |  | EXP | EXP |  | 24 |  | 1 |  |  | 1 | Digital Fuel Sensor Type | 1 | 0 – 8 |  |  |  | 0: EPSILON ES2 or ES4¦1: LLS 20160¦2: DUT-E¦3: QFS100¦4: UFSxxx¦5: Reserved¦6: DUT-E SUM¦7: Reserved¦8:Escort Fuel¦
[8 empty] | 2 |  |  | 2 | Reserved | 0
[8 empty] | 3 |  |  | 3 | Reserved Parameters | <=3
[8 empty] | 4 |  |  | 4 | HW Fault Code | 4 | 0000 – FFFF
[8 empty] | 5 |  |  | 5 | GNSS Accuracy | <=2 | 0 – 50
[8 empty] | 6 |  |  | 6 | Speed | <=5 | 0.0 – 999.9 | [7 empty] | km/h
[8 empty] | 7 |  |  | 7 | Azimuth | <=3 | 0 – 359
[8 empty] | 8 |  |  | 8 | Altitude | <=8 | (–)xxxxx.x | [7 empty] | m
[8 empty] | 9 |  |  | 9 | Longitude | <=11 | (–)xxx.xxxxxx
[8 empty] | 10 |  |  | 10 | Latitude | <=10 | (–)xx.xxxxxx
[8 empty] | 11 |  |  | 11 | GNSS UTC Time | 14 | YYYYMMDDHHMMSS
[8 empty] | 12 |  |  | 12 | MCC | 4 | 0000 – 0FFF
[8 empty] | 13 |  |  | 13 | MNC | 4 | 0000 – 0FFF
[8 empty] | 14 |  |  | 14 | LAC | 4 | 0000 – FFFF
[8 empty] | 15 |  |  | 15 | Cell ID | 4¦8 | 0000 – FFFF¦00000000 – FFFFFFFF
[8 empty] | 16 |  |  | 16 | Position Append Mask | 2 | 00 – FF
[8 empty] | 17 |  |  | 17 | GNSS Satellite Number(Optional) | <=2 | 0 – 24
|  |  | UPC | UPC |  | 25 |  | 1 |  |  | 1 | Command ID | <=3
[8 empty] | 2 |  |  | 2 | Result | 3 | 100¦101¦102¦103¦200¦201¦202¦300¦301¦302¦305¦306 |  |  |  | 100: The update command is starting.¦101: The update command is confirmed by the device.¦102: The update command is refused by the device.¦103: The update process is refused because the battery is low.¦200: The device starts to download the package.¦201: The device finishes downloading the package successfully.¦202: The device fails to download the package.¦300: The device starts to update the device configuration.¦301: The device finishes updating the device configuration successfully.¦302: The device fails to update the device configuration.¦Reserved¦305: The update process is interrupted by abnormal reboot.¦306: The update process is interrupted by MD5 verification error.¦
[8 empty] | 3 |  |  | 3 | Download URL | <=100 | Complete URL
|  |  | CLT | CLT |  | 26 |  | 1 |  |  | 1 | Group ID | <=2 | 0 – 19
[8 empty] | 2 |  |  | 2 | Alarm Mask 1 | <=8 | 0 – FFFFFFFF
[8 empty] | 3 |  |  | 3 | Alarm Mask 2 | <=8 | 0 – FFFFFFFF
[8 empty] | 4 |  |  | 4 | Alarm Mask 3 | <=8 | 0 – FFFFFFFF
[8 empty] | 5 |  |  | 5 | Reserved | 0
[8 empty] | 6 |  |  | 6 | Reserved | 0
[8 empty] | 7 |  |  | 7 | CANBUS Data Mask | <=8 | 0 – FFFFFFFF
[8 empty] | 8 |  |  | 8 | VIN | 17 | '0' - '9' 'A' - 'Z' except 'I', 'O', 'Q'
[8 empty] | 9 |  |  | 9 | Ignition Key | 1 | 0 – 2 |  |  |  | 0: Ignition off¦1: Ignition on¦2: Engine on
[8 empty] | 10 |  |  | 10 | Total Distance | <=12 | 0 – 99999999¦0 – 2147483647
[8 empty] | 11 |  |  | 11 | Total Fuel Used | <=9 | 0.00 –999999.99 | [7 empty] | l
[8 empty] | 12 |  |  | 12 | Engine RPM | <=5 | 0 – 16383 | [7 empty] | rpm
[8 empty] | 13 |  |  | 13 | Vehicle Speed | <=3 | 0 – 455 | [7 empty] | km/h
[8 empty] | 14 |  |  | 14 | Engine Coolant Temperature | <=4 | -40 – +215 | [7 empty] | ℃
[8 empty] | 15 |  |  | 15 | Fuel Consumption | <=5 | 0.0 – 16777216.0¦0.0 – 16777216.0
[8 empty] | 16 |  |  | 16 | Fuel Level | <=7 | 0.00–9999.99¦0.00 – 100.00
[8 empty] | 17 |  |  | 17 | Range | <=8 | 0 – 99999999
[8 empty] | 18 |  |  | 18 | Accelerator Pedal Pressure | <=3 | 0 – 99999999 | [7 empty] | %
[8 empty] | 19 |  |  | 19 | Total Engine Hours | <=8 | 0.00 – 99999.99 | [7 empty] | h
[8 empty] | 20 |  |  | 20 | Total Driving Time | <=8 | 0.00 – 99999.99 | [7 empty] | h
[8 empty] | 21 |  |  | 21 | Total Engine Idle Time | <=8 | 0.00 – 99999.99 | [7 empty] | h
[8 empty] | 22 |  |  | 22 | Total Idle Fuel Used | <=9 | 0.00 – 999999.99 | [7 empty] | I
[8 empty] | 23 |  |  | 23 | Axle Weight 2nd | <=5 | 0 – 65535 | [7 empty] | kg
[8 empty] | 24 |  |  | 24 | Tachograph Information | <=4 | 00 – FFFF
[8 empty] | 25 |  |  | 25 | Detailed Information / Indicators | <=4 | 00 – FFFF
[8 empty] | 26 |  |  | 26 | Lights | <=2 | 0 – FF
[8 empty] | 27 |  |  | 27 | Doors | <=2 | 0 – FF
[8 empty] | 28 |  |  | 28 | Total Vehicle Overspeed Time | <=8 | 0.00 – 99999.99 | [7 empty] | h
[8 empty] | 29 |  |  | 29 | Total Vehicle Engine Overspeed Time | <=8 | 0.00 – 99999.99 | [7 empty] | h
[8 empty] | 35 |  |  | 35 | CAN Report Expansion Mask | <=8 | 0 – FFFFFFFF
[8 empty] | 36 |  |  | 36 | Ad-Blue Level | <=3 | 0.00–9999.99¦0.00 – 100.00 | [7 empty] | L
[8 empty] | 37 |  |  | 37 | Axle Weight 1st | <=5 | 0 – 65535 | [7 empty] | kg
[8 empty] | 38 |  |  | 38 | Axle Weight 3rd | <=5 | 0 – 65535 | [7 empty] | kg
[8 empty] | 39 |  |  | 39 | Axle Weight 4th | <=5 | 0 – 65535 | [7 empty] | kg
[8 empty] | 40 |  |  | 40 | Tachograph Overspeed Signal | 1 | 0¦1 |  |  |  | 0¦1
[8 empty] | 41 |  |  | 41 | Tachograph Vehicle Motion Signal | 1 | 0¦1 |  |  |  | 0¦1
[8 empty] | 42 |  |  | 42 | Tachograph Driving Direction | 1 | 0¦1 |  |  |  | 0¦1
[8 empty] | 43 |  |  | 43 | Analog Input Value | <=5 | 0 – 99999 | [7 empty] | mv
[8 empty] | 44 |  |  | 44 | Engine Braking Factor | <=6 | 0 – 999999
[8 empty] | 45 |  |  | 45 | Pedal Braking Factor | <=6 | 0 – 999999
[8 empty] | 46 |  |  | 46 | Total Accelerator Kick-downs | <=6 | 0 – 999999
[8 empty] | 47 |  |  | 47 | Total Effective Engine Speed Time | <=10 | 0.00 – 99999.99 | [7 empty] | h
[8 empty] | 48 |  |  | 48 | Total Cruise Control Time | <=10 | 0.00 – 99999.99 | [7 empty] | h
[8 empty] | 49 |  |  | 49 | Total Accelerator Kick-down Time | <=10 | 0.00 – 99999.99 | [7 empty] | h
[8 empty] | 50 |  |  | 50 | Total Brake Applications | <=6 | 0 – 999999
[8 empty] | 51 |  |  | 51 | Tachograph Driver 1 Card Number | <=40 | ASCII
[8 empty] | 52 |  |  | 52 | Tachograph Driver 2 Card Number | <=40 | ASCII
[8 empty] | 53 |  |  | 53 | Tachograph Driver 1 Name | <=40 | '0'-'9' 'a'-'z' 'A'-'Z' '-' '_'
[8 empty] | 54 |  |  | 54 | Tachograph Driver 2 Name | <=40 | '0'-'9' 'a'-'z' 'A'-'Z' '-' '_'
[8 empty] | 55 |  |  | 55 | Registration Number | <=40 | ASCII
[8 empty] | 56 |  |  | 56 | Expansion Information | 4 | 00 – FFFF
[8 empty] | 57 |  |  | 57 | Rapid Brakings | <=6 | 0 – 999999
[8 empty] | 58 |  |  | 58 | Rapid Accelerations | <=6 | 0 – 999999
[8 empty] | 59 |  |  | 59 | Engine Torque | <=3 | 0 – 100 | [7 empty] | %
[8 empty] | 66 |  |  | 66 | Reserved | 0
[8 empty] | 67 |  |  | 67 | Reserved | 0
[8 empty] | 68 |  |  | 68 | GNSS Accuracy | <=2 | 0 – 50
[8 empty] | 69 |  |  | 69 | Speed | <=5 | 0.0 – 999.9 | [7 empty] | km/h
[8 empty] | 70 |  |  | 70 | Azimuth | <=3 | 0 – 359
[8 empty] | 71 |  |  | 71 | Altitude | <=8 | (–)xxxxx.x | [7 empty] | m
[8 empty] | 72 |  |  | 72 | Longitude | <=11 | (–)xxx.xxxxxx
[8 empty] | 73 |  |  | 73 | Latitude | <=10 | (–)xx.xxxxxx
[8 empty] | 74 |  |  | 74 | GNSS UTC Time | 14 | YYYYMMDDHHMMSS
[8 empty] | 75 |  |  | 75 | MCC | 4 | 0000 – 0FFF
[8 empty] | 76 |  |  | 76 | MNC | 4 | 0000 – 0FFF
[8 empty] | 77 |  |  | 77 | LAC | 4 | 0000 – FFFF
[8 empty] | 78 |  |  | 78 | Cell ID | 4¦8 | 0000 – FFFF¦00000000 – FFFFFFFF
[8 empty] | 79 |  |  | 79 | Position Append Mask | 2 | 00 – FF
[8 empty] | 80 |  |  | 80 | GNSS Satellite Number (Optional) | <=2 | 0 – 24
|  |  | CFU | CFU |  | 27 |  | 1 |  |  | 1 | Code | 3
[8 empty] | 2 |  |  | 2 | New Version (Optional) | <=10 | '0' - '9' 'a' - 'z'
|  |  | SVR | SVR |  | 28 |  | 1 |  |  | 1 | SVR Working State | 1 | 0¦1¦2 |  |  |  | 0: Primary loses connection with Ghost.¦1: Primary regains connection with Ghost normally.¦2: Primary fails to match Ghost during installation phase.¦
[8 empty] | 2 |  |  | 2 | Ghost MAC Address | 12 | 000000000000 – FFFFFFFFFFFF
[8 empty] | 3 |  |  | 3 | SVR Appending Information | <=30
[8 empty] | 4 |  |  | 4 | Reserved | 0
[8 empty] | 5 |  |  | 5 | GNSS Accuracy | <=2 | 0 – 50
[8 empty] | 6 |  |  | 6 | Speed | <=5 | 0.0 – 999.9 | [7 empty] | km/h
[8 empty] | 7 |  |  | 7 | Azimuth | <=3 | 0 – 359
[8 empty] | 8 |  |  | 8 | Altitude | <=8 | (–)xxxxx.x
[8 empty] | 9 |  |  | 9 | Longitude | <=11 | (–)xxx.xxxxxx
[8 empty] | 10 |  |  | 10 | Latitude | <=10 | (–)xx.xxxxxx
[8 empty] | 11 |  |  | 11 | GNSS UTC Time | 14 | YYYYMMDDHHMMSS
[8 empty] | 12 |  |  | 12 | MCC | 4 | 0000 – 0FFF
[8 empty] | 13 |  |  | 13 | MNC | 4 | 0000 – 0FFF
[8 empty] | 14 |  |  | 14 | LAC | 4 | 0000 – FFFF
[8 empty] | 15 |  |  | 15 | Cell ID | 4¦8 | 0000 – FFFF¦00000000 – FFFFFFFF
[8 empty] | 16 |  |  | 16 | Position Append Mask | 2 | 00 – FF
[8 empty] | 17 |  |  | 17 | GNSS Satellite Number(Optional) | <=2 | 0 – 24
|  |  | RTP | RTP |  | 29 |  | 1 |  |  | 1 | Mode | 1 | 0 |  |  |  | 0: Download file¦
[8 empty] | 2 |  |  | 2 | Protocol type | 1 | 0 |  |  |  | 0:HTTP¦
[8 empty] | 3 |  |  | 3 | File Type | 1 | 0 – 2 |  |  |  | 0: CA certificate¦1: Client Certificate¦2: Client key¦
[8 empty] | 4 |  |  | 4 | Code | <=4
|  |  | PNR | PNR |  | 32 |  | 1 |  |  | 1 | Power On Reason | 1 | 0 – 3¦6 |  |  |  | 0: Normal power on¦1: FOTA reboot¦2: RTO reboot¦3: Watchdog reboot¦6: Configuration upgrade reboot¦
[8 empty] | 2 |  |  | 2 | Reserved | 0
[8 empty] | 3 |  |  | 3 | Reserved | 0
[8 empty] | 4 |  |  | 4 | Reserved | 0
[8 empty] | 5 |  |  | 5 | Reserved | 0
|  |  | PFR | PFR |  | 33 |  | 1 |  |  | 1 | Power Off Reason | 1 | 0 – 3 |  |  |  | 0: RTO power off¦1: Low battery voltage¦2: RTO reboot¦3: Watchdog reboot¦
[8 empty] | 2 |  |  | 2 | Reserved | 0
[8 empty] | 3 |  |  | 3 | Reserved | 0
[8 empty] | 4 |  |  | 4 | Reserved | 0
[8 empty] | 5 |  |  | 5 | Reserved | 0
|  |  | EUC | EUC |  | 34 |  | 1 |  |  | 1 | Command ID | <=3
[8 empty] | 2 |  |  | 2 | Result | 3 | 100¦101¦102¦103¦200¦201¦202¦300¦301¦302¦305¦306 |  |  |  | 100: The update command is starting.¦101: The update command is confirmed by the device.¦102: The update command is refused by the device.¦103: The update process is refused because the battery is low.¦200: The device starts to download the package.¦201: The device finishes downloading the package successfully.¦202: The device fails to download the package.¦300: The device starts to update the device configuration.¦301: The device finishes updating the device configuration successfully.¦302: The device fails to update the device configuration.¦305: The update process is interrupted by abnormal reboot.¦306: The update process is interrupted by MD5 verification error.
[8 empty] | 3 |  |  | 3 | Download URL | <=100 | Complete URL
[8 empty] | 4 |  |  | 4 | Identifier Number | 8 | 000000000 – FFFFFFFF
[8 empty] | 5 |  |  | 5 | Reserved | 0
[8 empty] | 6 |  |  | 6 | Reserved | 0
[8 empty] | 7 |  |  | 7 | Reserved | 0
[8 empty] | 8 |  |  | 8 | Reserved | 0
|  |  | LBA | LBA |  | 35 |  | 1 |  |  | 1 | Accessory Type | 1 | 1¦2¦3 |  |  |  | 1:WTS100¦2:WTH100¦3:WPB100
[8 empty] | 2 |  |  | 2 | Accessory Serial Number | 5 | 00001 – FFFFE
[8 empty] | 3 |  |  | 3 | GNSS Accuracy | <=2 | 0 – 50
[8 empty] | 4 |  |  | 4 | Speed | <=5 | 0.0 – 999.9 | [7 empty] | km/h
[8 empty] | 5 |  |  | 5 | Azimuth | <=3 | 0 – 359
[8 empty] | 6 |  |  | 6 | Altitude | <=8 | (–)xxxxx.x | [7 empty] | m
[8 empty] | 7 |  |  | 7 | Longitude | <=11 | (–)xxx.xxxxxx
[8 empty] | 8 |  |  | 8 | Latitude | <=10 | (–)xx.xxxxxx
[8 empty] | 9 |  |  | 9 | GNSS UTC Time | 14 | YYYYMMDDHHMMSS
[8 empty] | 10 |  |  | 10 | MCC | 4 | 0000 – 0FFF
[8 empty] | 11 |  |  | 11 | MNC | 4 | 0000 – 0FFF
[8 empty] | 12 |  |  | 12 | LAC | 4 | 0000 – FFFF
[8 empty] | 13 |  |  | 13 | Cell ID | 4¦8 | 0000 – FFFF¦00000000 – FFFFFFFF
[8 empty] | 14 |  |  | 14 | Position Append Mask | 2 | 00 – FF
[8 empty] | 15 |  |  | 15 | GNSS Satellite Number (Optional) | <=2 | 0 – 24
|  |  | WPB | WPB |  | 36 |  | 1 |  |  | 1 | Accessory Serial Number | 5 | 00001 – FFFFE
[8 empty] | 2 |  |  | 2 | GNSS Accuracy | <=2 | 0 – 50
[8 empty] | 3 |  |  | 3 | Speed | <=5 | 0.0 – 999.9 | [7 empty] | km/h
[8 empty] | 4 |  |  | 4 | Azimuth | <=3 | 0 – 359
[8 empty] | 5 |  |  | 5 | Altitude | <=8 | (–)xxxxx.x | [7 empty] | m
[8 empty] | 6 |  |  | 6 | Longitude | <=11 | (–)xxx.xxxxxx
[8 empty] | 7 |  |  | 7 | Latitude | <=10 | (–)xx.xxxxxx
[8 empty] | 8 |  |  | 8 | GNSS UTC Time | 14 | YYYYMMDDHHMMSS
[8 empty] | 9 |  |  | 9 | MCC | 4 | 0000 – 0FFF
[8 empty] | 10 |  |  | 10 | MNC | 4 | 0000 – 0FFF
[8 empty] | 11 |  |  | 11 | LAC | 4 | 0000 – FFFF
[8 empty] | 12 |  |  | 12 | Cell ID | 4¦8 | 0000 – FFFF¦00000000 – FFFFFFFF
[8 empty] | 13 |  |  | 13 | Position Append Mask | 2 | 00 – FF
[8 empty] | 14 |  |  | 14 | GNSS Satellite Number (Optional) | <=2 | 0 – 24
|  |  | CRA | CRA |  | 37 |  | 1 |  |  | 1 | Crash Counter | <=2 | 0 – FF
[8 empty] | 2 |  |  | 2 | GNSS Accuracy | <=2 | 0 – 50
[8 empty] | 3 |  |  | 3 | Speed | <=5 | 0.0 – 999.9 | [7 empty] | km/h
[8 empty] | 4 |  |  | 4 | Azimuth | <=3 | 0 – 359
[8 empty] | 5 |  |  | 5 | Altitude | <=8 | (–)xxxxx.x
[8 empty] | 6 |  |  | 6 | Longitude | <=11 | (–)xxx.xxxxxx
[8 empty] | 7 |  |  | 7 | Latitude | <=10 | (–)xx.xxxxxx
[8 empty] | 8 |  |  | 8 | GNSS UTC Time | 14 | YYYYMMDDHHMMSS
[8 empty] | 9 |  |  | 9 | MCC | 4 | 0000 – 0FFF
[8 empty] | 10 |  |  | 10 | MNC | 4 | 0000 – 0FFF
[8 empty] | 11 |  |  | 11 | LAC | 4 | 0000 – FFFF
[8 empty] | 12 |  |  | 12 | Cell ID | 4¦8 | 0000 – FFFF¦00000000 – FFFFFFFF
[8 empty] | 13 |  |  | 13 | Position Append Mask | 2 | 00 – FF
[8 empty] | 14 |  |  | 14 | GNSS Satellite Number(Optional) | <=2 | 0 – 24
|  |  | BCS | BCS |  | 38 |  | 1 |  |  | 1 | Reserved | 0
[8 empty] | 2 |  |  | 2 | GNSS Accuracy | <=2 | 0 – 50
[8 empty] | 3 |  |  | 3 | Speed | <=5 | 0.0 – 999.9 | [7 empty] | km/h
[8 empty] | 4 |  |  | 4 | Azimuth | <=3 | 0 – 359
[8 empty] | 5 |  |  | 5 | Altitude | <=8 | (–)xxxxx.x | [7 empty] | m
[8 empty] | 6 |  |  | 6 | Longitude | <=11 | (–)xxx.xxxxxx
[8 empty] | 7 |  |  | 7 | Latitude | <=10 | (–)xx.xxxxxx
[8 empty] | 8 |  |  | 8 | GNSS UTC Time | 14 | YYYYMMDDHHMMSS
[8 empty] | 9 |  |  | 9 | MCC | 4 | 0000 – 0FFF
[8 empty] | 10 |  |  | 10 | MNC | 4 | 0000 – 0FFF
[8 empty] | 11 |  |  | 11 | LAC | 4 | 0000 – FFFF
[8 empty] | 12 |  |  | 12 | Cell ID | 4¦8 | 0000 – FFFF¦00000000 – FFFFFFFF
[8 empty] | 13 |  |  | 13 | Position Append Mask | 2 | 00 – FF
[8 empty] | 14 |  |  | 14 | GNSS Satellite Number(Optional) | <=2 | 0 – 24
[8 empty] | 16 |  |  | 16 | Bluetooth Report Mask | 4 | 0000 – FFFF
[8 empty] | 17 |  |  | 17 | Bluetooth Name | <=25 | '0'-'9' 'a'-'z' 'A'-'Z' '-' '_'
[8 empty] | 18 |  |  | 18 | Bluetooth Mac Address | 12 | 000000000000 – FFFFFFFFFFFF
[8 empty] | 19 |  |  | 19 | Peer Role | 1 | 0¦1 |  |  |  | 0: Master¦1: Slave
[8 empty] | 20 |  |  | 20 | Peer Address Type | 1 | 0¦1 |  |  |  | 0: Public Device Address or Public Identity Address¦1: Random Device Address or Random (static) Identity¦
[8 empty] | 21 |  |  | 21 | Peer MAC Address | 12 | 000000000000 – FFFFFFFFFFFF
[8 empty] | 22 |  |  | 22 | Reserved | 0
[8 empty] | 23 |  |  | 23 | Reserved | 0
[8 empty] | 24 |  |  | 24 | Reserved | 0
[8 empty] | 25 |  |  | 25 | Reserved | 0
|  |  | BDS | BDS |  | 39 |  | 1 |  |  | 1 | Reserved | 0
[8 empty] | 2 |  |  | 2 | GNSS Accuracy | <=2 | 0 – 50
[8 empty] | 3 |  |  | 3 | Speed | <=5 | 0.0 – 999.9 | [7 empty] | km/h
[8 empty] | 4 |  |  | 4 | Azimuth | <=3 | 0 – 359
[8 empty] | 5 |  |  | 5 | Altitude | <=8 | (–)xxxxx.x | [7 empty] | m
[8 empty] | 6 |  |  | 6 | Longitude | <=11 | (–)xxx.xxxxxx
[8 empty] | 7 |  |  | 7 | Latitude | <=10 | (–)xx.xxxxxx
[8 empty] | 8 |  |  | 8 | GNSS UTC Time | 14 | YYYYMMDDHHMMSS
[8 empty] | 9 |  |  | 9 | MCC | 4 | 0000 – 0FFF
[8 empty] | 10 |  |  | 10 | MNC | 4 | 0000 – 0FFF
[8 empty] | 11 |  |  | 11 | LAC | 4 | 0000 – FFFF
[8 empty] | 12 |  |  | 12 | Cell ID | 4¦8 | 0000 – FFFF¦00000000 – FFFFFFFF
[8 empty] | 13 |  |  | 13 | Position Append Mask | 2 | 00 – FF
[8 empty] | 14 |  |  | 14 | GNSS Satellite Number(Optional) | <=2 | 0 – 24
[8 empty] | 16 |  |  | 16 | Bluetooth Report Mask | 4 | 0000 – FFFF
[8 empty] | 17 |  |  | 17 | Bluetooth Name | <=25 | '0'-'9' 'a'-'z' 'A'-'Z' '-' '_'
[8 empty] | 18 |  |  | 18 | Bluetooth Mac Address | 12 | 000000000000 – FFFFFFFFFFFF
[8 empty] | 19 |  |  | 19 | Peer Role | 1 | 0¦1 |  |  |  | 0: Master¦1: Slave
[8 empty] | 20 |  |  | 20 | Peer Address Type | 1 | 0¦1 |  |  |  | 0: Public Device Address or Public Identity Address¦1: Random Device Address or Random (static) Identity
[8 empty] | 21 |  |  | 21 | Peer MAC Address | 12 | 000000000000 – FFFFFFFFFFFF
[8 empty] | 22 |  |  | 22 | Reason | 1 | 0¦4 |  |  |  | 0:Normal disconnection.¦4:Bluetooth peripheral device pairing fail.
[8 empty] | 23 |  |  | 23 | Reserved | 0
[8 empty] | 24 |  |  | 24 | Reserved | 0
[8 empty] | 25 |  |  | 25 | Reserved | 0
|  |  | ASC | ASC |  | 40 |  | 1 |  |  | 1 | X_Forward | <=5 | -1.00 – 1.00
[8 empty] | 2 |  |  | 2 | Y_Forward | <=5 | -1.00 – 1.00
[8 empty] | 3 |  |  | 3 | Z_Forward | <=5 | -1.00 – 1.00
[8 empty] | 4 |  |  | 4 | X_Side | <=5 | -1.00 – 1.00
[8 empty] | 5 |  |  | 5 | Y_Side | <=5 | -1.00 – 1.00
[8 empty] | 6 |  |  | 6 | Z_Side | <=5 | -1.00 – 1.00
[8 empty] | 7 |  |  | 7 | X_Vertical | <=5 | -1.00 – 1.00
[8 empty] | 8 |  |  | 8 | Y_Vertical | <=5 | -1.00 – 1.00
[8 empty] | 9 |  |  | 9 | Z_Vertical | <=5 | -1.00 – 1.00
[8 empty] | 10 |  |  | 10 | GNSS Accuracy | <=2 | 0 – 50
[8 empty] | 11 |  |  | 11 | Speed | <=5 | 0.0 – 999.9 | [7 empty] | km/h
[8 empty] | 12 |  |  | 12 | Azimuth | <=3 | 0 – 359
[8 empty] | 13 |  |  | 13 | Altitude | <=8 | (–)xxxxx.x
[8 empty] | 14 |  |  | 14 | Longitude | <=11 | (–)xxx.xxxxxx
[8 empty] | 15 |  |  | 15 | Latitude | <=10 | (–)xx.xxxxxx
[8 empty] | 16 |  |  | 16 | GNSS UTC Time | 14 | YYYYMMDDHHMMSS
[8 empty] | 17 |  |  | 17 | MCC | 4 | 0000 – 0FFF
[8 empty] | 18 |  |  | 18 | MNC | 4 | 0000 – 0FFF
[8 empty] | 19 |  |  | 19 | LAC | 4 | 0000 – FFFF
[8 empty] | 20 |  |  | 20 | Cell ID | 4¦8 | 0000 – FFFF¦00000000 – FFFFFFFF
[8 empty] | 21 |  |  | 21 | Position Append Mask | 2 | 00 – FF
[8 empty] | 22 |  |  | 22 | GNSS Satellite Number(Optional) | <=2 | 0 – 24
|  |  | HBE | HBE |  | 41 |  | 1 |  |  | 1 | Reserved | 0
[8 empty] | 2 |  |  | 2 | Self Calibration Status | 1 | 0¦1¦2 |  |  |  | 0: Self-calibration is disabled.¦1: Self-calibration is not done.¦2: Self-calibration is successful.¦
[8 empty] | 3 |  |  | 3 | Harsh Behavior Type | 2 | 0 – 4 |  |  |  | 0: Harsh braking behavior.¦1: Harsh acceleration behavior.¦2: Harsh cornering behavior.¦3: Harsh braking and cornering behavior.¦4: Harsh acceleration and cornering behavior.
[8 empty] | 4 |  |  | 4 | GNSS Accuracy | <=2 | 0 – 50
[8 empty] | 5 |  |  | 5 | Speed | <=5 | 0.0 – 999.9 | [7 empty] | km/h
[8 empty] | 6 |  |  | 6 | Azimuth | <=3 | 0 – 359
[8 empty] | 7 |  |  | 7 | Altitude | <=8 | (–)xxxxx.x | [7 empty] | m
[8 empty] | 8 |  |  | 8 | Longitude | <=11 | (–)xxx.xxxxxx
[8 empty] | 9 |  |  | 9 | Latitude | <=10 | (–)xx.xxxxxx
[8 empty] | 10 |  |  | 10 | GNSS UTC Time | 14 | YYYYMMDDHHMMSS
[8 empty] | 11 |  |  | 11 | MCC | 4 | 0000 – 0FFF
[8 empty] | 12 |  |  | 12 | MNC | 4 | 0000 – 0FFF
[8 empty] | 13 |  |  | 13 | LAC | 4 | 0000 – FFFF
[8 empty] | 14 |  |  | 14 | Cell ID | 4¦8 | 0000 – FFFF¦00000000 – FFFFFFFF
[8 empty] | 15 |  |  | 15 | Position Append Mask | 2 | 00 – FF
[8 empty] | 16 |  |  | 16 | GNSS Satellite Number(Optional) | <=2 | 0 – 24
[8 empty] | 18 |  |  | 18 | Max Acceleration Data | 12 | '0'-'9' 'a'-'f'
[8 empty] | 19 |  |  | 19 | Average Acceleration Data | 12 | '0'-'9' 'a'-'f'
[8 empty] | 20 |  |  | 20 | Harsh Behavior Duration | <=6 | 0 – 999999 | [7 empty] | (×10ms)
[8 empty] | 21 |  |  | 21 | Mileage | <=9 | 0.0 – 4294967.0 | [7 empty] | km
|  |  | AUR | AUR |  | 42 |  | 1 |  |  | 1 | Port ID | 1 | 1 – 3
[8 empty] | 2 |  |  | 2 | Port Type | 1 | 0 – 3
[8 empty] | 3 |  |  | 3 | Result Code | 1 | 1 |  |  |  | 1: The working mode in AT+GTAUS mismatches with the port type.¦
[8 empty] | 4 |  |  | 4 | Reserved | 0
[8 empty] | 5 |  |  | 5 | Reserved | 0
[8 empty] | 6 |  |  | 6 | Reserved | 0
[8 empty] | 7 |  |  | 7 | Reserved | 0
[8 empty] | 8 |  |  | 8 | GNSS Accuracy | <=2 | 0 – 50
[8 empty] | 9 |  |  | 9 | Speed | <=5 | 0.0 – 999.9 | [7 empty] | km/h
[8 empty] | 10 |  |  | 10 | Azimuth | <=3 | 0 – 359
[8 empty] | 11 |  |  | 11 | Altitude | <=8 | (–)xxxxx.x | [7 empty] | m
[8 empty] | 12 |  |  | 12 | Longitude | <=11 | (–)xxx.xxxxxx
[8 empty] | 13 |  |  | 13 | Latitude | <=10 | (–)xx.xxxxxx
[8 empty] | 14 |  |  | 14 | GNSS UTC Time | 14 | YYYYMMDDHHMMSS
[8 empty] | 15 |  |  | 15 | MCC | 4 | 0000 – 0FFF
[8 empty] | 16 |  |  | 16 | MNC | 4 | 0000 – 0FFF
[8 empty] | 17 |  |  | 17 | LAC | 4 | 0000 – FFFF
[8 empty] | 18 |  |  | 18 | Cell ID | 4¦8 | 0000 – FFFF¦00000000 – FFFFFFFF
[8 empty] | 19 |  |  | 19 | Position Append Mask | 2 | 00 – FF
[8 empty] | 20 |  |  | 20 | Satellites In View (optional) | 1 | 0 – 15
|  |  | DOM | DOM |  | 43 |  | 1 |  |  | 1 | Wave Shape | 1 | 5 |  |  |  | 5¦
[8 empty] | 2 |  |  | 2 | Wave Output ID | 1 | 1 – 3
[8 empty] | 3 |  |  | 3 | Reserved
[8 empty] | 4 |  |  | 4 | GNSS Accuracy | <=2 | 0 – 50
[8 empty] | 5 |  |  | 5 | Speed | <=5 | 0.0 – 999.9 | [7 empty] | km/h
[8 empty] | 6 |  |  | 6 | Azimuth | <=3 | 0 – 359
[8 empty] | 7 |  |  | 7 | Altitude | <=8 | (–)xxxxx.x | [7 empty] | m
[8 empty] | 8 |  |  | 8 | Longitude | <=11 | (–)xxx.xxxxxx
[8 empty] | 9 |  |  | 9 | Latitude | <=10 | (–)xx.xxxxxx
[8 empty] | 10 |  |  | 10 | GNSS UTC Time | 14 | YYYYMMDDHHMMSS
[8 empty] | 11 |  |  | 11 | MCC | 4 | 0000 – 0FFF
[8 empty] | 12 |  |  | 12 | MNC | 4 | 0000 – 0FFF
[8 empty] | 13 |  |  | 13 | LAC | 4 | 0000 – FFFF
[8 empty] | 14 |  |  | 14 | Cell ID | 4¦8 | 0000 – FFFF¦00000000 – FFFFFFFF
[8 empty] | 15 |  |  | 15 | Position Append Mask | 2 | 00 – FF
[8 empty] | 16 |  |  | 16 | Satellites In View (optional) | 1 | 0 – 15
|  |  | BAA | BAA |  | 45 |  | 1 |  |  | 1 | Index | <=2 | 0 – 9¦0xFF – 0xFF¦0XFE – 0XFE
[8 empty] | 2 |  |  | 2 | Accessory Type | <=2 | 0–3¦6¦10–13 |  |  |  | 0:No Bluetooth accessory¦1:Escort sensor¦2:Beacon temperature sensor¦3: Bluetooth beacon accessory¦6: Beacon Multi-Functional Sensor¦10: Mechatronics Bluetooth accessory.¦11:Magnet Sensor.¦12:BLE TPMS sensor.¦13:Relay Sensor.¦
[8 empty] | 3 |  |  | 3 | Accessory Model / Beacon ID Model | 1 | 0 – 5 |  |  |  | 0¦1¦2¦3¦4¦5¦
[8 empty] | 4 |  |  | 4 | Alarm Type | 2 | 0 – 4¦7 – A¦C¦E¦F¦10 – 15 |  |  |  | 0: The voltage of the Bluetooth accessory is low.¦ 1: Temperature alarm: The current temperature value is lower than <Low Temperature> set in the command AT+GTBAS.¦2: Temperature alarm: The current temperature value is higher than <High Temperature> set in the command AT+GTBAS.¦3: Temperature alarm: The current temperature value is within the range defined by <Low Temperature> and <High Temperature> set in the command AT+GTBAS.¦4: Pushbutton event for WKF300 is detected.¦7: Humidity alarm: The current humidity value is lower than <Low Humidity> set in the command AT+GTBAS.¦8: Humidity alarm: The current humidity value is higher than <High Humidity> set in the command AT+GTBAS.¦9: Humidity alarm: The current temperature value is within the range defined by <Low Humidity> and <High Humidity>, which are set in the command AT+GTBAS.¦A: Angle event notification.¦C: Magnet event notification.¦E: Tire pressure alarm: The current Tire pressure value is lower than <Low Tire pressure> set in the AT+GTBAS command.¦F: Tire pressure alarm: The current Tire pressure value is higher than <High Tire pressure> set in the AT+GTBAS command.¦10: Tire pressure alarm: The current Tire pressure value is within the range defined by <Low Tire pressure> and <High Tire pressure> set in the AT+GTBAS command.¦11: No available Bluetooth accessory was detected.¦12: An available Bluetooth accessory was detected.¦13: Door open.¦14: Door closed.¦15: Relay event notification.
[8 empty] | 5 |  |  | 5 | Append Mask | 4 | 0000 – FFFF |  | 3FBF
[8 empty] | 6 |  |  | 6 | Accessory Name(Optional) | <=20 | '0'-'9' 'a'-'z' 'A'-'Z' '-' '_'
[8 empty] | 7 |  |  | 7 | Accessory MAC(Optional) | 12 | '0' - '9' 'A' - 'F'
[8 empty] | 8 |  |  | 8 | Accessory Status(Optional) | 1 | 0¦1 |  |  |  | 0¦1
[8 empty] | 9 |  |  | 9 | Accessory Battery Level(Optional) | <=4 | 0 – 5000
[8 empty] | 10 |  |  | 10 | Accessory Temperature(Optional) | <=3 | -40 – 80
[8 empty] | 11 |  |  | 11 | Accessory Humidity(Optional) | <=3 | 0 – 100
[8 empty] | 12 |  |  | 12 | Accessory Mode(Optional) | <=2 | 0 – 10
[8 empty] | 13 |  |  | 13 | Accessory Event(Optional) | 1 | 0 – 2
[8 empty] | 14 |  |  | 14 | Tire pressure(Optional) | <=3 | 0 – 500
[8 empty] | 15 |  |  | 15 | Timestamp(Optional) | 14 | YYYYMMDDHHMMSS
[8 empty] | 16 |  |  | 16 | Enhanced Temperature(Optional) | <=5 | -40.00 – 80.00
[8 empty] | 17 |  |  | 17 | Magnet ID(Optional) | 2 | 00 – FF
[8 empty] | 18 |  |  | 18 | MAG Event Counter(Optional) | <=5 | 0 – 32767
[8 empty] | 19 |  |  | 19 | Magnet state(Optional) | 1 | 0 – 1
[8 empty] | 20 |  |  | 20 | Accessory Battery Percentage(Optional) | <=3 | 0 – 100
[8 empty] | 21 |  |  | 21 | Relay Config Result(Optional) | 1 | 0 – 4
[8 empty] | 22 |  |  | 22 | Relay state(Optional) | 1 | 0 – 1
[8 empty] | 31 |  |  | 31 | GNSS Accuracy | <=2 | 0 – 50
[8 empty] | 32 |  |  | 32 | Speed | <=5 | 0.0 – 999.9 | [7 empty] | km/h
[8 empty] | 33 |  |  | 33 | Azimuth | <=3 | 0 – 359
[8 empty] | 34 |  |  | 34 | Altitude | <=8 | (–)xxxxx.x | [7 empty] | m
[8 empty] | 35 |  |  | 35 | Longitude | <=11 | (–)xxx.xxxxxx
[8 empty] | 36 |  |  | 36 | Latitude | <=10 | (–)xx.xxxxxx
[8 empty] | 37 |  |  | 37 | GNSS UTC Time | 14 | YYYYMMDDHHMMSS
[8 empty] | 38 |  |  | 38 | MCC | 4 | 0000 – 0FFF
[8 empty] | 39 |  |  | 39 | MNC | 4 | 0000 – 0FFF
[8 empty] | 40 |  |  | 40 | LAC | 4 | 0000 – FFFF
[8 empty] | 41 |  |  | 41 | Cell ID | 4¦8 | 0000 – FFFF¦00000000 – FFFFFFFF
[8 empty] | 42 |  |  | 42 | Position Append Mask | 2 | 00 – FF
[8 empty] | 43 |  |  | 43 | GNSS Satellite Number (optional) | <=2 | 0 – 24
|  |  | BID | BID |  | 46 |  | 1 |  |  | 1 | Number | 1 | 0 –15
[8 empty] | 2 |  |  | 2 | Beacon ID Model | 1 | 0 – 2¦4 |  |  |  | 0: WKF300¦1: iBeacon E6.¦2: ID ELA¦4: WID310.¦
[8 empty] | 3 |  |  | 3 | Append Mask | 4 | 0000 – FFFF |  | CA
[8 empty] | 4 |  |  | 4 | Accessory MAC | 12 | '0' - '9' 'A' - 'F'
[8 empty] | 5 |  |  | 5 | Accessory Battery Level | <=4 | 0 – 5000
[8 empty] | 6 |  |  | 6 | Accessory Signal Strength | <=4 | -120 – 0
[8 empty] | 7 |  |  | 7 | Beacon type | 1 | 0 – 2
[8 empty] | 8 |  |  | 8 | Beacon Data | <=100
[8 empty] | 9 |  |  | 9 | GNSS Accuracy | <=2 | 0 – 50
[8 empty] | 10 |  |  | 10 | Speed | <=5 | 0.0 – 999.9 | [7 empty] | km/h
[8 empty] | 11 |  |  | 11 | Azimuth | <=3 | 0 – 359
[8 empty] | 12 |  |  | 12 | Altitude | <=8 | (–)xxxxx.x | [7 empty] | m
[8 empty] | 13 |  |  | 13 | Longitude | <=11 | (–)xxx.xxxxxx
[8 empty] | 14 |  |  | 14 | Latitude | <=10 | (–)xx.xxxxxx
[8 empty] | 15 |  |  | 15 | GNSS UTC Time | 14 | YYYYMMDDHHMMSS
[8 empty] | 16 |  |  | 16 | MCC | 4 | 0000 – 0FFF
[8 empty] | 17 |  |  | 17 | MNC | 4 | 0000 – 0FFF
[8 empty] | 18 |  |  | 18 | LAC | 4 | 0000 – FFFF
[8 empty] | 19 |  |  | 19 | Cell ID | 4¦8 | 0000 – FFFF¦00000000 – FFFFFFFF
[8 empty] | 20 |  |  | 20 | Position Append Mask | 2 | 00 – FF
[8 empty] | 21 |  |  | 21 | GNSS Satellite Number(Optional) | <=2 | 0 – 24
|  |  | BAR | BAR |  | 47 |  | 1 |  |  | 1 | Index | 1 | 0 – 9
[8 empty] | 2 |  |  | 2 | Accessory Type | 1 | 7 |  |  |  | 7: Technoton accessory.¦
[8 empty] | 3 |  |  | 3 | Accessory Model | 1 | 0 – 4
[8 empty] | 4 |  |  | 4 | Accessory Append Mask | <=4 | 0000 – FFFF
[8 empty] | 5 |  |  | 5 | Accessory Name | <=20 | '0'-'9' 'a'-'z' 'A'-'Z' '-' '_'
[8 empty] | 6 |  |  | 6 | Accessory MAC | 12 | HEX
[8 empty] | 7 |  |  | 7 | Accessory Status | 1 | 0 – 1
[8 empty] | 10 |  |  | 10 | (Accessory Data) | <=1300
[8 empty] | 11 |  |  | 11 | GNSS Accuracy | <=2 | 0 – 50
[8 empty] | 12 |  |  | 12 | Speed | <=5 | 0.0 – 999.9 | [7 empty] | km/h
[8 empty] | 13 |  |  | 13 | Azimuth | <=3 | 0 – 359
[8 empty] | 14 |  |  | 14 | Altitude | <=8 | (–)xxxxx.x | [7 empty] | m
[8 empty] | 15 |  |  | 15 | Longitude | <=11 | (–)xxx.xxxxxx
[8 empty] | 16 |  |  | 16 | Latitude | <=10 | (–)xx.xxxxxx
[8 empty] | 17 |  |  | 17 | GNSS UTC Time | 14 | YYYYMMDDHHMMSS
[8 empty] | 18 |  |  | 18 | MCC | 4 | 0000 – 0FFF
[8 empty] | 19 |  |  | 19 | MNC | 4 | 0000 – 0FFF
[8 empty] | 20 |  |  | 20 | LAC | 4 | 0000 – FFFF
[8 empty] | 21 |  |  | 21 | Cell ID | 4¦8 | 0000 – FFFF¦00000000 – FFFFFFFF
[8 empty] | 22 |  |  | 22 | Position Append Mask | 2 | 00 – FF
[8 empty] | 23 |  |  | 23 | GNSS Satellite Number(Optional) | <=2 | 0 – 24
[8 empty] | 24 |  |  | 24 | Device Status (Optional) | 6 | HEX
|  |  | MON | MON |  | 49 |  | 1 |  |  | 1 | Stealth Phone Number ¦ Incoming Call Number | <=20
[8 empty] | 2 |  |  | 2 | MON Type | 1 | 1¦2 |  |  |  | 1:outgoing¦2:incoming | 1: The current call is an outgoing call for voice monitoring.¦2: The current call is an incoming call for voice monitoring.
[8 empty] | 3 |  |  | 3 | Stealth Microphone | <=2 | 0 – 10
[8 empty] | 4 |  |  | 4 | Stealth Speaker | 1 | 0 – 7
[8 empty] | 5 |  |  | 5 | GNSS Accuracy | <=2 | 0 – 50
[8 empty] | 6 |  |  | 6 | Speed | <=5 | 0.0 – 999.9 | [7 empty] | km/h
[8 empty] | 7 |  |  | 7 | Azimuth | <=3 | 0 – 359
[8 empty] | 8 |  |  | 8 | Altitude | <=8 | (–)xxxxx.x | [7 empty] | m
[8 empty] | 9 |  |  | 9 | Longitude | <=11 | (–)xxx.xxxxxx
[8 empty] | 10 |  |  | 10 | Latitude | <=10 | (–)xx.xxxxxx
[8 empty] | 11 |  |  | 11 | GNSS UTC Time | 14 | YYYYMMDDHHMMSS
[8 empty] | 12 |  |  | 12 | MCC | 4 | 0000 – 0FFF
[8 empty] | 13 |  |  | 13 | MNC | 4 | 0000 – 0FFF
[8 empty] | 14 |  |  | 14 | LAC | 4 | 0000 – FFFF
[8 empty] | 15 |  |  | 15 | Cell ID | 4¦8 | 0000 – FFFF¦00000000 – FFFFFFFF
[8 empty] | 16 |  |  | 16 | Position Append Mask | 2 | 00 – FF
[8 empty] | 17 |  |  | 17 | GNSS Satellite Number(Optional) | <=2 | 0 – 24
|  |  | CRE | CRE |  | 53 |  | 1 |  |  | 1 | Reserved | 0
[8 empty] | 2 |  |  | 2 | Reserved | 0
[8 empty] | 3 |  |  | 3 | GNSS Accuracy | <=2 | 0 – 50
[8 empty] | 4 |  |  | 4 | Speed | <=5 | 0.0 – 999.9 | [7 empty] | km/h
[8 empty] | 5 |  |  | 5 | Heading | <=3 | 0 – 359
[8 empty] | 6 |  |  | 6 | Altitude | <=8 | (–)xxxxx.x | [7 empty] | m
[8 empty] | 7 |  |  | 7 | Longitude | <=11 | (–)xxx.xxxxxx
[8 empty] | 8 |  |  | 8 | Latitude | <=10 | (–)xx.xxxxxx
[8 empty] | 9 |  |  | 9 | GNSS UTC Time | 14 | YYYYMMDDHHMMSS
[8 empty] | 10 |  |  | 10 | MCC | 4 | 0XXX
[8 empty] | 11 |  |  | 11 | MNC | 4 | 0XXX
[8 empty] | 12 |  |  | 12 | LAC | 4 | XXXX
[8 empty] | 13 |  |  | 13 | Cell ID | 4¦8 | XXXXXXXX
[8 empty] | 14 |  |  | 14 | Position Append Mask | 2 | 00 – FF
[8 empty] | 15 |  |  | 15 | GNSS Satellite Number(Optional) | <=2 | 0 – 24
[8 empty] | 17 |  |  | 16 | Reserved | 0
[8 empty] | 18 |  |  | 17 | Max Acceleration Data | 12 | '0'-'9' 'a'-'f'
[8 empty] | 20 |  |  | 18 | Stable Acceleration Data | 12 | '0'-'9' 'a'-'f'
[8 empty] | 19 |  |  | 19 | Mileage | <=9 | 0.0 – 4294967.0 | [7 empty] | km
|  |  | AVC | AVC |  | 54 |  | 1 |  |  | 1 | Connection Status | 1 | 0¦1 |  |  |  | 0: Disconnected.¦1: Connected.
[8 empty] | 2 |  |  | 2 | GNSS Accuracy | <=2 | 0¦1 – 50
[8 empty] | 3 |  |  | 3 | Speed | <=5 | 0.0 – 999.9 | [7 empty] | km/h
[8 empty] | 4 |  |  | 4 | Azimuth | <=3 | 0 – 359
[8 empty] | 5 |  |  | 5 | Altitude | <=8 | (–)xxxxx.x
[8 empty] | 6 |  |  | 6 | Longitude | <=11 | (–)xxx.xxxxxx
[8 empty] | 7 |  |  | 7 | Latitude | <=10 | (–)xx.xxxxxx
[8 empty] | 8 |  |  | 8 | GNSS UTC Time | 14 | YYYYMMDDHHMMSS
[8 empty] | 9 |  |  | 9 | MCC | 4 | 0000 – 0FFF
[8 empty] | 10 |  |  | 10 | MNC | 4 | 0000 – 0FFF
[8 empty] | 11 |  |  | 11 | LAC | 4 | 0000 – FFFF
[8 empty] | 12 |  |  | 12 | Cell ID | 4¦8 | 0000 – FFFF¦00000000 – FFFFFFFF
[8 empty] | 13 |  |  | 13 | Position Append Mask | 2 | 00 – FF
[8 empty] | 14 |  |  | 14 | GNSS Satellite Number (Optional) | <=2 | 0 – 24
DATA |  |  | CRG | CRG |  | 2 |  | 1 |  |  | 1 | Data Type | 1 | 0¦1 |  |  |  | 0: Before crash¦1: After crash
[8 empty] | 2 |  |  | 2 | GNSS Validity Number | <= 2 | 0 – 10
[8 empty] | 3 |  |  | 3 | GNSS Point Index | <=2 | 1 – 10
[8 empty] | 4 |  |  | 4 | GNSS Accuracy | <=2 | 0 – 50
[8 empty] | 5 |  |  | 5 | Speed | <=5 | 0.0 – 999.9 | [7 empty] | km/h
[8 empty] | 6 |  |  | 6 | Azimuth | <=3 | 0 – 359
[8 empty] | 7 |  |  | 7 | Altitude | <=8 | (–)xxxxx.x
[8 empty] | 8 |  |  | 8 | Longitude | <=11 | (–)xxx.xxxxxx
[8 empty] | 9 |  |  | 9 | Latitude | <=10 | (–)xx.xxxxxx
[8 empty] | 10 |  |  | 10 | GNSS UTC Time | 14 | YYYYMMDDHHMMSS
[8 empty] | 11 |  |  | 11 | …
[8 empty] | 12 |  |  | 12 | GNSS Point Index | <=2 | 10 – 10
[8 empty] | 13 |  |  | 13 | GNSS Accuracy | <=2 | 0 – 50
[8 empty] | 14 |  |  | 14 | Speed | <=5 | 0.0 – 999.9 | [7 empty] | km/h
[8 empty] | 15 |  |  | 15 | Azimuth | <=3 | 0 – 359
[8 empty] | 16 |  |  | 16 | Altitude | <=8 | (–)xxxxx.x | [7 empty] | m
[8 empty] | 17 |  |  | 17 | Longitude | <=11 | (–)xxx.xxxxxx
[8 empty] | 18 |  |  | 18 | Latitude | <=10 | (–)xx.xxxxxx
[8 empty] | 19 |  |  | 19 | GNSS UTC Time | 14 | YYYYMMDDHHMMSS
|  |  | FSD | FSD |  | 4 |  | 1 |  |  | 1 | Data Length | 2
[8 empty] | 2 |  |  | 2 | Sensor Data | <=128 | ASCII Code
[8 empty] | 3 |  |  | 3 | Reserved | 0
[8 empty] | 4 |  |  | 4 | Reserved | 0
[8 empty] | 5 |  |  | 5 | Reserved | 0
[8 empty] | 6 |  |  | 6 | Reserved | 0
|  |  | PHD | PHD |  | 5 |  | 1 |  |  | 1 | Camera ID | 1 | 0 – 3
[8 empty] | 2 |  |  | 2 | Reserved | 0
[8 empty] | 3 |  |  | 3 | Photo Time | 14 | YYYYMMDDHHMMSS
[8 empty] | 4 |  |  | 4 | Total Frames | <=3
[8 empty] | 5 |  |  | 5 | Current Frame Index | <=3
[8 empty] | 6 |  |  | 6 | Photo Data Length | <=3
[8 empty] | 7 |  |  | 7 | Photo Data | <=684
[8 empty] | 8 |  |  | 8 | Reserved | 0
[8 empty] | 9 |  |  | 9 | Reserved | 0
[8 empty] | 10 |  |  | 10 | Reserved | 0
[8 empty] | 11 |  |  | 11 | Reserved | 0
|  |  | DAT | DAT |  | 6 |  | 1 |  |  | 1 | Report Type | 1 | 0 – 2¦28 |  |  |  | 0: Reserved.¦1: AT+GTDAT from serial port.¦2: AT+GTDAT from Bluetooth¦28: AT+GTDAT from TPT2.
[8 empty] | 2 |  |  | 2 | Reserved | 0
[8 empty] | 3 |  |  | 3 | Reserved | 0
[8 empty] | 4 |  |  | 4 | Data to the Backend Server | <=1280 | ASCII Code
[8 empty] | 5 |  |  | 5 | GNSS Accuracy | <=2 | 0 – 50
[8 empty] | 6 |  |  | 6 | Speed | <=5 | 0.0 – 999.9 | [7 empty] | km/h
[8 empty] | 7 |  |  | 7 | Azimuth | <=3 | 0 – 359
[8 empty] | 8 |  |  | 8 | Altitude | <=8 | (–)xxxxx.x | [7 empty] | m
[8 empty] | 9 |  |  | 9 | Longitude | <=11 | (–)xxx.xxxxxx
[8 empty] | 10 |  |  | 10 | Latitude | <=10 | (–)xx.xxxxxx
[8 empty] | 11 |  |  | 11 | GNSS UTC Time | 14 | YYYYMMDDHHMMSS
[8 empty] | 12 |  |  | 12 | MCC | 4 | 0000 – 0FFF
[8 empty] | 13 |  |  | 13 | MNC | 4 | 0000 – 0FFF
[8 empty] | 14 |  |  | 14 | LAC | 4 | 0000 – FFFF
[8 empty] | 15 |  |  | 15 | Cell ID | 4¦8 | 0000 – FFFF¦00000000 – FFFFFFFF
[8 empty] | 16 |  |  | 16 | Position Append Mask | 2 | 00 – FF
[8 empty] | 17 |  |  | 17 | GNSS Satellite Number (Optional) | <=2 | 0 – 24
[8 empty] | 18 |  |  | 18 | Reserved | 0
[8 empty] | 19 |  |  | 19 | Reserved | 0
[8 empty] | 20 |  |  | 20 | Reserved | 0
[8 empty] | 21 |  |  | 21 | Reserved | 0
|  |  | UDT | UDT |  | 7 |  | 1 |  |  | 1 | Report Type | 1 | 0 – 2 |  |  |  | 0: Timer event triggered.¦1: GEO-Fence event triggered.¦2: PEO-Fence event triggered.
[8 empty] | 2 |  |  | 2 | Report ID | <=2 | 0 – 99
[8 empty] | 3 |  |  | 3 | Number | 1 | 1 |  |  |  | 1¦
[8 empty] | 4 |  |  | 4 | GNSS Accuracy | <=2 | 0 – 50
[8 empty] | 5 |  |  | 5 | Speed | <=5 | 0.0 – 999.9 | [7 empty] | km/h
[8 empty] | 6 |  |  | 6 | Azimuth | <=3 | 0 – 359
[8 empty] | 7 |  |  | 7 | Altitude | <=8 | (–)xxxxx.x
[8 empty] | 8 |  |  | 8 | Longitude | <=11 | (–)xxx.xxxxxx
[8 empty] | 9 |  |  | 9 | Latitude | <=10 | (–)xx.xxxxxx
[8 empty] | 10 |  |  | 10 | GNSS UTC Time | 14 | YYYYMMDDHHMMSS
[8 empty] | 11 |  |  | 11 | MCC | 4 | 0000 – 0FFF
[8 empty] | 12 |  |  | 12 | MNC | 4 | 0000 – 0FFF
[8 empty] | 13 |  |  | 13 | LAC | 4 | 0000 – FFFF
[8 empty] | 14 |  |  | 14 | Cell ID | 4¦8 | 0000 – FFFF¦00000000 – FFFFFFFF
[8 empty] | 15 |  |  | 15 | Position Append Mask | 2 | 00 – FF
[8 empty] | 16 |  |  | 16 | GNSS Satellite Number(Optional) | <=2 | 0 – 24
[8 empty] | 17 |  |  | 17 | Mileage | <=9 | 0.0 – 4294967.0 | [7 empty] | km
[8 empty] | 18 |  |  | 18 | Reserved | 0
[8 empty] | 19 |  |  | 19 | HMC | 11 - 13 | HHHHH:MM:SS
[8 empty] | 20 |  |  | 20 | Reserved | 0
[8 empty] | 21 |  |  | 21 | External GNSS Antenna | 1 | 0¦1¦3 |  |  |  | 0¦1¦3¦
[8 empty] | 22 |  |  | 22 | GSV Number | <=2 | 00 – FF
[8 empty] | 23 |  |  | 23 | GEO-Fence State | 1 | 0¦1 |  |  |  | 0:Outside or unknown¦1:Inside
[8 empty] | 24 |  |  | 24 | Analog Input VCC1 | <=5 | 0 – 16000¦0 – 100
[8 empty] | 25 |  |  | 25 | Analog Input VCC2 | <=5 | 0 – 16000¦0 – 100
[8 empty] | 26 |  |  | 26 | Analog Input VCC3 | <=5 | 0 – 16000¦0 – 100
[8 empty] | 27 |  |  | 27 | Digital Input | 4 | 0000 – 0F0F
[8 empty] | 28 |  |  | 28 | Digital Output | 4 | 0000 – 0F07
[8 empty] | 29 |  |  | 29 | Motion Status | 2 | 11¦12¦21¦22¦41¦42¦16¦1A |  |  |  | 11:Ignition Off Rest¦12:Ignition Off Motion¦21:Ignition on Rest¦22:Ignition on Motion¦41:Sensor Rest¦42:Sensor Motion¦16:Tow¦1A:Fake Tow
[8 empty] | 30 |  |  | 30 | External Power VCC | <=5 | 0 – 32000 | [7 empty] | mV
[8 empty] | 31 |  |  | 31 | Backup Battery Level | <=4 | 0.00 – 4.50 | [7 empty] | V
[8 empty] | 32 |  |  | 32 | Charging | 1 | 0 – 1
[8 empty] | 33 |  |  | 33 | GEO Status Mask | 5 | 00000 – FFFFF
[8 empty] | 34 |  |  | 34 | PEO-Fence State | 1 | 0¦1 |  |  |  | 0:Outside¦1:Inside
[8 empty] | 35 |  |  | 35 | PEO Status Mask | 5 | 00000 – FFFFF
[8 empty] | 36 |  |  | 36 | Reserved | 0
|  |  | TKS | TKS |  | 8 |  | 1 |  |  | 1 | GNSS Accuracy | 1 | 0¦1 |  |  |  | 0¦1
[8 empty] | 2 |  |  | 2 | GPRS Signal | 1 | 0¦1 |  |  |  | 0¦1
[8 empty] | 3 |  |  | 3 | Digital Inputs | 2 | 00 – 1F
[8 empty] | 4 |  |  | 4 | Digital Outputs | 2 | 00 – 3F
[8 empty] | 5 |  |  | 5 | Send Time | 14 | YYYYMMDDHHMMSS
[8 empty] | 6 |  |  | 6 | External Power VCC | <=5 | 0 – 32000 | [7 empty] | mv
[8 empty] | 7 |  |  | 7 | Speed | <=5 | 0.0 – 999.9 | [7 empty] | km/h
[8 empty] | 8 |  |  | 8 | Azimuth | <=3 | 0 – 359
[8 empty] | 9 |  |  | 9 | Altitude | <=8 | (–)xxxxx.x | [7 empty] | m
[8 empty] | 10 |  |  | 10 | Longitude | <=11 | (–)xxx.xxxxxx
[8 empty] | 11 |  |  | 11 | Latitude | <=10 | (–)xx.xxxxxx
[8 empty] | 12 |  |  | 12 | GNSS UTC time | 14 | YYYYMMDDHHMMSS
[8 empty] | 13 |  |  | 13 | Mileage | <=9 | 0.0 – 4294967.0 | [7 empty] | km
[8 empty] | 14 |  |  | 14 | Hour Meter Count | 11 - 13 | 00000:00:00 - 1193000:00:00
[8 empty] | 15 |  |  | 15 | Backup Battery Percentage | 3 | 0 – 100
[8 empty] | 16 |  |  | 16 | Analog Input1 | <=5 | 0 – 16000¦0 – 100
[8 empty] | 17 |  |  | 17 | Analog Input2 | <=5 | 0 – 16000¦0 – 100
[8 empty] | 18 |  |  | 18 | Analog Input3 | <=5 | 0 – 16000¦0 – 100
[8 empty] | 19 |  |  | 19 | External GNSS antenna |  | 0¦1¦3 |  |  |  | 0: The external GNSS antenna of the device is working.¦1: The external GNSS antenna of the device is in open circuit state.¦3: The external GNSS antenna of the device is in unknown state.
[8 empty] | 20 |  |  | 20 | Reserved | 0
[8 empty] | 21 |  |  | 21 | Reserved | 0
[8 empty] | 22 |  |  | 22 | Reserved | 0
[8 empty] | 23 |  |  | 23 | Reserved | 0
[8 empty] | 24 |  |  | 24 | Reserved | 0
[8 empty] | 25 |  |  | 25 | Reserved | 0
[8 empty] | 26 |  |  | 26 | Reserved | 0
|  |  | DTT | DTT |  | 9 |  | 1 |  |  | 1 | Reserved | 0
[8 empty] | 2 |  |  | 2 | Reserved | 0
[8 empty] | 3 |  |  | 3 | Data Type | 1 | 0 – 1
[8 empty] | 4 |  |  | 4 | Data Length | 4 | 1 – 1280
[8 empty] | 5 |  |  | 5 | Data to the Backend Server | <=1280
[8 empty] | 6 |  |  | 6 | GNSS Accuracy | <=2 | 0 – 50
[8 empty] | 7 |  |  | 7 | Speed | <=5 | 0.0 – 999.9 | [7 empty] | km/h
[8 empty] | 8 |  |  | 8 | Azimuth | <=3 | 0 – 359
[8 empty] | 9 |  |  | 9 | Altitude | <=8 | (–)xxxxx.x | [7 empty] | m
[8 empty] | 10 |  |  | 10 | Longitude | <=11 | (–)xxx.xxxxxx
[8 empty] | 11 |  |  | 11 | Latitude | <=10 | (–)xx.xxxxxx
[8 empty] | 12 |  |  | 12 | GNSS UTC Time | 14 | YYYYMMDDHHMMSS
[8 empty] | 13 |  |  | 13 | MCC | 4 | 0000 – 0FFF
[8 empty] | 14 |  |  | 14 | MNC | 4 | 0000 – 0FFF
[8 empty] | 15 |  |  | 15 | LAC | 4 | 0000 – FFFF
[8 empty] | 16 |  |  | 16 | Cell ID | 4¦8 | 0000 – FFFF¦00000000 – FFFFFFFF
[8 empty] | 17 |  |  | 17 | Position Append Mask | 2 | 00 – FF
[8 empty] | 18 |  |  | 18 | GNSS Satellite Number (Optional) | <=2 | 0 – 24
[8 empty] | 19 |  |  | 19 | Reserved | 0
[8 empty] | 20 |  |  | 20 | Reserved | 0
[8 empty] | 21 |  |  | 21 | Reserved | 0
[8 empty] | 22 |  |  | 22 | Reserved | 0
CDATA |  |  | CRD | CRD |  | 1 |  | 1 |  |  | 1 | Crash Counter | <=2 | 00 – FF
[8 empty] | 2 |  |  | 2 | Data Type | 2 | 00 – 7F |  | 7F
[8 empty] | 3 |  |  | 3 | Total frame | <= 2 | 1 – 15
[8 empty] | 4 |  |  | 4 | Frame Number | <= 2 | 1 – 15
[8 empty] | 5 |  |  | 5 | Data | <=1200 | '0'-'9' 'a'-'f'
|  |  | ACC | ACC |  | 2 |  | 1 |  |  | 1 | Data | 12*75 | '0'-'9' 'a'-'f'
[8 empty] | 2 |  |  | 2 | Reserved | 0
[8 empty] | 3 |  |  | 3 | Reserved | 0
[8 empty] | 4 |  |  | 4 | Reserved | 0
CINF |  |  | CAN | CAN |  | 1 |  | 156 |  |  | 156 | Report Type | 1 | 0 – 2 |  |  |  | 0: Periodic report.¦1: RTO CAN report.¦2: Ignition event report.¦
[8 empty] | 2 |  |  | 2 | CANBUS Device State | 1 | 0¦1 |  |  |  | 0: Abnormal.¦1: Normal.
[8 empty] | 3 |  |  | 3 | CANBUS Report Mask | <=8 | 0 – FFFFFFFF
[8 empty] | 4 |  |  | 4 | VIN | 17 | '0' - '9''A' - 'Z' except 'I', 'O', 'Q'
[8 empty] | 5 |  |  | 5 | Ignition Key | 1 | 0¦1¦2 |  |  |  | 0: Ignition off¦1: Ignition on¦2: Engine on
[8 empty] | 6 |  |  | 6 | Total Distance | <=12 | 0 – 99999999¦0 – 2147483647
[8 empty] | 7 |  |  | 7 | Total Fuel Used | <=9 | 0.00 – 999999.99 | [7 empty] | I
[8 empty] | 8 |  |  | 8 | Engine RPM | <=5 | 0 – 16383 | [7 empty] | rpm
[8 empty] | 9 |  |  | 9 | Vehicle Speed | <=3 | 0 – 455 | [7 empty] | Km/h
[8 empty] | 10 |  |  | 10 | Engine Coolant Temperature | <=4 | -40 – +215 | [7 empty] | ℃
[8 empty] | 11 |  |  | 11 | Fuel Consumption | <=5 | 0.0–999.9¦0.0–999.9
[8 empty] | 12 |  |  | 12 | Fuel Level | <=7 | 0.00–9999.99¦0.00 – 100.00
[8 empty] | 13 |  |  | 13 | Range | <=8 | 0 – 99999999 | [7 empty] | hm
[8 empty] | 14 |  |  | 14 | Accelerator Pedal Pressure | <=3 | 0 – 100 | [7 empty] | %
[8 empty] | 15 |  |  | 15 | Total Engine Hours | <=8 | 0.00 – 99999.99 | [7 empty] | h
[8 empty] | 16 |  |  | 16 | Total Driving Time | <=8 | 0.00 – 99999.99 | [7 empty] | h
[8 empty] | 17 |  |  | 17 | Total Engine Idle Time | <=8 | 0.00 – 99999.99 | [7 empty] | h
[8 empty] | 18 |  |  | 18 | Total Idle Fuel Used | <=9 | 0.00 – 999999.99 | [7 empty] | I
[8 empty] | 19 |  |  | 19 | Axle Weight 2nd | <=5 | 0 – 65535 | [7 empty] | kg
[8 empty] | 20 |  |  | 20 | Tachograph Information | 4 | 00 – FFFF
[8 empty] | 21 |  |  | 21 | Detailed Information ¦ Indicators | 4 | 00 – FFFF |  | FFFF
[8 empty] | 22 |  |  | 22 | Lights | 2 | 0 – FF |  | 3F
[8 empty] | 23 |  |  | 23 | Doors | 2 | 0 – FF |  | 3F
[8 empty] | 24 |  |  | 24 | Total Vehicle Overspeed Time | <=8 | 0.00 – 99999.99 | [7 empty] | h
[8 empty] | 25 |  |  | 25 | Total Vehicle Engine Overspeed Time | <=8 | 0.00 – 99999.99 | [7 empty] | h
[8 empty] | 31 |  |  | 31 | CAN Report Expansion Mask | <=8 | 0 – FFFFFFFF
[8 empty] | 32 |  |  | 32 | Ad-Blue Level | <=3 | 0.00 – 9999.99¦0.00 – 100.00 | [7 empty] | %
[8 empty] | 33 |  |  | 33 | Axle Weight 1st | <=5 | 0 – 65535 | [7 empty] | kg
[8 empty] | 34 |  |  | 34 | Axle Weight 3rd | <=5 | 0 – 65535 | [7 empty] | kg
[8 empty] | 35 |  |  | 35 | Axle Weight 4th | <=5 | 0 – 65535 | [7 empty] | kg
[8 empty] | 36 |  |  | 36 | Tachograph Overspeed Signal | 1 | 0¦1 |  |  |  | 0¦1
[8 empty] | 37 |  |  | 37 | Tachograph Vehicle Motion Signal | 1 | 0¦1 |  |  |  | 0¦1
[8 empty] | 38 |  |  | 38 | Tachograph Driving Direction | 1 | 0¦1 |  |  |  | 0¦1
[8 empty] | 39 |  |  | 39 | Analog Input Value | <=5 | 0 – 99999 | [7 empty] | mv
[8 empty] | 40 |  |  | 40 | Engine Braking Factor | <=10 | 0 – 4278190079
[8 empty] | 41 |  |  | 41 | Pedal Braking Factor | <=10 | 0 – 4278190079
[8 empty] | 42 |  |  | 42 | Total Accelerator Kick-downs | <=6 | 0 – 999999
[8 empty] | 43 |  |  | 43 | Total Effective Engine Speed Time | <=8 | 0.00 – 99999.99 | [7 empty] | h
[8 empty] | 44 |  |  | 44 | Total Cruise Control Time | <=8 | 0.00 – 99999.99 | [7 empty] | h
[8 empty] | 45 |  |  | 45 | Total Accelerator Kick-down Time | <=8 | 0.00 – 99999.99 | [7 empty] | h
[8 empty] | 46 |  |  | 46 | Total Brake Applications | <=6 | 0 – 999999
[8 empty] | 47 |  |  | 47 | Tachograph Driver 1 Card Number | <=40 | ASCII
[8 empty] | 48 |  |  | 48 | Tachograph Driver 2 Card Number | <=40 | ASCII
[8 empty] | 49 |  |  | 49 | Tachograph Driver 1 Name | <=40 | '0'-'9' 'a'-'z' 'A'-'Z' '-' '_'
[8 empty] | 50 |  |  | 50 | Tachograph Driver 2 Name | <=40 | '0'-'9' 'a'-'z' 'A'-'Z' '-' '_'
[8 empty] | 51 |  |  | 51 | Registration Number | <=40 | ASCII
[8 empty] | 52 |  |  | 52 | Expansion Information | 4 | 00 – FFFF |  | 1EFF
[8 empty] | 53 |  |  | 53 | Rapid Brakings | <=6 | 0 – 999999
[8 empty] | 54 |  |  | 54 | Rapid Accelerations | <=6 | 0 – 999999
[8 empty] | 55 |  |  | 55 | Engine Torque | <=3 | 0 – 100 | [7 empty] | %
[8 empty] | 141 |  |  | 141 | Reserved | 0
[8 empty] | 142 |  |  | 142 | Reserved | 0
[8 empty] | 143 |  |  | 143 | GNSS Accuracy | <=2 | 0 – 50
[8 empty] | 144 |  |  | 144 | Speed | <=5 | 0.0 – 999.9 | [7 empty] | km/h
[8 empty] | 145 |  |  | 145 | Azimuth | <=3 | 0 – 359
[8 empty] | 146 |  |  | 146 | Altitude | <=8 | (–)xxxxx.x | [7 empty] | m
[8 empty] | 147 |  |  | 147 | Longitude | <=11 | (–)xxx.xxxxxx
[8 empty] | 148 |  |  | 148 | Latitude | <=10 | (–)xx.xxxxxx
[8 empty] | 149 |  |  | 149 | GNSS UTC Time | 14 | YYYYMMDDHHMMSS
[8 empty] | 150 |  |  | 150 | MCC | 4 | 0000 – 0FFF
[8 empty] | 151 |  |  | 151 | MNC | 4 | 0000 – 0FFF
[8 empty] | 152 |  |  | 152 | LAC | 4 | 0000 – FFFF
[8 empty] | 153 |  |  | 153 | Cell ID | 4¦8 | 0000 – FFFF¦00000000 – FFFFFFFF
[8 empty] | 154 |  |  | 154 | Position Append Mask | 2 | 00 – FF
[8 empty] | 155 |  |  | 155 | GNSS Satellite Number (Optional) | <=2 | 0 – 24
UPDR |  |  | UFS | UFS |  | 1 |  | 1 |  |  | 1 | Code | 3
[8 empty] | 2 |  |  | 2 | Reserved (Optional) | 0
CONR |  |  | HBD | HBD |  | 1 |  | 1 |  |  | 1
|  |  | ACK | ACK |  | 2 |  | 1 |  |  | 1 | Option | N

## position related-HEX
menu1 | code | image1 | menu2 | Command | Description2 | CommandID | image2 | sort | groupid | groupname | id | Parameter | Length | RangeFormat | Default | Filter | Type | RangeMx | Description | Enable | image3 | unit
POSI |  |  | TOW | TOW ¦ AIS ¦ DIS ¦ IOB ¦ SPD ¦ RTL ¦ DOG ¦ IGL ¦ VGL ¦ HBM ¦ EPS ¦ FRI |  | 1 |  | 1 |  |  | 1 | Length | 2
[8 empty] | 2 |  |  | 2 | Device Type | 1 | 6E
[8 empty] | 3 |  |  | 3 | Protocol Version | 2 | 0000 – FFFF
[8 empty] | 4 |  |  | 4 | Firmware Version | 2 | 0000 – FFFF
[8 empty] | 5 |  |  | 5 | Unique ID | 8 | IMEI/Device Name
[8 empty] | 6 |  |  | 6 | Battery Level | 1 | 0 – 100
[8 empty] | 7 |  |  | 7 | External Power Supply Voltage | 2 | 0 – 32000
[8 empty] | 8 |  |  | 8 | Analog Input Mode | 2
[8 empty] | 9 |  |  | 9 | Analog Input1 Voltage | 2
[8 empty] | 10 |  |  | 10 | Analog Input2 Voltage | 2
[8 empty] | 11 |  |  | 11 | Analog Input3 Voltage | 2
[8 empty] | 12 |  |  | 12 | EIO100 Input Status | 1 | 00 – 0F
[8 empty] | 13 |  |  | 13 | Digital Input Status | 1 | 00 – 1F |  | F
[8 empty] | 14 |  |  | 14 | EIO100 Output Status | 1 | 00 – 0F
[8 empty] | 15 |  |  | 15 | Digital Output Status | 1 | 00 – 1F |  | 7
[8 empty] | 16 |  |  | 16 | Motion Status | 1 | 0x11¦0x12¦0x21¦0x22¦0x41¦0x42¦0x16¦0x1A |  |  |  | 0x11¦0x12¦0x21¦0x22¦0x41¦0x42¦0x16¦0x1A
[8 empty] | 17 |  |  | 17 | Satellites in Use | 1 | 0 – 24
[8 empty] | 43 |  |  | 43 | External GNSS Antenna Status | 1 | 0¦1¦3 |  |  |  | 0¦1¦3
[8 empty] | 18 |  |  | 18 | Report ID ¦ Report Type | 1
[8 empty] | 19 |  |  | 19 | Number | 1 | 1 – 15
[8 empty] | 20 |  |  | 20 | GNSS Accuracy | 1 | 0 – 50
[8 empty] | 21 |  |  | 21 | Speed | 3 | 0.0 – 999.9 | [7 empty] | km/h
[8 empty] | 22 |  |  | 22 | Azimuth | 2 | 0 – 359
[8 empty] | 23 |  |  | 23 | Altitude | 2
[8 empty] | 24 |  |  | 24 | Longitude | 4
[8 empty] | 25 |  |  | 25 | Latitude | 4
[8 empty] | 26 |  |  | 26 | GNSS UTC Time | 7 | YYYYMMDDHHMMSS
[8 empty] | 27 |  |  | 27 | MCC | 2 | 0000 – FFFF
[8 empty] | 28 |  |  | 28 | MNC | 2 | 0000 – FFFF
[8 empty] | 29 |  |  | 29 | LAC | 2 | 0000 – FFFF
[8 empty] | 30 |  |  | 30 | Cell ID | 4 | 00000000 – FFFFFFFF
[8 empty] | 31 |  |  | 31 | Reserved | 1 | 00
[8 empty] | 32 |  |  | 32 | Current Mileage | 3 | 0.0 – 65535.0 | [7 empty] | km
[8 empty] | 33 |  |  | 33 | Total Mileage | 5 | 0.0 – 4294967.0 | [7 empty] | km
[8 empty] | 34 |  |  | 34 | Current Hour Meter Count | 3 | HHMMSS
[8 empty] | 35 |  |  | 35 | Total Hour Meter Count | 6 | HHHHHHHHMMSS
[8 empty] | 36 |  |  | 36 | RFID Length | 1 | 0 – 0E
[8 empty] | 37 |  |  | 37 | RFID | <=0E | HEX
[8 empty] | 38 |  |  | 38 | CAN Data | <=400
|  |  | FRI | FRI |  | 2 |  | 1 |  |  | 1 | Length | 2
[8 empty] | 2 |  |  | 2 | Device Type | 3 | 6E |  |  |  | 6E¦
[8 empty] | 3 |  |  | 3 | Protocol Version | 2 | 0000 – FFFF
[8 empty] | 4 |  |  | 4 | Firmware Version | 2 | 0000 – FFFF
[8 empty] | 5 |  |  | 5 | Unique ID | 8 | IMEI/Device Name
[8 empty] | 6 |  |  | 6 | Battery Level | 1 | 0 – 100
[8 empty] | 7 |  |  | 7 | External Power Supply Voltage | 2¦4 | 0 – 90000
[8 empty] | 8 |  |  | 8 | Analog Input Mode | 2
[8 empty] | 9 |  |  | 9 | Analog Input1 Voltage | 2
[8 empty] | 10 |  |  | 10 | Analog Input2 Voltage | 2
[8 empty] | 11 |  |  | 11 | Analog Input3 Voltage | 2
[8 empty] | 12 |  |  | 12 | EIO100 Input Status | 1 | 00 – 0F
[8 empty] | 13 |  |  | 13 | Digital Input Status | 1 | 00 – 1F
[8 empty] | 14 |  |  | 14 | EIO100 Output Status | 1 | 00 – 0F
[8 empty] | 15 |  |  | 15 | Digital Output Status | 1 | 00 – 1F
[8 empty] | 16 |  |  | 16 | Motion Status | 1 | 0x11¦0x12¦0x21¦0x22¦0x41¦0x42¦0x16¦0x1A |  |  |  | 0x11¦0x12¦0x21¦0x22¦0x41¦0x42¦0x16¦0x1A
[8 empty] | 39 |  |  | 39 | External GNSS Antenna Status | 1 | 0¦1¦3 |  |  |  | 0¦1¦3
[8 empty] | 17 |  |  | 17 | Satellites in Use | 1 | 0 – 24
[8 empty] | 18 |  |  | 18 | Report ID / Report Type | 1
[8 empty] | 19 |  |  | 19 | Number | 1 | 1 – 15
[8 empty] | 20 |  |  | 20 | GNSS Accuracy | 1 | 0 – 50
[8 empty] | 21 |  |  | 21 | Speed | 3 | 0.0 – 999.9 | [7 empty] | km/h
[8 empty] | 22 |  |  | 22 | Azimuth | 2 | 0 – 359
[8 empty] | 23 |  |  | 23 | Altitude | 2
[8 empty] | 24 |  |  | 24 | Longitude | 4
[8 empty] | 25 |  |  | 25 | Latitude | 4
[8 empty] | 26 |  |  | 26 | GNSS UTC Time | 7 | YYYYMMDDHHMMSS
[8 empty] | 27 |  |  | 27 | MCC | 2 | 0000 – FFFF
[8 empty] | 28 |  |  | 28 | MNC | 2 | 0000 – FFFF
[8 empty] | 29 |  |  | 29 | LAC | 2 | 0000 – FFFF
[8 empty] | 30 |  |  | 30 | Cell ID | 2¦4 | 0000 – FFFF¦00000000 – FFFFFFFF
[8 empty] | 31 |  |  | 31 | Reserved¦GNSS Trigger Type | 1 | 00¦00 – 04
[8 empty] | 32 |  |  | 32 | Current Mileage | 3 | 0.0 – 65535.0 | [7 empty] | km
[8 empty] | 33 |  |  | 33 | Total Mileage | 5 | 0.0 – 4294967.0 | [7 empty] | km
[8 empty] | 34 |  |  | 34 | Current Hour Meter Count | 3 | HHMMSS
[8 empty] | 35 |  |  | 35 | Total Hour Meter Count | 6 | HHHHHHHHMMSS
[8 empty] | 40 |  |  | 40 | RFID Length | 1 | 0 – 0E
[8 empty] | 41 |  |  | 41 | RFID | <=0E | HEX
[8 empty] | 36 |  |  | 36 | CAN Data | <=400
|  |  | LBC | LBC |  | 3 |  | 1 |  |  | 1 | Length | 2
[8 empty] | 2 |  |  | 2 | Device Type | 1 | 6E
[8 empty] | 3 |  |  | 3 | Protocol Version | 2 | 0000 – FFFF
[8 empty] | 4 |  |  | 4 | Firmware Version | 2 | 0000 – FFFF
[8 empty] | 5 |  |  | 5 | Unique ID | 8 | IMEI
[8 empty] | 6 |  |  | 6 | Battery Level | 1 | 0 – 100
[8 empty] | 7 |  |  | 7 | External Power Voltage | 2 | 0 – 32000
[8 empty] | 8 |  |  | 8 | Analog Input Mode | 2
[8 empty] | 9 |  |  | 9 | Analog Input1 Voltage | 2
[8 empty] | 10 |  |  | 10 | Analog Input2 Voltage | 2
[8 empty] | 11 |  |  | 11 | Analog Input3 Voltage | 2
[8 empty] | 12 |  |  | 12 | EIO100 Input Status | 1 | 00 – 0F
[8 empty] | 13 |  |  | 13 | Digital Input Status | 1 | 00 – 1F
[8 empty] | 14 |  |  | 14 | EIO100 Output Status | 1 | 00 – 0F
[8 empty] | 15 |  |  | 15 | Digital Output Status | 1 | 00 – 1F
[8 empty] | 16 |  |  | 16 | Motion Status | 1 | 0x11¦0x12¦0x21¦0x22¦0x41¦0x42¦0x16¦0x1A |  |  |  | 0x11¦0x12¦0x21¦0x22¦0x41¦0x42¦0x16¦0x1A
[8 empty] | 43 |  |  | 43 | External GNSS Antenna Status | 1 | 0¦1¦3 |  |  |  | 0¦1¦3
[8 empty] | 17 |  |  | 17 | Satellites in Use | 1 | 0 – 24
[8 empty] | 18 |  |  | 18 | Report ID / Report Type | 1
[8 empty] | 19 |  |  | 19 | Number Length ¦ Number Type | 1
[8 empty] | 20 |  |  | 20 | Phone Number | <=10
[8 empty] | 21 |  |  | 21 | Number | 1 | 1 |  |  |  | 1¦
[8 empty] | 22 |  |  | 22 | GNSS Accuracy | 1 | 0 – 50
[8 empty] | 23 |  |  | 23 | Speed | 3 | 0.0 – 999.9 | [7 empty] | km/h
[8 empty] | 24 |  |  | 24 | Azimuth | 2 | 0 – 359
[8 empty] | 25 |  |  | 25 | Altitude | 2
[8 empty] | 26 |  |  | 26 | Longitude | 4
[8 empty] | 27 |  |  | 27 | Latitude | 4
[8 empty] | 28 |  |  | 28 | GNSS UTC Time | 7 | YYYYMMDDHHMMSS
[8 empty] | 29 |  |  | 29 | MCC | 2 | 0000 – FFFF
[8 empty] | 30 |  |  | 30 | MNC | 2 | 0000 – FFFF
[8 empty] | 31 |  |  | 31 | LAC | 2 | 0000 – FFFF
[8 empty] | 32 |  |  | 32 | Cell ID | 4 | 00000000 – FFFFFFFF
[8 empty] | 33 |  |  | 33 | Reserved | 1 | 00
[8 empty] | 34 |  |  | 34 | Current Mileage | 3 | 0.0 – 65535.0 | [7 empty] | km
[8 empty] | 35 |  |  | 35 | Total Mileage | 5 | 0.0 – 4294967.0 | [7 empty] | km
[8 empty] | 36 |  |  | 36 | Current Hour Meter Count | 3 | HHMMSS
[8 empty] | 37 |  |  | 37 | Total Hour Meter Count | 6 | HHHHHHHHMMSS
[8 empty] | 38 |  |  | 38 | RFID Length | 1 | 0 – 0E
[8 empty] | 39 |  |  | 39 | RFID | <=0E | HEX
[8 empty] | 40 |  |  | 40 | CAN Data | <=400
|  |  | SOS | SOS |  | 4 |  | 1 |  |  | 1 | Length | 2
[8 empty] | 2 |  |  | 2 | Device Type | 1 | 6E
[8 empty] | 3 |  |  | 3 | Protocol Version | 2 | 0000 – FFFF
[8 empty] | 4 |  |  | 4 | Firmware Version | 2 | 0000 – FFFF
[8 empty] | 5 |  |  | 5 | Unique ID | 8 | IMEI
[8 empty] | 6 |  |  | 6 | Battery Level | 1 | 0 – 100
[8 empty] | 7 |  |  | 7 | External Power Voltage | 2 | 0 – 32000
[8 empty] | 8 |  |  | 8 | Analog Input Mode | 2
[8 empty] | 9 |  |  | 9 | Analog Input1 Voltage | 2
[8 empty] | 10 |  |  | 10 | Analog Input2 Voltage | 2
[8 empty] | 11 |  |  | 11 | Analog Input3 Voltage | 2
[8 empty] | 12 |  |  | 12 | EIO100 Input Status | 1 | 00 – 0F
[8 empty] | 13 |  |  | 13 | Digital Input Status | 1 | 00 – 1F
[8 empty] | 14 |  |  | 14 | EIO100 Output Status | 1 | 00 – 0F
[8 empty] | 15 |  |  | 15 | Digital Output Status | 1 | 00 – 1F
[8 empty] | 16 |  |  | 16 | Motion Status | 1 | 0x11¦0x12¦0x21¦0x22¦0x41¦0x42¦0x16¦0x1A |  |  |  | 0x11¦0x12¦0x21¦0x22¦0x41¦0x42¦0x16¦0x1A
[8 empty] | 42 |  |  | 42 | External GNSS Antenna Status | 1 | 0¦1¦3 |  |  |  | 0¦1¦3
[8 empty] | 17 |  |  | 17 | Satellites in Use | 1 | 0 – 24
[8 empty] | 18 |  |  | 18 | Report ID / Report Type | 1
[8 empty] | 19 |  |  | 19 | Mic Vol ¦ Speaker Vol | 1
[8 empty] | 20 |  |  | 20 | Number | 1 | 1 |  |  |  | 1¦
[8 empty] | 21 |  |  | 21 | GNSS Accuracy | 1 | 0 – 50
[8 empty] | 22 |  |  | 22 | Speed | 3 | 0.0 – 999.9 | [7 empty] | km/h
[8 empty] | 23 |  |  | 23 | Azimuth | 2 | 0 – 359
[8 empty] | 24 |  |  | 24 | Altitude | 2
[8 empty] | 25 |  |  | 25 | Longitude | 4
[8 empty] | 26 |  |  | 26 | Latitude | 4
[8 empty] | 27 |  |  | 27 | GNSS UTC Time | 7 | YYYYMMDDHHMMSS
[8 empty] | 28 |  |  | 28 | MCC | 2 | 0000 – FFFF
[8 empty] | 29 |  |  | 29 | MNC | 2 | 0000 – FFFF
[8 empty] | 30 |  |  | 30 | LAC | 2 | 0000 – FFFF
[8 empty] | 31 |  |  | 31 | Cell ID | 4 | 00000000 – FFFFFFFF
[8 empty] | 32 |  |  | 32 | Reserved | 1 | 00
[8 empty] | 33 |  |  | 33 | Current Mileage | 3 | 0.0 – 65535.0 | [7 empty] | km
[8 empty] | 34 |  |  | 34 | Total Mileage | 5 | 0.0 – 4294967.0 | [7 empty] | km
[8 empty] | 35 |  |  | 35 | Current Hour Meter Count | 3 | HHMMSS
[8 empty] | 36 |  |  | 36 | Total Hour Meter Count | 6 | HHHHHHHHMMSS
[8 empty] | 37 |  |  | 37 | RFID Length | 1 | 0 – 0E
[8 empty] | 38 |  |  | 38 | RFID | <=0E | HEX
[8 empty] | 39 |  |  | 39 | CAN Data | <=400
|  |  | IDA | IDA |  | 5 |  | 1 |  |  | 1 | Length | 2
[8 empty] | 2 |  |  | 2 | Device Type | 1 | 6E
[8 empty] | 3 |  |  | 3 | Protocol Version | 2 | 0000 – FFFF
[8 empty] | 4 |  |  | 4 | Firmware Version | 2 | 0000 – FFFF
[8 empty] | 5 |  |  | 5 | Unique ID | 8 | IMEI/Device Name
[8 empty] | 6 |  |  | 6 | Battery Level | 1 | 0 – 100
[8 empty] | 7 |  |  | 7 | External Power Voltage | 2 | 0 – 32000
[8 empty] | 8 |  |  | 8 | Analog Input Mode | 2
[8 empty] | 9 |  |  | 9 | Analog Input1 Voltage | 2
[8 empty] | 10 |  |  | 10 | Analog Input2 Voltage | 2
[8 empty] | 11 |  |  | 11 | Analog Input3 Voltage | 2
[8 empty] | 12 |  |  | 12 | EIO100 Input Status | 1 | 00 – 0F
[8 empty] | 13 |  |  | 13 | Digital Input Status | 1 | 00 – 1F
[8 empty] | 14 |  |  | 14 | EIO100 Output Status | 1 | 00 – 0F
[8 empty] | 15 |  |  | 15 | Digital Output Status | 1 | 00 – 1F
[8 empty] | 16 |  |  | 16 | Motion Status | 1 | 0x11¦0x12¦0x21¦0x22¦0x41¦0x42¦0x16¦0x1A |  |  |  | 0x11¦0x12¦0x21¦0x22¦0x41¦0x42¦0x16¦0x1A
[8 empty] | 42 |  |  | 42 | External GNSS Antenna Status | 1 | 0¦1¦3 |  |  |  | 0¦1¦3¦
[8 empty] | 17 |  |  | 17 | Satellites in Use | 1 | 0 – 24
[8 empty] | 18 |  |  | 18 | Report ID / Report Type | 1
[8 empty] | 19 |  |  | 19 | ID Length | 1 | 00 – 0E
[8 empty] | 20 |  |  | 20 | ID | <=0E | ASCII (not including ‘=’ and ‘,’)
[8 empty] | 21 |  |  | 21 | ID Report Type | 1 | 0 – 2 |  |  |  | 0: The ID is unauthorized or IDA function is disabled.¦1: The ID is authorized.¦2: The ID has logged out.
[8 empty] | 22 |  |  | 22 | Number | 1 | 1 |  |  |  | 1¦
[8 empty] | 23 |  |  | 23 | GNSS Accuracy | 1 | 0 – 50
[8 empty] | 24 |  |  | 24 | Speed | 3 | 0.0 – 999.9 | [7 empty] | km/h
[8 empty] | 25 |  |  | 25 | Azimuth | 2 | 0 – 359
[8 empty] | 26 |  |  | 26 | Altitude | 2
[8 empty] | 27 |  |  | 27 | Longitude | 4
[8 empty] | 28 |  |  | 28 | Latitude | 4
[8 empty] | 29 |  |  | 29 | GNSS UTC Time | 7 | YYYYMMDDHHMMSS
[8 empty] | 30 |  |  | 30 | MCC | 2 | 0000 – FFFF
[8 empty] | 31 |  |  | 31 | MNC | 2 | 0000 – FFFF
[8 empty] | 32 |  |  | 32 | LAC | 2 | 0000 – FFFF
[8 empty] | 33 |  |  | 33 | Cell ID | 4 | 00000000 – FFFFFFFF
[8 empty] | 34 |  |  | 34 | Reserved | 1 | 00
[8 empty] | 35 |  |  | 35 | Current Mileage | 3 | 0.0 – 65535.0 | [7 empty] | km
[8 empty] | 36 |  |  | 36 | Total Mileage | 5 | 0.0 – 4294967.0 | [7 empty] | km
[8 empty] | 37 |  |  | 37 | Current Hour Meter Count | 3 | HHMMSS
[8 empty] | 38 |  |  | 38 | Total Hour Meter Count | 6 | HHHHHHHHMMSS
[8 empty] | 39 |  |  | 39 | RFID Length | 1 | 0 – 0E
[8 empty] | 40 |  |  | 40 | RFID | <=0E | HEX
[8 empty] | 41 |  |  | 41 | CAN Data | <=400
|  |  | ERI | ERI |  | 6 |  | 1 |  |  | 1 | ERI Mask | 4 | 00000000 – FFFFFFFF
[8 empty] | 2 |  |  | 2 | Length | 2
[8 empty] | 3 |  |  | 3 | Device Type | 1 | 6E
[8 empty] | 4 |  |  | 4 | Protocol Version | 2 | 0000 – FFFF
[8 empty] | 5 |  |  | 5 | Firmware Version | 2 | 0000 – FFFF
[8 empty] | 6 |  |  | 6 | Unique ID | 8 | IMEI
[8 empty] | 7 |  |  | 7 | Battery Level | 1 | 0 – 100
[8 empty] | 8 |  |  | 8 | External Power Voltage | 2 | 0 – 32000
[8 empty] | 9 |  |  | 9 | Analog Input Mode | 2
[8 empty] | 10 |  |  | 10 | Analog Input1 Voltage | 2
[8 empty] | 11 |  |  | 11 | Analog Input2 Voltage | 2
[8 empty] | 12 |  |  | 12 | Analog Input3 Voltage | 2
[8 empty] | 13 |  |  | 13 | EIO100 Input Status | 1 | 00 – 0F
[8 empty] | 14 |  |  | 14 | Digital Input Status | 1 | 00 – 1F
[8 empty] | 15 |  |  | 15 | EIO100 Output Status | 1 | 00 – 0F
[8 empty] | 16 |  |  | 16 | Digital Output Status | 1 | 00 – 1F
[8 empty] | 17 |  |  | 17 | Motion Status | 1 | 0x11¦0x12¦0x21¦0x22¦0x41¦0x42¦0x16¦0x1A |  |  |  | 0x11¦0x12¦0x21¦0x22¦0x41¦0x42¦0x16¦0x1A
[8 empty] | 111 |  |  | 111 | External GNSS Antenna Status | 1 | 0¦1¦3 |  |  |  | 0¦1¦3
[8 empty] | 18 |  |  | 18 | Satellites in Use | 1 | 0 – 24
[8 empty] | 19 |  |  | 19 | Report ID / Report Type | 1
[8 empty] | 20 |  |  | 20 | UART Device Type | 1 | 0¦1¦2¦5¦6¦7 |  |  |  | 0: No device connected.¦1: Digital fuel sensor.¦2: 1-wire bus¦5: CANBUS device.¦6: AU100 device.¦7: RF433 accessory.¦
[8 empty] | 21 |  |  | 21 | Digital Fuel Sensor Data (Optional) | 2 | 0000 – FFFF
[8 empty] | 22 |  |  | 22 | 1-Wire Data (Optional)
[8 empty] | 23 |  |  | 23 | 1-Wire Device Number | 1 | 0 – 19
[8 empty] | 24 |  |  | 24 | 1-wire Device ID | 8
[8 empty] | 25 |  |  | 25 | 1-wire Device Type | 1 | 00 – FF |  | 1
[8 empty] | 26 |  |  | 26 | Device Data Length | 1 | 00 – FF
[8 empty] | 27 |  |  | 27 | 1-wire Device Data | <= 20
[8 empty] | 28 |  |  | 28 | Fuel Sensor Data (Optional)
[8 empty] | 29 |  |  | 29 | Sensor Number | 1 | 0 – 99
[8 empty] | 30 |  |  | 30 | Sensor Type | 1 | 0 – 8¦20 – 22 |  |  |  | 0: EPSILON ES2 or ES4¦1: LLS 20160¦2: DUT-E¦3: QFS100¦4: UFSxxx¦5: Reserved¦6: DUT-E SUM¦8: Escort Fuel ¦20:ADC1¦21:ADC2¦22:ADC3
[8 empty] | 31 |  |  | 31 | Reserved | 1 | 0x00
[8 empty] | 32 |  |  | 32 | Percentage (Optional) | 2 | 0 – 100.0 | [7 empty] | %
[8 empty] | 33 |  |  | 33 | Volume (Optional) | 2 | 0 – 6000.0
[8 empty] | 34 |  |  | 34 | Fuel Temperature (Optional) | 1 | -40 – 85 | [7 empty] | °C
[8 empty] | 35 |  |  | 35 | RF433 Accessory Data (Optional)
[8 empty] | 36 |  |  | 36 | Accessory Number | 1 | 0 – 10
[8 empty] | 37 |  |  | 37 | Accessory Serial Number | 5 | 00001 – FFFFE
[8 empty] | 38 |  |  | 38 | Accessory Type | 1 | 1¦2 |  |  |  | 1:Wireless temperature sensor (WTS100)¦2:Wireless temperature & humidity sensor (WTH100)¦
[8 empty] | 39 |  |  | 39 | Temperature | 1 | -20 – 60 | [7 empty] | °C
[8 empty] | 40 |  |  | 40 | Humidity (Optional) | 1 | 0 – 100 | [7 empty] | %
[8 empty] | 41 |  |  | 41 | Bluetooth Accessory Data (Optional)
[8 empty] | 42 |  |  | 42 | Bluetooth Accessory Number | 1 | 0 – 10
[8 empty] | 43 |  |  | 43 | Index | 1 | 0 – 9
[8 empty] | 44 |  |  | 44 | Accessory Type | 1 | 0 – 2¦6 – 8¦10 – 13 |  |  |  | 0: No Bluetooth accessory¦1: Escort Bluetooth Accessory¦2: Beacon temperature sensor.¦6: Beacon Multi-Functional Sensor.¦7: Techonoton accessory. ¦8: External Input Output Bluetooth Accessory.¦10: Mechatronics Bluetooth accessory¦11: Magnet Bluetooth accessory.¦12: BLE TPMS sensor.¦13: Relay Bluetooth accessory.¦
[8 empty] | 45 |  |  | 45 | Accessory Model | 1 | 0 – 5 |  |  |  | 0¦1¦2¦3¦4¦5
[8 empty] | 46 |  |  | 46 | Raw Data Length | 2 | 0000 – FFFF
[8 empty] | 47 |  |  | 47 | Raw Data(Optional)
[8 empty] | 48 |  |  | 48 | Accessory Append Mask | 2 | 0000 – FFFF
[8 empty] | 49 |  |  | 49 | Accessory Name(Optional) | <=21 | '0'-'9' 'a'-'z' 'A'-'Z' '-' '_'
[8 empty] | 50 |  |  | 50 | Accessory MAC(Optional) | 6 | 000000000000 – FFFFFFFFFFFF
[8 empty] | 51 |  |  | 51 | Accessory Status(Optional) | 1 | 0 – 1
[8 empty] | 52 |  |  | 52 | Accessory Battery Level(Optional) | 2 | 0 – 5000 | [7 empty] | mV
[8 empty] | 53 |  |  | 53 | Accessory Temperature(Optional) | 1 | -40 – 80 | [7 empty] | °C
[8 empty] | 54 |  |  | 54 | Accessory Humidity(Optional) | 1 | 0 – 100 | [7 empty] | %(rh)
[8 empty] | 55 |  |  | 55 | Accessory Output status(Optional) | 1 | 00 – 03
[8 empty] | 56 |  |  | 56 | Accessory Digital Input status(Optional) | 1 | 00 – 01
[8 empty] | 57 |  |  | 57 | Accessory Analog Input voltage(Optional) | 2 | 0 – 32000 | [7 empty] | mV
[8 empty] | 58 |  |  | 58 | Accessory Mode(Optional) | 1 | 0 – 10
[8 empty] | 59 |  |  | 59 | Accessory Event(Optional) | 1 | 0 – 2
[8 empty] | 60 |  |  | 60 | Tire pressure(Optional) | 2 | 0 – 500 | [7 empty] | kpa
[8 empty] | 61 |  |  | 61 | Timestamp(Optional) | 7 | YYYYMMDDHHMMSS
[8 empty] | 62 |  |  | 62 | Enhanced Temperature(Optional) | 2 | -40.00 – 80.00 | [7 empty] | °C
[8 empty] | 63 |  |  | 63 | Magnet ID(Optional) | 1 | 00 – FF
[8 empty] | 64 |  |  | 64 | MAG Event Counter(Optional) | 2 | 0 – 32767
[8 empty] | 65 |  |  | 65 | Magnet state(Optional) | 1 | 0 – 1
[8 empty] | 66 |  |  | 66 | Accessory Battery Percentage(Optional) | 1 | 0 – 100 | [7 empty] | %
[8 empty] | 67 |  |  | 67 | Relay state(Optional) | 1 | 0 – 1
[8 empty] | 89 |  |  | 89 | Number | 1 | 1 – 15
[8 empty] | 90 |  |  | 90 | GNSS Accuracy | 1 | 0 – 50
[8 empty] | 91 |  |  | 91 | Speed | 3 | 0.0 – 999.9 | [7 empty] | km/h
[8 empty] | 92 |  |  | 92 | Azimuth | 2 | 0 – 359
[8 empty] | 93 |  |  | 93 | Altitude | 2
[8 empty] | 94 |  |  | 94 | Longitude | 4
[8 empty] | 95 |  |  | 95 | Latitude | 4
[8 empty] | 96 |  |  | 96 | GNSS UTC Time | 7 | YYYYMMDDHHMMSS
[8 empty] | 97 |  |  | 97 | MCC | 2 | 0000 – FFFF
[8 empty] | 98 |  |  | 98 | MNC | 2 | 0000 – FFFF
[8 empty] | 99 |  |  | 99 | LAC | 2 | 0000 – FFFF
[8 empty] | 100 |  |  | 100 | Cell ID | 4 | 00000000 – FFFFFFFF
[8 empty] | 101 |  |  | 101 | Reserved | 1 | 00
[8 empty] | 102 |  |  | 102 | Current Mileage | 3 | 0.0 – 65535.0 | [7 empty] | km
[8 empty] | 103 |  |  | 103 | Total Mileage | 5 | 0.0 – 4294967.0 | [7 empty] | km
[8 empty] | 104 |  |  | 104 | Current Hour Meter Count | 3 | HHMMSS
[8 empty] | 105 |  |  | 105 | Total Hour Meter Count | 6 | HHHHHHHHMMSS
[8 empty] | 106 |  |  | 106 | RFID Length | 1 | 0 – 0E
[8 empty] | 107 |  |  | 107 | RFID | <=0E | HEX
[8 empty] | 108 |  |  | 108 | CAN Data | <=400
|  |  | GIN | GIN ¦ GOT |  | 7 |  | 1 |  |  | 1 | Length | 2
[8 empty] | 2 |  |  | 2 | Device Type | 1 | 6E
[8 empty] | 3 |  |  | 3 | Protocol Version | 2 | 0000 – FFFF
[8 empty] | 4 |  |  | 4 | Firmware Version | 2 | 0000 – FFFF
[8 empty] | 5 |  |  | 5 | Unique ID | 8 | IMEI/Device Name
[8 empty] | 6 |  |  | 6 | Battery Level | 1 | 0 – 100
[8 empty] | 7 |  |  | 7 | External Power Voltage | 2 | 0 – 32000
[8 empty] | 8 |  |  | 8 | Analog Input Mode | 2
[8 empty] | 9 |  |  | 9 | Analog Input1 Voltage | 2
[8 empty] | 10 |  |  | 10 | Analog Input2 Voltage | 2
[8 empty] | 11 |  |  | 11 | Analog Input3 Voltage | 2
[8 empty] | 12 |  |  | 12 | EIO100 Input Status | 1 | 00 – 0F
[8 empty] | 13 |  |  | 13 | Digital Input Status | 1 | 00 – 1F
[8 empty] | 14 |  |  | 14 | EIO100 Output Status | 1 | 00 – 0F
[8 empty] | 15 |  |  | 15 | Digital Output Status | 1 | 00 – 1F
[8 empty] | 16 |  |  | 16 | Motion Status | 1 | 0x11¦0x12¦0x21¦0x22¦0x41¦0x42¦0x16¦0x1A |  |  |  | 0x11¦0x12¦0x21¦0x22¦0x41¦0x42¦0x16¦0x1A
[8 empty] | 45 |  |  | 45 | External GNSS Antenna Status | 1 | 0¦1¦3 |  |  |  | 0¦1¦3
[8 empty] | 17 |  |  | 17 | Satellites in Use | 1 | 0 – 24
[8 empty] | 18 |  |  | 18 | Area Type | 1 | 0 – 1
[8 empty] | 19 |  |  | 19 | Mask Group | 1 | 0x00 – 0x09
[8 empty] | 20 |  |  | 20 | Area Mask Group 1 | 8 | 0000000000000001 – FFFFFFFFFFFFFFFF
[8 empty] | 21 |  |  | 21 | Area Mask Group 2 | 8 | 0000000000000001 – FFFFFFFFFFFFFFFF
[8 empty] | 22 |  |  | 22 | Area Mask Group 3 | 8 | 0000000000000001 – FFFFFFFFFFFFFFFF
[8 empty] | 46 |  |  | 46 | Area Mask Group 4 | 8 | 0000000000000001 – 00000000000000FF
[8 empty] | 23 |  |  | 23 | Number | 1 | 1 |  |  |  | 1¦
[8 empty] | 24 |  |  | 24 | GNSS Accuracy | 1 | 0 – 50
[8 empty] | 25 |  |  | 25 | Speed | 3 | 0.0 – 999.9 | [7 empty] | km/h
[8 empty] | 26 |  |  | 26 | Azimuth | 2 | 0 – 359
[8 empty] | 27 |  |  | 27 | Altitude | 2
[8 empty] | 28 |  |  | 28 | Longitude | 4
[8 empty] | 29 |  |  | 29 | Latitude | 4
[8 empty] | 30 |  |  | 30 | GNSS UTC Time | 7 | YYYYMMDDHHMMSS
[8 empty] | 31 |  |  | 31 | MCC | 2 | 0000 – FFFF
[8 empty] | 32 |  |  | 32 | MNC | 2 | 0000 – FFFF
[8 empty] | 33 |  |  | 33 | LAC | 2 | 0000 – FFFF
[8 empty] | 34 |  |  | 34 | Cell ID | 4 | 00000000 – FFFFFFFF
[8 empty] | 35 |  |  | 35 | Reserved | 1 | 00
[8 empty] | 36 |  |  | 36 | Current Mileage | 3 | 0.0 – 65535.0 | [7 empty] | km
[8 empty] | 37 |  |  | 37 | Total Mileage | 5 | 0.0 – 4294967.0 | [7 empty] | km
[8 empty] | 38 |  |  | 38 | Current Hour Meter Count | 3 | HHMMSS
[8 empty] | 39 |  |  | 39 | Total Hour Meter Count | 6 | HHHHHHHHMMSS
[8 empty] | 40 |  |  | 40 | RFID Length | 1 | 0 – 0E
[8 empty] | 41 |  |  | 41 | RFID | <=0E | HEX
[8 empty] | 42 |  |  | 42 | CAN Data | <=400
|  |  | SPE | SPE |  | 9 |  | 1 |  |  | 1 | Length | 2
[8 empty] | 2 |  |  | 2 | Device Type | 1 | 6E
[8 empty] | 3 |  |  | 3 | Protocol Version | 2 | 0000 – FFFF
[8 empty] | 4 |  |  | 4 | Firmware Version | 2 | 0000 – FFFF
[8 empty] | 5 |  |  | 5 | Unique ID | 8 | IMEI/Device Name
[8 empty] | 6 |  |  | 6 | Battery Level | 1 | 0 – 100
[8 empty] | 7 |  |  | 7 | External Power Voltage | 2 | 0 – 32000
[8 empty] | 8 |  |  | 8 | Analog Input Mode | 2
[8 empty] | 9 |  |  | 9 | Analog Input1 Voltage | 2
[8 empty] | 10 |  |  | 10 | Analog Input2 Voltage | 2
[8 empty] | 11 |  |  | 11 | Analog Input3 Voltage | 2
[8 empty] | 12 |  |  | 12 | EIO100 Input Status | 1 | 00 – 0F
[8 empty] | 13 |  |  | 13 | Digital Input Status | 1 | 00 – 1F
[8 empty] | 14 |  |  | 14 | EIO100 Output Status | 1 | 00 – 0F
[8 empty] | 15 |  |  | 15 | Digital Output Status | 1 | 00 – 1F
[8 empty] | 16 |  |  | 16 | Motion Status | 1 | 0x11¦0x12¦0x21¦0x22¦0x41¦0x42¦0x16¦0x1A |  |  |  | 0x11¦0x12¦0x21¦0x22¦0x41¦0x42¦0x16¦0x1A
[8 empty] | 41 |  |  | 41 | External GNSS Antenna Status | 1 | 0¦1¦3 |  |  |  | 0¦1¦3
[8 empty] | 17 |  |  | 17 | Satellites in Use | 1 | 0 – 24
[8 empty] | 18 |  |  | 18 | Report ID / Report Type | 1
[8 empty] | 19 |  |  | 19 | Group ID | 1 | 0 – 19
[8 empty] | 20 |  |  | 20 | Reserved | 2 | 0000
[8 empty] | 21 |  |  | 21 | Number | 1 | 1 |  |  |  | 1¦
[8 empty] | 22 |  |  | 22 | GNSS Accuracy | 1 | 0 – 50
[8 empty] | 23 |  |  | 23 | Speed | 3 | 0.0 – 999.9 | [7 empty] | km/h
[8 empty] | 24 |  |  | 24 | Azimuth | 2 | 0 – 359
[8 empty] | 25 |  |  | 25 | Altitude | 2
[8 empty] | 26 |  |  | 26 | Longitude | 4
[8 empty] | 27 |  |  | 27 | Latitude | 4
[8 empty] | 28 |  |  | 28 | GNSS UTC Time | 7 | YYYYMMDDHHMMSS
[8 empty] | 29 |  |  | 29 | MCC | 2 | 0000 – FFFF
[8 empty] | 30 |  |  | 30 | MNC | 2 | 0000 – FFFF
[8 empty] | 31 |  |  | 31 | LAC | 2 | 0000 – FFFF
[8 empty] | 32 |  |  | 32 | Cell ID | 4 | 00000000 – FFFFFFFF
[8 empty] | 33 |  |  | 33 | Reserved | 1 | 00
[8 empty] | 34 |  |  | 34 | Current Mileage | 3 | 0.0 – 65535.0 | [7 empty] | km
[8 empty] | 35 |  |  | 35 | Total Mileage | 5 | 0.0 – 4294967.0 km | [7 empty] | km
[8 empty] | 36 |  |  | 36 | Current Hour Meter Count | 3 | HHMMSS
[8 empty] | 37 |  |  | 37 | Total Hour Meter Count | 6 | HHHHHHHHMMSS
[8 empty] | 38 |  |  | 38 | RFID Length | 1 | 0 – 0E
[8 empty] | 39 |  |  | 39 | RFID | <=0E | HEX
[8 empty] | 40 |  |  | 40 | CAN Data | <=400
DINF |  |  | INF | INF |  | 1 |  | 1 |  |  | 1 | INF Expansion Mask | 2 | 0000 – FFFF
[8 empty] | 2 |  |  | 2 | INF Expansion2 Mask | 2 | 0000 – FFFF
[8 empty] | 3 |  |  | 3 | Length | 2
[8 empty] | 4 |  |  | 4 | Unique ID | 8 | IMEI/Device Name
[8 empty] | 5 |  |  | 5 | Device Type | 1 | 6E
[8 empty] | 6 |  |  | 6 | Protocol Version | 2 | 0000 – FFFF
[8 empty] | 7 |  |  | 7 | Firmware Version | 2 | 0000 – FFFF
[8 empty] | 8 |  |  | 8 | +RESP:GTVER
[8 empty] | 9 |  |  | 9 | Hardware Version | 2 | 0000 – FFFF
[8 empty] | 10 |  |  | 10 | MCU Version | 2 | 0000 – FFFF
[8 empty] | 11 |  |  | 11 | Reserved | 2 | 0000
[8 empty] | 12 |  |  | 12 | +RESP:GTIOS
[8 empty] | 13 |  |  | 13 | Reserved | 1 | 00
[8 empty] | 14 |  |  | 14 | Analog Input1 Voltage | 2
[8 empty] | 15 |  |  | 15 | Analog Input2 Voltage | 2
[8 empty] | 16 |  |  | 16 | Analog Input3 Voltage | 2
[8 empty] | 17 |  |  | 17 | Reserved | 1 | 00
[8 empty] | 18 |  |  | 18 | Reserved | 2 | 0000
[8 empty] | 19 |  |  | 19 | Reserved | 2 | 0000
[8 empty] | 20 |  |  | 20 | EIO100 IO Status | 2 | 0000 – 0F0F
[8 empty] | 21 |  |  | 21 | Digital Input Status | 1 | 00 – 1F
[8 empty] | 22 |  |  | 22 | Digital Output Status | 1 | 00 – 1F
[8 empty] | 23 |  |  | 23 | Pin Mask | 1 | 00 – 0F
[8 empty] | 24 |  |  | 24 | +RESP:GTGPS
[8 empty] | 25 |  |  | 25 | Motion Status | 1 | 0x11¦0x12¦0x21¦0x22¦0x41¦0x42¦0x16¦0x1A
[8 empty] | 26 |  |  | 26 | Reserved | 1 | 00
[8 empty] | 149 |  |  | 149 | External GNSS Antenna Status | 1 | 0¦1¦3 |  |  |  | 0¦1¦3
[8 empty] | 27 |  |  | 27 | Satellites in Use | 1 | 0 – 24
[8 empty] | 28 |  |  | 28 | Enable Power Saving ¦ OWH Mode ¦ Outside Working Hours ¦ AGPS | 1
[8 empty] | 29 |  |  | 29 | Last Fix UTC Time | 7 | YYYYMMDDHHMMSS
[8 empty] | 30 |  |  | 30 | Reserved | 1 | 00
[8 empty] | 31 |  |  | 31 | FRI Discard No Fix | 1 | 0¦1 |  |  |  | 0: Enable report.¦1: Disable report.
[8 empty] | 32 |  |  | 32 | Report Item Mask | 2
[8 empty] | 33 |  |  | 33 | IGN Interval | 3
[8 empty] | 34 |  |  | 34 | IGF Interval | 3
[8 empty] | 35 |  |  | 35 | Reserved | 2 | 0000
[8 empty] | 36 |  |  | 36 | Reserved | 1 | 00
[8 empty] | 37 |  |  | 37 | +RESP:GTBAT
[8 empty] | 38 |  |  | 38 | Main Supply ¦ Backup Battery On ¦ Charging ¦ LED State ¦ Backup Battery Charge Mode | 1
[8 empty] | 39 |  |  | 39 | External Power Supply VCC | 2
[8 empty] | 40 |  |  | 40 | Backup Battery VCC | 2 | 0 – 4500 | [7 empty] | mV
[8 empty] | 41 |  |  | 41 | Backup Battery Level | 1 | 0 – 100
[8 empty] | 42 |  |  | 42 | +RESP:GTCID
[8 empty] | 43 |  |  | 43 | ICCID | 10 | ICCID
[8 empty] | 44 |  |  | 44 | +RESP:GTCSQ
[8 empty] | 45 |  |  | 45 | CSQ RSSI¦RSRP | 1 | 0 – 31¦99 – 99¦0 – 97¦255 – 255
[8 empty] | 46 |  |  | 46 | CSQ BER | 1 | 0 – 7¦99 – 99
[8 empty] | 47 |  |  | 47 | +RESP:GTTMZ
[8 empty] | 48 |  |  | 48 | Time Zone Offset Sign ¦ Enable Daylight Saving ¦ Network Time Checking | 1
[8 empty] | 49 |  |  | 49 | Time Zone Offset | 2 | HHMM
[8 empty] | 50 |  |  | 50 | +RESP:GTGSM
[8 empty] | 51 |  |  | 51 | GIR Trigger Type | 1
[8 empty] | 52 |  |  | 52 | Cell Number | 1
[8 empty] | 53 |  |  | 53 | MCC | 2
[8 empty] | 54 |  |  | 54 | MNC | 2
[8 empty] | 55 |  |  | 55 | LAC | 2
[8 empty] | 56 |  |  | 56 | Cell ID | 4 | 00000000 – FFFFFFFF
[8 empty] | 57 |  |  | 57 | Reserved | 1
[8 empty] | 58 |  |  | 58 | RX Level | 1
[8 empty] | 59 |  |  | 59 | … | 2
[8 empty] | 60 |  |  | 60 | MCC | 2
[8 empty] | 61 |  |  | 61 | MNC | 2
[8 empty] | 62 |  |  | 62 | LAC | 2
[8 empty] | 63 |  |  | 63 | Cell ID | 4 | 00000000 – FFFFFFFF
[8 empty] | 64 |  |  | 64 | Reserved | 1
[8 empty] | 65 |  |  | 65 | RX Level | 1
[8 empty] | 66 |  |  | 66 | +RESP:GTGSV
[8 empty] | 67 |  |  | 67 | +RESP:GTRSV
[8 empty] | 68 |  |  | 68 | +RESP:GTBSV
[8 empty] | 148 |  |  | 148 | +RESP:GTASV
[8 empty] | 69 |  |  | 69 | SV Count | 1
[8 empty] | 70 |  |  | 70 | SV ID | 1
[8 empty] | 71 |  |  | 71 | SV Power | 1
[8 empty] | 72 |  |  | 72 | …
[8 empty] | 73 |  |  | 73 | SV ID | 1
[8 empty] | 74 |  |  | 74 | SV Power | 1
[8 empty] | 75 |  |  | 75 | +RESP:GTUVN
[8 empty] | 76 |  |  | 76 | Sensor Protocol Version | 1
[8 empty] | 77 |  |  | 77 | Sensor SW Version | 2
[8 empty] | 78 |  |  | 78 | Sensor HW Version | 1
[8 empty] | 79 |  |  | 79 | +RESP:GTCVN
[8 empty] | 80 |  |  | 80 | CAN100 SW Version Length | 1 | 0 – 10
[8 empty] | 81 |  |  | 81 | CAN100 Module SW Version | <=10
[8 empty] | 82 |  |  | 82 | +RESP:GTCSN
[8 empty] | 83 |  |  | 83 | CAN100 Serial Number length | 1 | 0 – 10
[8 empty] | 84 |  |  | 84 | CAN100 Serial Number | <=10
[8 empty] | 85 |  |  | 85 | +RESP:GTAUI
[8 empty] | 86 |  |  | 86 | Connection State | 1 | 0¦1 |  |  |  | 0¦1
[8 empty] | 87 |  |  | 87 | AU100 Software Version | 2 | 0000 – FFFF
[8 empty] | 88 |  |  | 88 | AU100 Hardware Version | 2 | 0000 – FFFF
[8 empty] | 89 |  |  | 89 | Port Number | 1 | 0 – 3
[8 empty] | 90 |  |  | 90 | Port ID | 1 | 1 – 3
[8 empty] | 91 |  |  | 91 | Port Type | 1 | 0 – 3
[8 empty] | 92 |  |  | 92 | +RESP:GTCML
[8 empty] | 93 |  |  | 93 | CAN100 Car Model ID | 2 | 0x0000 – 0xFFFF
[8 empty] | 94 |  |  | 94 | CAN100 Car Name Length | 1 | 0 – 50
[8 empty] | 95 |  |  | 95 | CAN100 Car Name | <=50
[8 empty] | 96 |  |  | 96 | CAN100 Sync Status | 1 | 1 – 4
[8 empty] | 97 |  |  | 97 | +RESP:GTWRT
[8 empty] | 98 |  |  | 98 | Accessory Number | 1 | 0 – 10
[8 empty] | 99 |  |  | 99 | Accessory Type | 1 | 1 – 2
[8 empty] | 100 |  |  | 100 | Accessory Serial Number | 5 | 00001 – FFFFE
[8 empty] | 101 |  |  | 101 | …
[8 empty] | 102 |  |  | 102 | Accessory Type | 1 | 1 – 2
[8 empty] | 103 |  |  | 103 | Accessory Serial Number | 5 | 00001 – FFFFE
[8 empty] | 104 |  |  | 104 | +RESP:GTSCS
[8 empty] | 105 |  |  | 105 | Self Calibration Status | 1 | 0 – 2 |  |  |  | 0: Self-calibration is disabled.¦1: Self-calibration is not done.¦2: Self-calibration is successful.
[8 empty] | 106 |  |  | 106 | X_Forward | 1 | -100 – 100
[8 empty] | 107 |  |  | 107 | Y_Forward | 1 | -100 – 100
[8 empty] | 108 |  |  | 108 | Z_Forward | 1 | -100 – 100
[8 empty] | 109 |  |  | 109 | X_Side | 1 | -100 – 100
[8 empty] | 110 |  |  | 110 | Y_Side | 1 | -100 – 100
[8 empty] | 111 |  |  | 111 | Z_Side | 1 | -100 – 100
[8 empty] | 112 |  |  | 112 | X_Vertical | 1 | -100 – 100
[8 empty] | 113 |  |  | 113 | Y_Vertical | 1 | -100 – 100
[8 empty] | 114 |  |  | 114 | Z_Vertical | 1 | -100 – 100
[8 empty] | 118 |  |  | 118 | +RESP:GTCIF
[8 empty] | 119 |  |  | 119 | CAN Information Mask | 1 | 00 – FF
[8 empty] | 120 |  |  | 120 | CAN Version Length | 1 | 0 – 10
[8 empty] | 121 |  |  | 121 | CAN Version Number | <=10
[8 empty] | 122 |  |  | 122 | CAN Serial Length | 1 | 0 – 10
[8 empty] | 123 |  |  | 123 | CAN Serial Number | <=10
[8 empty] | 124 |  |  | 124 | CAN Car Model ID | 2 | 0x0000 – 0xFFFF
[8 empty] | 125 |  |  | 125 | CAN Car Name Length | 1 | 0 – 50
[8 empty] | 126 |  |  | 126 | CAN Car Name | <=50
[8 empty] | 136 |  |  | 136 | +RESP:GTBTI
[8 empty] | 137 |  |  | 137 | Bluetooth Name | <=25 | '0'-'9' 'a'-'z' 'A'-'Z' '-' '_'
[8 empty] | 138 |  |  | 138 | Bluetooth MAC Address | 6 | 000000000000 – FFFFFFFFFFFF
[8 empty] | 139 |  |  | 139 | Bluetooth State | 1 | 0¦1 |  |  |  | 0: The Bluetooth is not connected.¦1: The Bluetooth is connected.
[8 empty] | 140 |  |  | 140 | Connected Device Number | 1 | 0 – 11
[8 empty] | 141 |  |  | 141 | Connected Device Name | <=20 | '0'-'9' 'a'-'z' 'A'-'Z' '-' '_'
[8 empty] | 142 |  |  | 142 | Connected Device MAC | 6 | 000000000000 – FFFFFFFFFFFF
[8 empty] | 143 |  |  | 143 | Role | 1 | 0¦1 |  |  |  | 0: Master¦1: Slave¦
[8 empty] | 144 |  |  | 144 | Real-Time State | 1 | 0 – 1
[8 empty] | 145 |  |  | 145 | Ghost Battery Percentage | 1 | 0 – 100
[8 empty] | 146 |  |  | 146 | Ghost Status | 2 | 0000 – FFFF
[8 empty] | 147 |  |  | 147 | Network Type | 1 | 00 – FF
|  |  | ATI | ATI |  | 2 |  | 1 |  |  | 1 | Length | 1
[8 empty] | 2 |  |  | 2 | Device Type | 1 | 6E
[8 empty] | 3 |  |  | 3 | Protocol Version | 2 | 0000 – FFFF
[8 empty] | 4 |  |  | 4 | Firmware Version | 2 | 0000 – FFFF
[8 empty] | 5 |  |  | 5 | Unique ID | 8 | IMEI
[8 empty] | 6 |  |  | 6 | ATI Mask | 4 | 00000000 – FFFFFFFF
[8 empty] | 7 |  |  | 7 | Firmware Version | 2 | '0' - '9' 'A' - 'F'
[8 empty] | 8 |  |  | 8 | Hardware Version | 2 | '0' - '9' 'A' - 'F'
[8 empty] | 9 |  |  | 9 | BT Firmware Version | 2 | 0000 – FFFF
[8 empty] | 10 |  |  | 10 | BT Boot Firmware Version | 2 | 0000 – FFFF
[8 empty] | 11 |  |  | 11 | MCU Version | 2 | 0000 – FFFF
[8 empty] | 12 |  |  | 12 | MCU Boot Version | 2 | 0000 – FFFF
[8 empty] | 13 |  |  | 13 | Flash ID | 2 | 0000 – FFFF
[8 empty] | 14 |  |  | 14 | Sensor ID | 1 | 00 – FF
[8 empty] | 15 |  |  | 15 | Modem IMEI | 8 | IMEI
EVNT |  |  | PNA | PNA ¦ PFA ¦ MPN ¦ MPF ¦ BTC ¦ STC ¦ STT ¦ PDP ¦ IDN ¦ STR ¦ RTP ¦ STP ¦ LSP ¦ ANT |  | 1 |  | 1 |  |  | 1 | Length | 2
[8 empty] | 2 |  |  | 2 | Device Type | 1 | 6E
[8 empty] | 3 |  |  | 3 | Protocol Version | 2 | 0000 – FFFF
[8 empty] | 4 |  |  | 4 | Firmware Version | 2 | 0000 – FFFF
[8 empty] | 5 |  |  | 5 | Unique ID | 8 | IMEI/Device Name
[8 empty] | 6 |  |  | 6 | Battery Level | 1 | 0 – 100
[8 empty] | 7 |  |  | 7 | External Power Supply Voltage | 2 | 0 – 32000
[8 empty] | 8 |  |  | 8 | Analog Input Mode | 2
[8 empty] | 9 |  |  | 9 | Analog Input1 Voltage | 2
[8 empty] | 10 |  |  | 10 | Analog Input2 Voltage | 2
[8 empty] | 11 |  |  | 11 | Analog Input3 Voltage | 2
[8 empty] | 12 |  |  | 12 | EIO100 Input Status | 1 | 00 – 0F
[8 empty] | 13 |  |  | 13 | Digital Input Status | 1 | 00 – 1F
[8 empty] | 14 |  |  | 14 | EIO100 Output Status | 1 | 00 – 0F
[8 empty] | 15 |  |  | 15 | Digital Output Status | 1 | 00 – 1F
[8 empty] | 16 |  |  | 16 | Motion Status | 1 | 0x11¦0x12¦0x21¦0x22¦0x41¦0x42¦0x16¦0x1A |  |  |  | 0x11¦0x12¦0x21¦0x22¦0x41¦0x42¦0x16¦0x1A
[8 empty] | 40 |  |  | 40 | External GNSS Antenna Status | 1 | 0¦1¦3 |  |  |  | 0¦1¦3
[8 empty] | 17 |  |  | 17 | Satellites in Use | 1 | 0 – 24
[8 empty] | 18 |  |  | 18 | Number | 1 | 1 |  |  |  | 1¦
[8 empty] | 19 |  |  | 19 | GNSS Accuracy | 1 | 0 – 50
[8 empty] | 20 |  |  | 20 | Speed | 3 | 0.0 – 999.9 | [7 empty] | km/h
[8 empty] | 21 |  |  | 21 | Azimuth | 2 | 0 – 359
[8 empty] | 22 |  |  | 22 | Altitude | 2
[8 empty] | 23 |  |  | 23 | Longitude | 4
[8 empty] | 24 |  |  | 24 | Latitude | 4
[8 empty] | 25 |  |  | 25 | GNSS UTC Time | 7 | YYYYMMDDHHMMSS
[8 empty] | 26 |  |  | 26 | MCC | 2 | 0000 – FFFF
[8 empty] | 27 |  |  | 27 | MNC | 2 | 0000 – FFFF
[8 empty] | 28 |  |  | 28 | LAC | 2 | 0000 – FFFF
[8 empty] | 29 |  |  | 29 | Cell ID | 4 | 00000000 – FFFFFFFF
[8 empty] | 30 |  |  | 30 | Reserved | 1 | 00
[8 empty] | 31 |  |  | 31 | Current Mileage | 3 | 0.0 – 65535.0 | [7 empty] | km
[8 empty] | 32 |  |  | 32 | Total Mileage | 5 | 0.0 – 4294967.0 | [7 empty] | km
[8 empty] | 33 |  |  | 33 | Current Hour Meter Count | 3 | HHMMSS
[8 empty] | 34 |  |  | 34 | Total Hour Meter Count | 6 | HHHHHHHHMMSS
[8 empty] | 35 |  |  | 35 | RFID Length | 1 | 0 – 0E
[8 empty] | 36 |  |  | 36 | RFID | <=0E | HEX
[8 empty] | 37 |  |  | 37 | CAN Data | <=400
|  |  | BPL | BPL |  | 2 |  | 1 |  |  | 1 | Length | 2
[8 empty] | 2 |  |  | 2 | Device Type | 1 | 6E
[8 empty] | 3 |  |  | 3 | Protocol Version | 2 | 0000 – FFFF
[8 empty] | 4 |  |  | 4 | Firmware Version | 2 | 0000 – FFFF
[8 empty] | 5 |  |  | 5 | Unique ID | 8 | IMEI
[8 empty] | 6 |  |  | 6 | Battery Level | 1 | 0 – 100
[8 empty] | 7 |  |  | 7 | External Power Supply Voltage | 2 | 0 – 32000
[8 empty] | 8 |  |  | 8 | Analog Input Mode | 2
[8 empty] | 9 |  |  | 9 | Analog Input1 Voltage | 2
[8 empty] | 10 |  |  | 10 | Analog Input2 Voltage | 2
[8 empty] | 11 |  |  | 11 | Analog Input3 Voltage | 2
[8 empty] | 12 |  |  | 12 | EIO100 Input Status | 1 | 00 – 0F
[8 empty] | 13 |  |  | 13 | Digital Input Status | 1 | 00 – 1F
[8 empty] | 14 |  |  | 14 | EIO100 Output Status | 1 | 00 – 0F
[8 empty] | 15 |  |  | 15 | Digital Output Status | 1 | 00 – 1F
[8 empty] | 16 |  |  | 16 | Motion Status | 1 | 0x11¦0x12¦0x21¦0x22¦0x41¦0x42¦0x16¦0x1A |  |  |  | 0x11¦0x12¦0x21¦0x22¦0x41¦0x42¦0x16¦0x1A
[8 empty] | 39 |  |  | 39 | External GNSS Antenna Status | 1 | 0¦1¦3
[8 empty] | 17 |  |  | 17 | Satellites in Use | 1 | 0 – 24
[8 empty] | 18 |  |  | 18 | Backup Battery VCC | 2 | 0 – 4500 | [7 empty] | mV
[8 empty] | 19 |  |  | 19 | Number | 1 | 1 |  |  |  | 1¦
[8 empty] | 20 |  |  | 20 | GNSS Accuracy | 1 | 0 – 50
[8 empty] | 21 |  |  | 21 | Speed | 3 | 0.0 – 999.9 | [7 empty] | km/h
[8 empty] | 22 |  |  | 22 | Azimuth | 2 | 0 – 359
[8 empty] | 23 |  |  | 23 | Altitude | 2
[8 empty] | 24 |  |  | 24 | Longitude | 4
[8 empty] | 25 |  |  | 25 | Latitude | 4
[8 empty] | 26 |  |  | 26 | GNSS UTC Time | 7 | YYYYMMDDHHMMSS
[8 empty] | 27 |  |  | 27 | MCC | 2 | 0000 – FFFF
[8 empty] | 28 |  |  | 28 | MNC | 2 | 0000 – FFFF
[8 empty] | 29 |  |  | 29 | LAC | 2 | 0000 – FFFF
[8 empty] | 30 |  |  | 30 | Cell ID | 4 | 00000000 – FFFFFFFF
[8 empty] | 31 |  |  | 31 | Reserved | 1 | 00
[8 empty] | 32 |  |  | 32 | Current Mileage | 3 | 0.0 – 65535.0 | [7 empty] | km
[8 empty] | 33 |  |  | 33 | Total Mileage | 5 | 0.0 – 4294967.0 | [7 empty] | km
[8 empty] | 34 |  |  | 34 | Current Hour Meter Count | 3 | HHMMSS
[8 empty] | 35 |  |  | 35 | Total Hour Meter Count | 6 | HHHHHHHHMMSS
[8 empty] | 36 |  |  | 36 | RFID Length | 1 | 0 – 0E
[8 empty] | 37 |  |  | 37 | RFID | <=0E | HEX
[8 empty] | 38 |  |  | 38 | CAN Data | <=400
|  |  | JDR | JDR |  | 3 |  | 1 |  |  | 1 | Length | 2
[8 empty] | 2 |  |  | 2 | Device Type | 1 | 6E
[8 empty] | 3 |  |  | 3 | Protocol Version | 2 | 0000 – FFFF
[8 empty] | 4 |  |  | 4 | Firmware Version | 2 | 0000 – FFFF
[8 empty] | 5 |  |  | 5 | Unique ID | 8 | IMEI
[8 empty] | 6 |  |  | 6 | Battery Level | 1 | 0 – 100
[8 empty] | 7 |  |  | 7 | External Power Supply Voltage | 2 | 0 – 32000
[8 empty] | 8 |  |  | 8 | Analog Input Mode | 2
[8 empty] | 9 |  |  | 9 | Analog Input1 Voltage | 2
[8 empty] | 10 |  |  | 10 | Analog Input2 Voltage | 2
[8 empty] | 11 |  |  | 11 | Analog Input3 Voltage | 2
[8 empty] | 12 |  |  | 12 | EIO100 Input Status | 1 | 00 – 0F
[8 empty] | 13 |  |  | 13 | Digital Input Status | 1 | 00 – 1F
[8 empty] | 14 |  |  | 14 | EIO100 Output Status | 1 | 00 – 0F
[8 empty] | 15 |  |  | 15 | Digital Output Status | 1 | 00 – 1F
[8 empty] | 16 |  |  | 16 | Motion Status | 1 | 0x11¦0x12¦0x21¦0x22¦0x41¦0x42¦0x16¦0x1A |  |  |  | 0x11¦0x12¦0x21¦0x22¦0x41¦0x42¦0x16¦0x1A
[8 empty] | 39 |  |  | 39 | External GNSS Antenna Status | 1 | 0¦1¦3 |  |  |  | 0¦1¦3
[8 empty] | 17 |  |  | 17 | Satellites in Use | 1 | 0 – 24
[8 empty] | 18 |  |  | 18 | Jamming Net | 1 | 1 – 5 |  |  |  | 1: GSM¦2: LTE¦3: WCDMA,GSM and LTE¦4: WCDMA¦5: WCDMA and GSM
[8 empty] | 19 |  |  | 19 | Number | 1 | 1 |  |  |  | 1¦
[8 empty] | 20 |  |  | 20 | GNSS Accuracy | 1 | 0 – 50
[8 empty] | 21 |  |  | 21 | Speed | 3 | 0.0 – 999.9 | [7 empty] | km/h
[8 empty] | 22 |  |  | 22 | Azimuth | 2 | 0 – 359
[8 empty] | 23 |  |  | 23 | Altitude | 2
[8 empty] | 24 |  |  | 24 | Longitude | 4
[8 empty] | 25 |  |  | 25 | Latitude | 4
[8 empty] | 26 |  |  | 26 | GNSS UTC Time | 7 | YYYYMMDDHHMMSS
[8 empty] | 27 |  |  | 27 | MCC | 2 | 0000 – FFFF
[8 empty] | 28 |  |  | 28 | MNC | 2 | 0000 – FFFF
[8 empty] | 29 |  |  | 29 | LAC | 2 | 0000 – FFFF
[8 empty] | 30 |  |  | 30 | Cell ID | 4 | 00000000 – FFFFFFFF
[8 empty] | 31 |  |  | 31 | Reserved | 1 | 00
[8 empty] | 32 |  |  | 32 | Current Mileage | 3 | 0.0 – 65535.0 | [7 empty] | km
[8 empty] | 33 |  |  | 33 | Total Mileage | 5 | 0.0 – 4294967.0 | [7 empty] | km
[8 empty] | 34 |  |  | 34 | Current Hour Meter Count | 3 | HHMMSS
[8 empty] | 35 |  |  | 35 | Total Hour Meter Count | 6 | HHHHHHHHMMSS
[8 empty] | 36 |  |  | 36 | RFID Length | 1 | 0 – 0E
[8 empty] | 37 |  |  | 37 | RFID | <=0E | HEX
[8 empty] | 38 |  |  | 38 | CAN Data | <=400
|  |  | JDS | JDS |  | 4 |  | 1 |  |  | 1 | Length | 2
[8 empty] | 2 |  |  | 2 | Device Type | 1 | 6E
[8 empty] | 3 |  |  | 3 | Protocol Version | 2 | 0000 – FFFF
[8 empty] | 4 |  |  | 4 | Firmware Version | 2 | 0000 – FFFF
[8 empty] | 5 |  |  | 5 | Unique ID | 8 | IMEI
[8 empty] | 6 |  |  | 6 | Battery Level | 1 | 0 – 100
[8 empty] | 7 |  |  | 7 | External Power Supply Voltage | 2 | 0 – 32000
[8 empty] | 8 |  |  | 8 | Analog Input Mode | 2
[8 empty] | 9 |  |  | 9 | Analog Input1 Voltage | 2
[8 empty] | 10 |  |  | 10 | Analog Input2 Voltage | 2
[8 empty] | 11 |  |  | 11 | Analog Input3 Voltage | 2
[8 empty] | 12 |  |  | 12 | EIO100 Input Status | 1 | 00 – 0F
[8 empty] | 13 |  |  | 13 | Digital Input Status | 1 | 00 – 1F
[8 empty] | 14 |  |  | 14 | EIO100 Output Status | 1 | 00 – 0F
[8 empty] | 15 |  |  | 15 | Digital Output Status | 1 | 00 – 1F
[8 empty] | 16 |  |  | 16 | Motion Status | 1 | 0x11¦0x12¦0x21¦0x22¦0x41¦0x42¦0x16¦0x1A |  |  |  | 0x11¦0x12¦0x21¦0x22¦0x41¦0x42¦0x16¦0x1A
[8 empty] | 40 |  |  | 40 | External GNSS Antenna Status | 1 | 0¦1¦3 |  |  |  | 0¦1¦3
[8 empty] | 17 |  |  | 17 | Satellites in Use | 1 | 0 – 24
[8 empty] | 18 |  |  | 18 | Jamming Status | 1 | 1¦2 |  |  |  | 1: Quit the jamming state.¦2: Enter the jamming state.
[8 empty] | 19 |  |  | 19 | Jamming Net | 1 | 1 – 5 |  |  |  | 1: GSM¦2: LTE¦3: WCDMA,GSM and LTE¦4: WCDMA¦5: WCDMA and GSM
[8 empty] | 20 |  |  | 20 | Number | 1 | 1 |  |  |  | 1¦
[8 empty] | 21 |  |  | 21 | GNSS Accuracy | 1 | 0 – 50
[8 empty] | 22 |  |  | 22 | Speed | 3 | 0.0 – 999.9 | [7 empty] | km/h
[8 empty] | 23 |  |  | 23 | Azimuth | 2 | 0 – 359
[8 empty] | 24 |  |  | 24 | Altitude | 2
[8 empty] | 25 |  |  | 25 | Longitude | 4
[8 empty] | 26 |  |  | 26 | Latitude | 4
[8 empty] | 27 |  |  | 27 | GNSS UTC Time | 7 | YYYYMMDDHHMMSS
[8 empty] | 28 |  |  | 28 | MCC | 2 | 0000 – FFFF
[8 empty] | 29 |  |  | 29 | MNC | 2 | 0000 – FFFF
[8 empty] | 30 |  |  | 30 | LAC | 2 | 0000 – FFFF
[8 empty] | 31 |  |  | 31 | Cell ID | 4 | 00000000 – FFFFFFFF
[8 empty] | 32 |  |  | 32 | Reserved | 1 | 00
[8 empty] | 33 |  |  | 33 | Current Mileage | 3 | 0.0 – 65535.0 | [7 empty] | km
[8 empty] | 34 |  |  | 34 | Total Mileage | 5 | 0.0 – 4294967.0 | [7 empty] | km
[8 empty] | 35 |  |  | 35 | Current Hour Meter Count | 3 | HHMMSS
[8 empty] | 36 |  |  | 36 | Total Hour Meter Count | 6 | HHHHHHHHMMSS
[8 empty] | 37 |  |  | 37 | RFID Length | 1 | 0 – 0E
[8 empty] | 38 |  |  | 38 | RFID | <=0E | HEX
[8 empty] | 39 |  |  | 39 | CAN Data | <=400
|  |  | IGN | IGN ¦ IGF |  | 5 |  | 1 |  |  | 1 | Length | 2
[8 empty] | 2 |  |  | 2 | Device Type | 1 | 6E
[8 empty] | 3 |  |  | 3 | Protocol Version | 2 | 0000 – FFFF
[8 empty] | 4 |  |  | 4 | Firmware Version | 2 | 0000 – FFFF
[8 empty] | 5 |  |  | 5 | Unique ID | 8 | IMEI
[8 empty] | 6 |  |  | 6 | Battery Level | 1 | 0 – 100
[8 empty] | 7 |  |  | 7 | External Power Supply Voltage | 2 | 0 – 32000
[8 empty] | 8 |  |  | 8 | Analog Input Mode | 2
[8 empty] | 9 |  |  | 9 | Analog Input1 Voltage | 2
[8 empty] | 10 |  |  | 10 | Analog Input2 Voltage | 2
[8 empty] | 11 |  |  | 11 | Analog Input3 Voltage | 2
[8 empty] | 12 |  |  | 12 | EIO100 Input Status | 1 | 00 – 0F
[8 empty] | 13 |  |  | 13 | Digital Input Status | 1 | 00 – 1F
[8 empty] | 14 |  |  | 14 | EIO100 Output Status | 1 | 00 – 0F
[8 empty] | 15 |  |  | 15 | Digital Output Status | 1 | 00 – 1F
[8 empty] | 16 |  |  | 16 | Motion Status | 1 | 0x11¦0x12¦0x21¦0x22¦0x41¦0x42¦0x16¦0x1A |  |  |  | 0x11¦0x12¦0x21¦0x22¦0x41¦0x42¦0x16¦0x1A
[8 empty] | 39 |  |  | 39 | External GNSS Antenna Status | 1 | 0¦1¦3 |  |  |  | 0¦1¦3
[8 empty] | 17 |  |  | 17 | Satellites in Use | 1 | 0 – 24
[8 empty] | 18 |  |  | 18 | Duration of Ignition On or Ignition Off | 4 | 0 – 999999 | [7 empty] | sec
[8 empty] | 19 |  |  | 19 | Number | 1 | 1 |  |  |  | 1¦
[8 empty] | 20 |  |  | 20 | GNSS Accuracy | 1 | 0 – 50
[8 empty] | 21 |  |  | 21 | Speed | 3 | 0.0 – 999.9 | [7 empty] | km/h
[8 empty] | 22 |  |  | 22 | Azimuth | 2 | 0 – 359
[8 empty] | 23 |  |  | 23 | Altitude | 2
[8 empty] | 24 |  |  | 24 | Longitude | 4
[8 empty] | 25 |  |  | 25 | Latitude | 4
[8 empty] | 26 |  |  | 26 | GNSS UTC Time | 7 | YYYYMMDDHHMMSS
[8 empty] | 27 |  |  | 27 | MCC | 2 | 0000 – FFFF
[8 empty] | 28 |  |  | 28 | MNC | 2 | 0000 – FFFF
[8 empty] | 29 |  |  | 29 | LAC | 2 | 0000 – FFFF
[8 empty] | 30 |  |  | 30 | Cell ID | 4 | 00000000 – FFFFFFFF
[8 empty] | 31 |  |  | 31 | Reserved | 1 | 00
[8 empty] | 32 |  |  | 32 | Current Mileage | 3 | 0.0 – 65535.0 | [7 empty] | km
[8 empty] | 33 |  |  | 33 | Total Mileage | 5 | 0.0 – 4294967.0 | [7 empty] | km
[8 empty] | 34 |  |  | 34 | Current Hour Meter Count | 3 | HHMMSS
[8 empty] | 35 |  |  | 35 | Total Hour Meter Count | 6 | HHHHHHHHMMSS
[8 empty] | 36 |  |  | 36 | RFID Length | 1 | 0 – 0E
[8 empty] | 37 |  |  | 37 | RFID | <=0E | HEX
[8 empty] | 38 |  |  | 38 | CAN Data | <=400
|  |  | VGN | VGN ¦ VGF |  | 6 |  | 1 |  |  | 1 | Length | 2
[8 empty] | 2 |  |  | 2 | Device Type | 1 | 6E
[8 empty] | 3 |  |  | 3 | Protocol Version | 2 | 0000 – FFFF
[8 empty] | 4 |  |  | 4 | Firmware Version | 2 | 0000 – FFFF
[8 empty] | 5 |  |  | 5 | Unique ID | 8 | IMEI/Device Name
[8 empty] | 6 |  |  | 6 | Battery Level | 1 | 0 – 100
[8 empty] | 7 |  |  | 7 | External Power Supply Voltage | 2 | 0 – 32000
[8 empty] | 8 |  |  | 8 | Analog Input Mode | 2
[8 empty] | 9 |  |  | 9 | Analog Input1 Voltage | 2
[8 empty] | 10 |  |  | 10 | Analog Input2 Voltage | 2
[8 empty] | 11 |  |  | 11 | Analog Input3 Voltage | 2
[8 empty] | 12 |  |  | 12 | EIO100 Input Status | 1 | 00 – 0F
[8 empty] | 13 |  |  | 13 | Digital Input Status | 1 | 00 – 1F
[8 empty] | 14 |  |  | 14 | EIO100 Output Status | 1 | 00 – 0F
[8 empty] | 15 |  |  | 15 | Digital Output Status | 1 | 00 – 1F
[8 empty] | 16 |  |  | 16 | Motion Status | 1 | 0x11¦0x12¦0x21¦0x22¦0x41¦0x42¦0x16¦0x1A |  |  |  | 0x11¦0x12¦0x21¦0x22¦0x41¦0x42¦0x16¦0x1A
[8 empty] | 41 |  |  | 41 | External GNSS Antenna Status | 1 | 0¦1¦3 |  |  |  | 0¦1¦3
[8 empty] | 17 |  |  | 17 | Satellites in Use | 1 | 0 – 24
[8 empty] | 18 |  |  | 18 | Reserved | 1 | 00
[8 empty] | 19 |  |  | 19 | Report Type | 1 | 0 – 4¦7 |  |  |  | 0¦1¦2¦3¦4¦7¦ | 0: Reserved¦1: Sensor state mode¦2: External power voltage mode (virtual ignition detection)¦3: Reserved¦4: Accelerometer mode (virtual ignition detection)¦7: Combined detection mode.¦
[8 empty] | 20 |  |  | 20 | Duration of Ignition On or Ignition Off | 4 | 0 – 999999 | [7 empty] | sec
[8 empty] | 21 |  |  | 21 | Number | 1 | 1 |  |  |  | 1¦
[8 empty] | 22 |  |  | 22 | GNSS Accuracy | 1 | 0 – 50
[8 empty] | 23 |  |  | 23 | Speed | 3 | 0.0 – 999.9 | [7 empty] | km/h
[8 empty] | 24 |  |  | 24 | Azimuth | 2 | 0 – 359
[8 empty] | 25 |  |  | 25 | Altitude | 2
[8 empty] | 26 |  |  | 26 | Longitude | 4
[8 empty] | 27 |  |  | 27 | Latitude | 4
[8 empty] | 28 |  |  | 28 | GNSS UTC Time | 7 | YYYYMMDDHHMMSS
[8 empty] | 29 |  |  | 29 | MCC | 2 | 0000 – FFFF
[8 empty] | 30 |  |  | 30 | MNC | 2 | 0000 – FFFF
[8 empty] | 31 |  |  | 31 | LAC | 2 | 0000 – FFFF
[8 empty] | 32 |  |  | 32 | Cell ID | 4 | 00000000 – FFFFFFFF
[8 empty] | 33 |  |  | 33 | Reserved | 1 | 00
[8 empty] | 34 |  |  | 34 | Current Mileage | 3 | 0.0 – 65535.0 | [7 empty] | km
[8 empty] | 35 |  |  | 35 | Total Mileage | 5 | 0.0 – 4294967.0 | [7 empty] | km
[8 empty] | 36 |  |  | 36 | Current Hour Meter Count | 3 | HHMMSS
[8 empty] | 37 |  |  | 37 | Total Hour Meter Count | 6 | HHHHHHHHMMSS
[8 empty] | 38 |  |  | 38 | RFID Length | 1 | 0 – 0E
[8 empty] | 39 |  |  | 39 | RFID | <=0E | HEX
[8 empty] | 40 |  |  | 40 | CAN Data | <=400
|  |  | UPD | UPD |  | 7 |  | 1 |  |  | 1 | Length | 2
[8 empty] | 2 |  |  | 2 | Device Type | 1 | 6E
[8 empty] | 3 |  |  | 3 | Protocol Version | 2 | 0000 – FFFF
[8 empty] | 4 |  |  | 4 | Firmware Version | 2 | 0000 – FFFF
[8 empty] | 5 |  |  | 5 | Unique ID | 8 | IMEI
[8 empty] | 6 |  |  | 6 | Battery Level | 1 | 0 – 100
[8 empty] | 7 |  |  | 7 | External Power Supply Voltage | 2 | 0 – 32000
[8 empty] | 8 |  |  | 8 | Analog Input Mode | 2
[8 empty] | 9 |  |  | 9 | Analog Input1 Voltage | 2
[8 empty] | 10 |  |  | 10 | Analog Input2 Voltage | 2
[8 empty] | 11 |  |  | 11 | Analog Input3 Voltage | 2
[8 empty] | 12 |  |  | 12 | EIO100 Input Status | 1 | 00 – 0F
[8 empty] | 13 |  |  | 13 | Digital Input Status | 1 | 00 – 1F
[8 empty] | 14 |  |  | 14 | EIO100 Output Status | 1 | 00 – 0F
[8 empty] | 15 |  |  | 15 | Digital Output Status | 1 | 00 – 1F
[8 empty] | 16 |  |  | 16 | Motion Status | 1 | 0x11¦0x12¦0x21¦0x22¦0x41¦0x42¦0x16¦0x1A |  |  |  | 0x11¦0x12¦0x21¦0x22¦0x41¦0x42¦0x16¦0x1A
[8 empty] | 40 |  |  | 40 | External GNSS Antenna Status | 1 | 0¦1¦3 |  |  |  | 0¦1¦3
[8 empty] | 17 |  |  | 17 | Satellites in Use | 1 | 0 – 24
[8 empty] | 18 |  |  | 18 | Code | 2
[8 empty] | 19 |  |  | 19 | Retry | 1
[8 empty] | 20 |  |  | 20 | Number | 1 | 1 |  |  |  | 1¦
[8 empty] | 21 |  |  | 21 | GNSS Accuracy | 1 | 0 – 50
[8 empty] | 22 |  |  | 22 | Speed | 3 | 0.0 – 999.9 | [7 empty] | km/h
[8 empty] | 23 |  |  | 23 | Azimuth | 2 | 0 – 359
[8 empty] | 24 |  |  | 24 | Altitude | 2
[8 empty] | 25 |  |  | 25 | Longitude | 4
[8 empty] | 26 |  |  | 26 | Latitude | 4
[8 empty] | 27 |  |  | 27 | GNSS UTC Time | 7 | YYYYMMDDHHMMSS
[8 empty] | 28 |  |  | 28 | MCC | 2 | 0000 – FFFF
[8 empty] | 29 |  |  | 29 | MNC | 2 | 0000 – FFFF
[8 empty] | 30 |  |  | 30 | LAC | 2 | 0000 – FFFF
[8 empty] | 31 |  |  | 31 | Cell ID | 4 | 00000000 – FFFFFFFF
[8 empty] | 32 |  |  | 32 | Reserved | 1 | 00
[8 empty] | 33 |  |  | 33 | Current Mileage | 3 | 0.0 – 65535.0 | [7 empty] | km
[8 empty] | 34 |  |  | 34 | Total Mileage | 5 | 0.0 – 4294967.0 | [7 empty] | km
[8 empty] | 35 |  |  | 35 | Current Hour Meter Count | 3 | HHMMSS
[8 empty] | 36 |  |  | 36 | Total Hour Meter Count | 6 | HHHHHHHHMMSS
[8 empty] | 37 |  |  | 37 | RFID Length | 1 | 0 – 0E
[8 empty] | 38 |  |  | 38 | RFID | <=0E | HEX
[8 empty] | 39 |  |  | 39 | CAN Data | <=400
|  |  | IDF | IDF |  | 8 |  | 1 |  |  | 1 | Length | 2
[8 empty] | 2 |  |  | 2 | Device Type | 1 | 6E
[8 empty] | 3 |  |  | 3 | Protocol Version | 2 | 0000 – FFFF
[8 empty] | 4 |  |  | 4 | Firmware Version | 2 | 0000 – FFFF
[8 empty] | 5 |  |  | 5 | Unique ID | 8 | IMEI
[8 empty] | 6 |  |  | 6 | Battery Level | 1 | 0 – 100
[8 empty] | 7 |  |  | 7 | External Power Supply Voltage | 2 | 0 – 32000
[8 empty] | 8 |  |  | 8 | Analog Input Mode | 2
[8 empty] | 9 |  |  | 9 | Analog Input1 Voltage | 2
[8 empty] | 10 |  |  | 10 | Analog Input2 Voltage | 2
[8 empty] | 11 |  |  | 11 | Analog Input3 Voltage | 2
[8 empty] | 12 |  |  | 12 | EIO100 Input Status | 1 | 00 – 0F
[8 empty] | 13 |  |  | 13 | Digital Input Status | 1 | 00 – 1F
[8 empty] | 14 |  |  | 14 | EIO100 Output Status | 1 | 00 – 0F
[8 empty] | 15 |  |  | 15 | Digital Output Status | 1 | 00 – 1F
[8 empty] | 16 |  |  | 16 | Motion Status | 1 | 0x11¦0x12¦0x21¦0x22¦0x41¦0x42¦0x16¦0x1A |  |  |  | 0x11¦0x12¦0x21¦0x22¦0x41¦0x42¦0x16¦0x1A
[8 empty] | 39 |  |  | 39 | External GNSS Antenna Status | 1 | 0¦1¦3 |  |  |  | 0¦1¦3
[8 empty] | 17 |  |  | 17 | Satellites in Use | 1 | 0 – 24
[8 empty] | 18 |  |  | 18 | Duration of Idling | 4
[8 empty] | 19 |  |  | 19 | Number | 1 | 1 |  |  |  | 1¦
[8 empty] | 20 |  |  | 20 | GNSS Accuracy | 1 | 0 – 50
[8 empty] | 21 |  |  | 21 | Speed | 3 | 0.0 – 999.9 | [7 empty] | km/h
[8 empty] | 22 |  |  | 22 | Azimuth | 2 | 0 – 359
[8 empty] | 23 |  |  | 23 | Altitude | 2
[8 empty] | 24 |  |  | 24 | Longitude | 4
[8 empty] | 25 |  |  | 25 | Latitude | 4
[8 empty] | 26 |  |  | 26 | GNSS UTC Time | 7 | YYYYMMDDHHMMSS
[8 empty] | 27 |  |  | 27 | MCC | 2 | 0000 – FFFF
[8 empty] | 28 |  |  | 28 | MNC | 2 | 0000 – FFFF
[8 empty] | 29 |  |  | 29 | LAC | 2 | 0000 – FFFF
[8 empty] | 30 |  |  | 30 | Cell ID | 4 | 00000000 – FFFFFFFF
[8 empty] | 31 |  |  | 31 | Reserved | 1 | 00
[8 empty] | 32 |  |  | 32 | Current Mileage | 3 | 0.0 – 65535.0 | [7 empty] | km
[8 empty] | 33 |  |  | 33 | Total Mileage | 5 | 0.0 – 4294967.0 | [7 empty] | km
[8 empty] | 34 |  |  | 34 | Current Hour Meter Count | 3 | HHMMSS
[8 empty] | 35 |  |  | 35 | Total Hour Meter Count | 6 | HHHHHHHHMMSS
[8 empty] | 36 |  |  | 36 | RFID Length | 1 | 0 – 0E
[8 empty] | 37 |  |  | 37 | RFID | <=0E | HEX
[8 empty] | 38 |  |  | 38 | CAN Data | <=400
|  |  | DAT | DAT |  | 9 |  | 1 |  |  | 1 | Length | 2
[8 empty] | 2 |  |  | 2 | Device Type | 1 | 6E
[8 empty] | 3 |  |  | 3 | Protocol Version | 2 | 0000 – FFFF
[8 empty] | 4 |  |  | 4 | Firmware Version | 2 | 0000 – FFFF
[8 empty] | 5 |  |  | 5 | Unique ID | 8 | IMEI
[8 empty] | 6 |  |  | 6 | Battery Level | 1 | 0 – 100
[8 empty] | 7 |  |  | 7 | External Power Supply Voltage | 2 | 0 – 32000
[8 empty] | 8 |  |  | 8 | Analog Input Mode | 2
[8 empty] | 9 |  |  | 9 | Analog Input1 Voltage | 2
[8 empty] | 10 |  |  | 10 | Analog Input2 Voltage | 2
[8 empty] | 11 |  |  | 11 | Analog Input3 Voltage | 2
[8 empty] | 12 |  |  | 12 | EIO100 Input Status | 1 | 00 – 0F
[8 empty] | 13 |  |  | 13 | Digital Input Status | 1 | 00 – 1F
[8 empty] | 14 |  |  | 14 | EIO100 Output Status | 1 | 00 – 0F
[8 empty] | 15 |  |  | 15 | Digital Output Status | 1 | 00 – 1F
[8 empty] | 16 |  |  | 16 | Motion Status | 1 | 0x11¦0x12¦0x21¦0x22¦0x41¦0x42¦0x16¦0x1A |  |  |  | 0x11¦0x12¦0x21¦0x22¦0x41¦0x42¦0x16¦0x1A
[8 empty] | 40 |  |  | 40 | External GNSS Antenna Status | 1 | 0¦1¦3 |  |  |  | 0¦1¦3
[8 empty] | 17 |  |  | 17 | Satellites in Use | 1 | 0 – 24
[8 empty] | 18 |  |  | 18 | Data Length | 2
[8 empty] | 19 |  |  | 19 | Data
[8 empty] | 20 |  |  | 20 | Number | 1 | 1 |  |  |  | 1¦
[8 empty] | 21 |  |  | 21 | GNSS Accuracy | 1 | 0 – 50
[8 empty] | 22 |  |  | 22 | Speed | 3 | 0.0 – 999.9 | [7 empty] | km/h
[8 empty] | 23 |  |  | 23 | Azimuth | 2 | 0 – 359
[8 empty] | 24 |  |  | 24 | Altitude | 2
[8 empty] | 25 |  |  | 25 | Longitude | 4
[8 empty] | 26 |  |  | 26 | Latitude | 4
[8 empty] | 27 |  |  | 27 | GNSS UTC Time | 7 | YYYYMMDDHHMMSS
[8 empty] | 28 |  |  | 28 | MCC | 2 | 0000 – FFFF
[8 empty] | 29 |  |  | 29 | MNC | 2 | 0000 – FFFF
[8 empty] | 30 |  |  | 30 | LAC | 2 | 0000 – FFFF
[8 empty] | 31 |  |  | 31 | Cell ID | 4 | 00000000 – FFFFFFFF
[8 empty] | 32 |  |  | 32 | Reserved | 1 | 00
[8 empty] | 33 |  |  | 33 | Current Mileage | 3 | 0.0 – 65535.0 | [7 empty] | km
[8 empty] | 34 |  |  | 34 | Total Mileage | 5 | 0.0 – 4294967.0 | [7 empty] | km
[8 empty] | 35 |  |  | 35 | Current Hour Meter Count | 3 | HHMMSS
[8 empty] | 36 |  |  | 36 | Total Hour Meter Count | 6 | HHHHHHHHMMSS
[8 empty] | 37 |  |  | 37 | RFID Length | 1 | 0 – 0E
[8 empty] | 38 |  |  | 38 | RFID | <=0E | HEX
[8 empty] | 39 |  |  | 39 | CAN Data | <=400
|  |  | GSS | GSS |  | 10 |  | 1 |  |  | 1 | Length | 2
[8 empty] | 2 |  |  | 2 | Device Type | 1 | 6E
[8 empty] | 3 |  |  | 3 | Protocol Version | 2 | 0000 – FFFF
[8 empty] | 4 |  |  | 4 | Firmware Version | 2 | 0000 – FFFF
[8 empty] | 5 |  |  | 5 | Unique ID | 8 | IMEI
[8 empty] | 6 |  |  | 6 | Battery Level | 1 | 0 – 100
[8 empty] | 7 |  |  | 7 | External Power Supply Voltage | 2 | 0 – 32000
[8 empty] | 8 |  |  | 8 | Analog Input Mode | 2
[8 empty] | 9 |  |  | 9 | Analog Input1 Voltage | 2
[8 empty] | 10 |  |  | 10 | Analog Input2 Voltage | 2
[8 empty] | 11 |  |  | 11 | Analog Input3 Voltage | 2
[8 empty] | 12 |  |  | 12 | EIO100 Input Status | 1 | 00 – 0F
[8 empty] | 13 |  |  | 13 | Digital Input Status | 1 | 00 – 1F
[8 empty] | 14 |  |  | 14 | EIO100 Output Status | 1 | 00 – 0F
[8 empty] | 15 |  |  | 15 | Digital Output Status | 1 | 00 – 1F
[8 empty] | 16 |  |  | 16 | Motion Status | 1 | 0x11¦0x12¦0x21¦0x22¦0x41¦0x42¦0x16¦0x1A |  |  |  | 0x11¦0x12¦0x21¦0x22¦0x41¦0x42¦0x16¦0x1A
[8 empty] | 40 |  |  | 40 | External GNSS Antenna Status |  | 0¦1¦3 |  |  |  | 0¦1¦3
[8 empty] | 17 |  |  | 17 | Satellites in Use | 1 | 0 – 24
[8 empty] | 18 |  |  | 18 | GNSS Signal Status | 1 | 0¦1 |  |  |  | 0:GNSS signal lost or no successful GNSS fix¦1:GNSS signal recovered and successful GNSS fix¦
[8 empty] | 19 |  |  | 19 | Reserved | 4 | 00000000
[8 empty] | 20 |  |  | 20 | Number | 1 | 1 |  |  |  | 1¦
[8 empty] | 21 |  |  | 21 | GNSS Accuracy | 1 | 0 – 50
[8 empty] | 22 |  |  | 22 | Speed | 3 | 0.0 – 999.9 | [7 empty] | km/h
[8 empty] | 23 |  |  | 23 | Azimuth | 2 | 0 – 359
[8 empty] | 24 |  |  | 24 | Altitude | 2
[8 empty] | 25 |  |  | 25 | Longitude | 4
[8 empty] | 26 |  |  | 26 | Latitude | 4
[8 empty] | 27 |  |  | 27 | GNSS UTC Time | 7 | YYYYMMDDHHMMSS
[8 empty] | 28 |  |  | 28 | MCC | 2 | 0000 – FFFF
[8 empty] | 29 |  |  | 29 | MNC | 2 | 0000 – FFFF
[8 empty] | 30 |  |  | 30 | LAC | 2 | 0000 – FFFF
[8 empty] | 31 |  |  | 31 | Cell ID | 4 | 00000000 – FFFFFFFF
[8 empty] | 32 |  |  | 32 | Reserved | 1 | 00
[8 empty] | 33 |  |  | 33 | Current Mileage | 3 | 0.0 – 65535.0 | [7 empty] | km
[8 empty] | 34 |  |  | 34 | Total Mileage | 5 | 0.0 – 4294967.0 | [7 empty] | km
[8 empty] | 35 |  |  | 35 | Current Hour Meter Count | 3 | HHMMSS
[8 empty] | 36 |  |  | 36 | Total Hour Meter Count | 6 | HHHHHHHHMMSS
[8 empty] | 37 |  |  | 37 | RFID Length | 1 | 0 – 0E
[8 empty] | 38 |  |  | 38 | RFID | <=0E | HEX
[8 empty] | 39 |  |  | 39 | CAN Data | <=400
|  |  | FLA | FLA |  | 11 |  | 1 |  |  | 1 | Length | 2
[8 empty] | 2 |  |  | 2 | Device Type | 1 | 6E
[8 empty] | 3 |  |  | 3 | Protocol Version | 2 | 0000 – FFFF
[8 empty] | 4 |  |  | 4 | Firmware Version | 2 | 0000 – FFFF
[8 empty] | 5 |  |  | 5 | Unique ID | 8 | IMEI
[8 empty] | 6 |  |  | 6 | Battery Level | 1 | 0 – 100
[8 empty] | 7 |  |  | 7 | External Power Supply Voltage | 2 | 0 – 32000
[8 empty] | 8 |  |  | 8 | Analog Input Mode | 2
[8 empty] | 9 |  |  | 9 | Analog Input1 Voltage | 2
[8 empty] | 10 |  |  | 10 | Analog Input2 Voltage | 2
[8 empty] | 11 |  |  | 11 | Analog Input3 Voltage | 2
[8 empty] | 12 |  |  | 12 | EIO100 Input Status | 1 | 00 – 0F
[8 empty] | 13 |  |  | 13 | Digital Input Status | 1 | 00 – 1F
[8 empty] | 14 |  |  | 14 | EIO100 Output Status | 1 | 00 – 0F
[8 empty] | 15 |  |  | 15 | Digital Output Status | 1 | 00 – 1F
[8 empty] | 16 |  |  | 16 | Motion Status | 1 | 0x11¦0x12¦0x21¦0x22¦0x41¦0x42¦0x16¦0x1A |  |  |  | 0x11¦0x12¦0x21¦0x22¦0x41¦0x42¦0x16¦0x1A
[8 empty] | 41 |  |  | 41 | External GNSS Antenna Status | 1 | 0¦1¦3 |  |  |  | 0¦1¦3
[8 empty] | 17 |  |  | 17 | Satellites in Use | 1 | 0 – 24
[8 empty] | 18 |  |  | 18 | Input ID | 1 | 0 – 2
[8 empty] | 19 |  |  | 19 | Last Fuel Level | 1 | 0 – 100
[8 empty] | 20 |  |  | 20 | Current Fuel Level | 1 | 0 – 100
[8 empty] | 21 |  |  | 21 | Number | 1 | 1 |  |  |  | 1¦
[8 empty] | 22 |  |  | 22 | GNSS Accuracy | 1 | 0 – 50
[8 empty] | 23 |  |  | 23 | Speed | 3 | 0.0 – 999.9 | [7 empty] | km/h
[8 empty] | 24 |  |  | 24 | Azimuth | 2 | 0 – 359
[8 empty] | 25 |  |  | 25 | Altitude | 2
[8 empty] | 26 |  |  | 26 | Longitude | 4
[8 empty] | 27 |  |  | 27 | Latitude | 4
[8 empty] | 28 |  |  | 28 | GNSS UTC Time | 7 | YYYYMMDDHHMMSS
[8 empty] | 29 |  |  | 29 | MCC | 2 | 0000 – FFFF
[8 empty] | 30 |  |  | 30 | MNC | 2 | 0000 – FFFF
[8 empty] | 31 |  |  | 31 | LAC | 2 | 0000 – FFFF
[8 empty] | 32 |  |  | 32 | Cell ID | 4 | 00000000 – FFFFFFFF
[8 empty] | 33 |  |  | 33 | Reserved | 1 | 00
[8 empty] | 34 |  |  | 34 | Current Mileage | 3 | 0.0 – 65535.0 | [7 empty] | km
[8 empty] | 35 |  |  | 35 | Total Mileage | 5 | 0.0 – 4294967.0 | [7 empty] | km
[8 empty] | 36 |  |  | 36 | Current Hour Meter Count | 3 | HHMMSS
[8 empty] | 37 |  |  | 37 | Total Hour Meter Count | 6 | HHHHHHHHMMSS
[8 empty] | 38 |  |  | 38 | RFID Length | 1 | 0 – 0E
[8 empty] | 39 |  |  | 39 | RFID | <=0E | HEX
[8 empty] | 40 |  |  | 40 | CAN Data | <=400
|  |  | DOS | DOS |  | 12 |  | 1 |  |  | 1 | Length | 2
[8 empty] | 2 |  |  | 2 | Device Type | 1 | 6E
[8 empty] | 3 |  |  | 3 | Protocol Version | 2 | 0000 – FFFF
[8 empty] | 4 |  |  | 4 | Firmware Version | 2 | 0000 – FFFF
[8 empty] | 5 |  |  | 5 | Unique ID | 8 | IMEI
[8 empty] | 6 |  |  | 6 | Battery Level | 1 | 0 – 100
[8 empty] | 7 |  |  | 7 | External Power Supply Voltage | 2 | 0 – 32000
[8 empty] | 8 |  |  | 8 | Analog Input Mode | 2
[8 empty] | 9 |  |  | 9 | Analog Input1 Voltage | 2
[8 empty] | 10 |  |  | 10 | Analog Input2 Voltage | 2
[8 empty] | 11 |  |  | 11 | Analog Input3 Voltage | 2
[8 empty] | 12 |  |  | 12 | EIO100 Input Status | 1 | 00 – 0F
[8 empty] | 13 |  |  | 13 | Digital Input Status | 1 | 00 – 1F
[8 empty] | 14 |  |  | 14 | EIO100 Output Status | 1 | 00 – 0F
[8 empty] | 15 |  |  | 15 | Digital Output Status | 1 | 00 – 1F
[8 empty] | 16 |  |  | 16 | Motion Status | 1 | 0x11¦0x12¦0x21¦0x22¦0x41¦0x42¦0x16¦0x1A |  |  |  | 0x11¦0x12¦0x21¦0x22¦0x41¦0x42¦0x16¦0x1A
[8 empty] | 40 |  |  | 40 | External GNSS Antenna Status | 1 | 0¦1¦3 |  |  |  | 0¦1¦3
[8 empty] | 17 |  |  | 17 | Satellites in Use | 1 | 0 – 24
[8 empty] | 18 |  |  | 18 | Wave1 Output ID | 1 | 1 – 3¦7 – C
[8 empty] | 19 |  |  | 19 | Wave1 Output Active | 1 | 0 – 2
[8 empty] | 20 |  |  | 20 | Number | 1 | 1 |  |  |  | 1¦
[8 empty] | 21 |  |  | 21 | GNSS Accuracy | 1 | 0 – 50
[8 empty] | 22 |  |  | 22 | Speed | 3 | 0.0 – 999.9 | [7 empty] | km/h
[8 empty] | 23 |  |  | 23 | Azimuth | 2 | 0 – 359
[8 empty] | 24 |  |  | 24 | Altitude | 2
[8 empty] | 25 |  |  | 25 | Longitude | 4
[8 empty] | 26 |  |  | 26 | Latitude | 4
[8 empty] | 27 |  |  | 27 | GNSS UTC Time | 7 | YYYYMMDDHHMMSS
[8 empty] | 28 |  |  | 28 | MCC | 2 | 0000 – FFFF
[8 empty] | 29 |  |  | 29 | MNC | 2 | 0000 – FFFF
[8 empty] | 30 |  |  | 30 | LAC | 2 | 0000 – FFFF
[8 empty] | 31 |  |  | 31 | Cell ID | 4 | 00000000 – FFFFFFFF
[8 empty] | 32 |  |  | 32 | Reserved | 1 | 00
[8 empty] | 33 |  |  | 33 | Current Mileage | 3 | 0.0 – 65535.0 | [7 empty] | km
[8 empty] | 34 |  |  | 34 | Total Mileage | 5 | 0.0 – 4294967.0 | [7 empty] | km
[8 empty] | 35 |  |  | 35 | Current Hour Meter Count | 3 | HHMMSS
[8 empty] | 36 |  |  | 36 | Total Hour Meter Count | 6 | HHHHHHHHMMSS
[8 empty] | 37 |  |  | 37 | RFID Length | 1 | 0 – 0E
[8 empty] | 38 |  |  | 38 | RFID | <=0E | HEX
[8 empty] | 39 |  |  | 39 | CAN Data | <=400
|  |  | GES | GES |  | 13 |  | 1 |  |  | 1 | Length | 2
[8 empty] | 2 |  |  | 2 | Device Type | 1 | 6E
[8 empty] | 3 |  |  | 3 | Protocol Version | 2 | 0000 – FFFF
[8 empty] | 4 |  |  | 4 | Firmware Version | 2 | 0000 – FFFF
[8 empty] | 5 |  |  | 5 | Unique ID | 8 | IMEI
[8 empty] | 6 |  |  | 6 | Battery Level | 1 | 0 – 100
[8 empty] | 7 |  |  | 7 | External Power Supply Voltage | 2 | 0 – 32000
[8 empty] | 8 |  |  | 8 | Analog Input Mode | 2
[8 empty] | 9 |  |  | 9 | Analog Input1 Voltage | 2
[8 empty] | 10 |  |  | 10 | Analog Input2 Voltage | 2
[8 empty] | 11 |  |  | 11 | Analog Input3 Voltage | 2
[8 empty] | 12 |  |  | 12 | EIO100 Input Status | 1 | 00 – 0F
[8 empty] | 13 |  |  | 13 | Digital Input Status | 1 | 00 – 1F
[8 empty] | 14 |  |  | 14 | EIO100 Output Status | 1 | 00 – 0F
[8 empty] | 15 |  |  | 15 | Digital Output Status | 1 | 00 – 1F
[8 empty] | 16 |  |  | 16 | Motion Status | 1 | 0x11¦0x12¦0x21¦0x22¦0x41¦0x42¦0x16¦0x1A |  |  |  | 0x11¦0x12¦0x21¦0x22¦0x41¦0x42¦0x16¦0x1A
[8 empty] | 43 |  |  | 43 | External GNSS Antenna Status | 1 | 0¦1¦3 |  |  |  | 0¦1¦3
[8 empty] | 17 |  |  | 17 | Satellites in Use | 1 | 0 – 24
[8 empty] | 18 |  |  | 18 | Trigger GEO ID | 2 | 0 – 19
[8 empty] | 19 |  |  | 19 | Enable Trigger GEO | 1 | 0¦1 |  |  |  | 0: The current Parking-Fence is inactive.¦1: The current Parking-Fence is active.
[8 empty] | 20 |  |  | 20 | Trigger Mode | 1 | 0¦21¦22 |  |  |  | 0¦21¦22
[8 empty] | 21 |  |  | 21 | Radius | 4 | 50 – 6000000 | [7 empty] | m
[8 empty] | 22 |  |  | 22 | Check Interval | 4 | 0¦5 – 86400 | [7 empty] | sec
[8 empty] | 23 |  |  | 23 | Number | 1 | 1 |  |  |  | 1¦
[8 empty] | 24 |  |  | 24 | GNSS Accuracy | 1 | 0 – 50
[8 empty] | 25 |  |  | 25 | Speed | 3 | 0.0 – 999.9 | [7 empty] | km/h
[8 empty] | 26 |  |  | 26 | Azimuth | 2 | 0 – 359
[8 empty] | 27 |  |  | 27 | Altitude | 2
[8 empty] | 28 |  |  | 28 | Longitude | 4
[8 empty] | 29 |  |  | 29 | Latitude | 4
[8 empty] | 30 |  |  | 30 | GNSS UTC Time | 7 | YYYYMMDDHHMMSS
[8 empty] | 31 |  |  | 31 | MCC | 2 | 0000 – FFFF
[8 empty] | 32 |  |  | 32 | MNC | 2 | 0000 – FFFF
[8 empty] | 33 |  |  | 33 | LAC | 2 | 0000 – FFFF
[8 empty] | 34 |  |  | 34 | Cell ID | 4 | 00000000 – FFFFFFFF
[8 empty] | 35 |  |  | 35 | Reserved | 1 | 00
[8 empty] | 36 |  |  | 36 | Current Mileage | 3 | 0.0 – 65535.0 | [7 empty] | km
[8 empty] | 37 |  |  | 37 | Total Mileage | 5 | 0.0 – 4294967.0 | [7 empty] | km
[8 empty] | 38 |  |  | 38 | Current Hour Meter Count | 3 | HHMMSS
[8 empty] | 39 |  |  | 39 | Total Hour Meter Count | 6 | HHHHHHHHMMSS
[8 empty] | 40 |  |  | 40 | RFID Length | 1 | 0 – 0E
[8 empty] | 41 |  |  | 41 | RFID | <=0E | HEX
[8 empty] | 42 |  |  | 42 | CAN Data | <=400
|  |  | TMP | TMP |  | 14 |  | 1 |  |  | 1 | Length | 2
[8 empty] | 2 |  |  | 2 | Device Type | 1 | 6E
[8 empty] | 3 |  |  | 3 | Protocol Version | 2 | 0000 – FFFF
[8 empty] | 4 |  |  | 4 | Firmware Version | 2 | 0000 – FFFF
[8 empty] | 5 |  |  | 5 | Unique ID | 8 | IMEI/Device Name
[8 empty] | 6 |  |  | 6 | Battery Level | 1 | 0 – 100
[8 empty] | 7 |  |  | 7 | External Power Supply Voltage | 2 | 0 – 32000
[8 empty] | 8 |  |  | 8 | Analog Input Mode | 2
[8 empty] | 9 |  |  | 9 | Analog Input1 Voltage | 2
[8 empty] | 10 |  |  | 10 | Analog Input2 Voltage | 2
[8 empty] | 11 |  |  | 11 | Analog Input3 Voltage | 2
[8 empty] | 12 |  |  | 12 | EIO100 Input Status | 1 | 00 – 0F
[8 empty] | 13 |  |  | 13 | Digital Input Status | 1 | 00 – 1F
[8 empty] | 14 |  |  | 14 | EIO100 Output Status | 1 | 00 – 0F
[8 empty] | 15 |  |  | 15 | Digital Output Status | 1 | 00 – 1F
[8 empty] | 16 |  |  | 16 | Motion Status | 1 | 0x11¦0x12¦0x21¦0x22¦0x41¦0x42¦0x16¦0x1A |  |  |  | 0x11¦0x12¦0x21¦0x22¦0x41¦0x42¦0x16¦0x1A
[8 empty] | 43 |  |  | 43 | External GNSS Antenna Status | 1 | 0¦1¦3 |  |  |  | 0¦1¦3
[8 empty] | 17 |  |  | 17 | Satellites in Use | 1 | 0 – 24
[8 empty] | 18 |  |  | 18 | Temperature Alarm ID | 1 | 0 – 3
[8 empty] | 19 |  |  | 19 | Temperature Status | 1 | 0 – 3
[8 empty] | 20 |  |  | 20 | Temperature Sensor device ID | 8 | '0'-'9' 'a'-'f' 'A'-'F'
[8 empty] | 21 |  |  | 21 | Reserved | 1 | 00
[8 empty] | 22 |  |  | 22 | Temperature Sensor device Data | 2 | -55 – 125 | [7 empty] | ℃
[8 empty] | 23 |  |  | 23 | Number | 1 | 1 |  |  |  | 1¦
[8 empty] | 24 |  |  | 24 | GNSS Accuracy | 1 | 0 – 50
[8 empty] | 25 |  |  | 25 | Speed | 3 | 0.0 – 999.9 | [7 empty] | km/h
[8 empty] | 26 |  |  | 26 | Azimuth | 2 | 0 – 359
[8 empty] | 27 |  |  | 27 | Altitude | 2
[8 empty] | 28 |  |  | 28 | Longitude | 4
[8 empty] | 29 |  |  | 29 | Latitude | 4
[8 empty] | 30 |  |  | 30 | GNSS UTC Time | 7 | YYYYMMDDHHMMSS
[8 empty] | 31 |  |  | 31 | MCC | 2 | 0000 – FFFF
[8 empty] | 32 |  |  | 32 | MNC | 2 | 0000 – FFFF
[8 empty] | 33 |  |  | 33 | LAC | 2 | 0000 – FFFF
[8 empty] | 34 |  |  | 34 | Cell ID | 4 | 00000000 – FFFFFFFF
[8 empty] | 35 |  |  | 35 | Reserved | 1 | 00
[8 empty] | 36 |  |  | 36 | Current Mileage | 3 | 0.0 – 65535.0 | [7 empty] | km
[8 empty] | 37 |  |  | 37 | Total Mileage | 5 | 0.0 – 4294967.0 | [7 empty] | km
[8 empty] | 38 |  |  | 38 | Current Hour Meter Count | 3 | HHMMSS
[8 empty] | 39 |  |  | 39 | Total Hour Meter Count | 6 | HHHHHHHHMMSS
[8 empty] | 40 |  |  | 40 | RFID Length | 1 | 0 – 0E
[8 empty] | 41 |  |  | 41 | RFID | <=0E | HEX
[8 empty] | 42 |  |  | 42 | CAN Data | <=400
|  |  | DTT | DTT |  | 15 |  | 1 |  |  | 1 | Length | 2
[8 empty] | 2 |  |  | 2 | Device Type | 1 | 6E
[8 empty] | 3 |  |  | 3 | Protocol Version | 2 | 0000 – FFFF
[8 empty] | 4 |  |  | 4 | Firmware Version | 2 | 0000 – FFFF
[8 empty] | 5 |  |  | 5 | Unique ID | 8 | IMEI/Device Name
[8 empty] | 6 |  |  | 6 | Battery Level | 1 | 0 – 100
[8 empty] | 7 |  |  | 7 | External Power Supply Voltage | 2 | 0 – 32000
[8 empty] | 8 |  |  | 8 | Analog Input Mode | 2
[8 empty] | 9 |  |  | 9 | Analog Input1 Voltage | 2
[8 empty] | 10 |  |  | 10 | Analog Input2 Voltage | 2
[8 empty] | 11 |  |  | 11 | Analog Input3 Voltage | 2
[8 empty] | 12 |  |  | 12 | EIO100 Input Status | 1 | 00 – 0F
[8 empty] | 13 |  |  | 13 | Digital Input Status | 1 | 00 – 1F
[8 empty] | 14 |  |  | 14 | EIO100 Output Status | 1 | 00 – 0F
[8 empty] | 15 |  |  | 15 | Digital Output Status | 1 | 00 – 1F
[8 empty] | 16 |  |  | 16 | Motion Status | 1 | 0x11¦0x12¦0x21¦0x22¦0x41¦0x42¦0x16¦0x1A |  |  |  | 0x11¦0x12¦0x21¦0x22¦0x41¦0x42¦0x16¦0x1A
[8 empty] | 41 |  |  | 41 | External GNSS Antenna Status | 1 | 0¦1¦3 |  |  |  | 0¦1¦3
[8 empty] | 17 |  |  | 17 | Satellites in Use | 1 | 0 – 24
[8 empty] | 18 |  |  | 18 | Reserved | 1 | 00
[8 empty] | 19 |  |  | 19 | Data Length | 2
[8 empty] | 20 |  |  | 20 | Data
[8 empty] | 21 |  |  | 21 | Number | 1 | 1 |  |  |  | 1¦
[8 empty] | 22 |  |  | 22 | GNSS Accuracy | 1 | 0 – 50
[8 empty] | 23 |  |  | 23 | Speed | 3 | 0.0 – 999.9 | [7 empty] | km/h
[8 empty] | 24 |  |  | 24 | Azimuth | 2 | 0 – 359
[8 empty] | 25 |  |  | 25 | Altitude | 2
[8 empty] | 26 |  |  | 26 | Longitude | 4
[8 empty] | 27 |  |  | 27 | Latitude | 4
[8 empty] | 28 |  |  | 28 | GNSS UTC Time | 7 | YYYYMMDDHHMMSS
[8 empty] | 29 |  |  | 29 | MCC | 2 | 0000 – FFFF
[8 empty] | 30 |  |  | 30 | MNC | 2 | 0000 – FFFF
[8 empty] | 31 |  |  | 31 | LAC | 2 | 0000 – FFFF
[8 empty] | 32 |  |  | 32 | Cell ID | 4 | 00000000 – FFFFFFFF
[8 empty] | 33 |  |  | 33 | Reserved | 1 | 00
[8 empty] | 34 |  |  | 34 | Current Mileage | 3 | 0.0 – 65535.0 | [7 empty] | km
[8 empty] | 35 |  |  | 35 | Total Mileage | 5 | 0.0 – 4294967.0 | [7 empty] | km
[8 empty] | 36 |  |  | 36 | Current Hour Meter Count | 3 | HHMMSS
[8 empty] | 37 |  |  | 37 | Total Hour Meter Count | 6 | HHHHHHHHMMSS
[8 empty] | 38 |  |  | 38 | RFID Length | 1 | 0 – 0E
[8 empty] | 39 |  |  | 39 | RFID | <=0E | HEX
[8 empty] | 40 |  |  | 40 | CAN Data | <=400
|  |  | RMD | RMD |  | 16 |  | 1 |  |  | 1 | Length | 2
[8 empty] | 2 |  |  | 2 | Device Type | 1 | 6E
[8 empty] | 3 |  |  | 3 | Protocol Version | 2 | 0000 – FFFF
[8 empty] | 4 |  |  | 4 | Firmware Version | 2 | 0000 – FFFF
[8 empty] | 5 |  |  | 5 | Unique ID | 8 | IMEI
[8 empty] | 6 |  |  | 6 | Battery Level | 1 | 0 – 100
[8 empty] | 7 |  |  | 7 | External Power Supply Voltage | 2 | 0 – 32000
[8 empty] | 8 |  |  | 8 | Analog Input Mode | 2
[8 empty] | 9 |  |  | 9 | Analog Input1 Voltage | 2
[8 empty] | 10 |  |  | 10 | Analog Input2 Voltage | 2
[8 empty] | 11 |  |  | 11 | Analog Input3 Voltage | 2
[8 empty] | 12 |  |  | 12 | EIO100 Input Status | 1 | 00 – 0F
[8 empty] | 13 |  |  | 13 | Digital Input Status | 1 | 00 – 1F
[8 empty] | 14 |  |  | 14 | EIO100 Output Status | 1 | 00 – 0F
[8 empty] | 15 |  |  | 15 | Digital Output Status | 1 | 00 – 1F
[8 empty] | 16 |  |  | 16 | Motion Status | 1 | 0x11¦0x12¦0x21¦0x22¦0x41¦0x42¦0x16¦0x1A |  |  |  | 0x11¦0x12¦0x21¦0x22¦0x41¦0x42¦0x16¦0x1A
[8 empty] | 39 |  |  | 39 | External GNSS Antenna Status | 1 | 0¦1¦3 |  |  |  | 0¦1¦3
[8 empty] | 17 |  |  | 17 | Satellites in Use | 1 | 0 – 24
[8 empty] | 18 |  |  | 18 | Roaming State | 1 | 0 – 3
[8 empty] | 19 |  |  | 19 | Number | 1 | 1 |  |  |  | 1¦
[8 empty] | 20 |  |  | 20 | GNSS Accuracy | 1 | 0 – 50
[8 empty] | 21 |  |  | 21 | Speed | 3 | 0.0 – 999.9 | [7 empty] | km/h
[8 empty] | 22 |  |  | 22 | Azimuth | 2 | 0 – 359
[8 empty] | 23 |  |  | 23 | Altitude | 2
[8 empty] | 24 |  |  | 24 | Longitude | 4
[8 empty] | 25 |  |  | 25 | Latitude | 4
[8 empty] | 26 |  |  | 26 | GNSS UTC Time | 7 | YYYYMMDDHHMMSS
[8 empty] | 27 |  |  | 27 | MCC | 2 | 0000 – FFFF
[8 empty] | 28 |  |  | 28 | MNC | 2 | 0000 – FFFF
[8 empty] | 29 |  |  | 29 | LAC | 2 | 0000 – FFFF
[8 empty] | 30 |  |  | 30 | Cell ID | 4 | 00000000 – FFFFFFFF
[8 empty] | 31 |  |  | 31 | Reserved | 1 | 00
[8 empty] | 32 |  |  | 32 | Current Mileage | 3 | 0.0 – 65535.0 | [7 empty] | km
[8 empty] | 33 |  |  | 33 | Total Mileage | 5 | 0.0 – 4294967.0 | [7 empty] | km
[8 empty] | 34 |  |  | 34 | Current Hour Meter Count | 3 | HHMMSS
[8 empty] | 35 |  |  | 35 | Total Hour Meter Count | 6 | HHHHHHHHMMSS
[8 empty] | 36 |  |  | 36 | RFID Length | 1 | 0 – 0E
[8 empty] | 37 |  |  | 37 | RFID | <=0E | HEX
[8 empty] | 38 |  |  | 38 | CAN Data | <=400
|  |  | PHL | PHL |  | 17 |  | 1 |  |  | 1 | Length | 2
[8 empty] | 2 |  |  | 2 | Device Type | 1 | 6E
[8 empty] | 3 |  |  | 3 | Protocol Version | 2 | 0000 – FFFF
[8 empty] | 4 |  |  | 4 | Firmware Version | 2 | 0000 – FFFF
[8 empty] | 5 |  |  | 5 | Unique ID | 8 | IMEI/Device Name
[8 empty] | 6 |  |  | 6 | Battery Level | 1 | 0 – 100
[8 empty] | 7 |  |  | 7 | External Power Supply Voltage | 2 | 0 – 32000
[8 empty] | 8 |  |  | 8 | Analog Input Mode | 2
[8 empty] | 9 |  |  | 9 | Analog Input1 Voltage | 2
[8 empty] | 10 |  |  | 10 | Analog Input2 Voltage | 2
[8 empty] | 11 |  |  | 11 | Analog Input3 Voltage | 2
[8 empty] | 12 |  |  | 12 | EIO100 Input Status | 1 | 00 – 0F
[8 empty] | 13 |  |  | 13 | Digital Input Status | 1 | 00 – 1F
[8 empty] | 14 |  |  | 14 | EIO100 Output Status | 1 | 00 – 0F
[8 empty] | 15 |  |  | 15 | Digital Output Status | 1 | 00 – 1F
[8 empty] | 16 |  |  | 16 | Motion Status | 1 | 0x11¦0x12¦0x21¦0x22¦0x41¦0x42¦0x16¦0x1A |  |  |  | 0x11¦0x12¦0x21¦0x22¦0x41¦0x42¦0x16¦0x1A
[8 empty] | 42 |  |  | 42 | External GNSS Antenna Status | 1 | 0¦1¦3 |  |  |  | 0¦1¦3
[8 empty] | 17 |  |  | 17 | Satellites in Use | 1 | 0 – 24
[8 empty] | 18 |  |  | 18 | Attribute Mask | 2 | 0000 – FFFF
[8 empty] | 19 |  |  | 19 | Attribute Length | 2
[8 empty] | 20 |  |  | 20 | Camera ID | 1 | 0 – 3
[8 empty] | 21 |  |  | 21 | Photo Time | 7 | YYYYMMDDHHMMSS
[8 empty] | 22 |  |  | 22 | Number | 1 | 1 |  |  |  | 1¦
[8 empty] | 23 |  |  | 23 | GNSS Accuracy | 1 | 0 – 50
[8 empty] | 24 |  |  | 24 | Speed | 3 | 0.0 – 999.9 | [7 empty] | km/h
[8 empty] | 25 |  |  | 25 | Azimuth | 2 | 0 – 359
[8 empty] | 26 |  |  | 26 | Altitude | 2
[8 empty] | 27 |  |  | 27 | Longitude | 4
[8 empty] | 28 |  |  | 28 | Latitude | 4
[8 empty] | 29 |  |  | 29 | GNSS UTC Time | 7 | YYYYMMDDHHMMSS
[8 empty] | 30 |  |  | 30 | MCC | 2 | 0000 – FFFF
[8 empty] | 31 |  |  | 31 | MNC | 2 | 0000 – FFFF
[8 empty] | 32 |  |  | 32 | LAC | 2 | 0000 – FFFF
[8 empty] | 33 |  |  | 33 | Cell ID | 4 | 00000000 – FFFFFFFF
[8 empty] | 34 |  |  | 34 | Reserved | 1 | 00
[8 empty] | 35 |  |  | 35 | Current Mileage | 3 | 0.0 – 65535.0 | [7 empty] | km
[8 empty] | 36 |  |  | 36 | Total Mileage | 5 | 0.0 – 4294967.0 | [7 empty] | km
[8 empty] | 37 |  |  | 37 | Current Hour Meter Count | 3 | HHMMSS
[8 empty] | 38 |  |  | 38 | Total Hour Meter Count | 6 | HHHHHHHHMMSS
[8 empty] | 39 |  |  | 39 | RFID Length | 1 | 0 – 0E
[8 empty] | 40 |  |  | 40 | RFID | <=0E | HEX
[8 empty] | 41 |  |  | 41 | CAN Data | <=400
|  |  | EXP | EXP |  | 18 |  | 1 |  |  | 1 | Length | 2
[8 empty] | 2 |  |  | 2 | Device Type | 1 | 6E
[8 empty] | 3 |  |  | 3 | Protocol Version | 2 | 0000 – FFFF
[8 empty] | 4 |  |  | 4 | Firmware Version | 2 | 0000 – FFFF
[8 empty] | 5 |  |  | 5 | Unique ID | 8 | IMEI/Device Name
[8 empty] | 6 |  |  | 6 | Battery Level | 1 | 0 – 100
[8 empty] | 7 |  |  | 7 | External Power Supply Voltage | 2 | 0 – 32000
[8 empty] | 8 |  |  | 8 | Analog Input Mode | 2
[8 empty] | 9 |  |  | 9 | Analog Input1 Voltage | 2
[8 empty] | 10 |  |  | 10 | Analog Input2 Voltage | 2
[8 empty] | 11 |  |  | 11 | Analog Input3 Voltage | 2
[8 empty] | 12 |  |  | 12 | EIO100 Input Status | 1 | 00 – 0F
[8 empty] | 13 |  |  | 13 | Digital Input Status | 1 | 00 – 1F
[8 empty] | 14 |  |  | 14 | EIO100 Output Status | 1 | 00 – 0F
[8 empty] | 15 |  |  | 15 | Digital Output Status | 1 | 00 – 1F
[8 empty] | 16 |  |  | 16 | Motion Status | 1 | 0x11¦0x12¦0x21¦0x22¦0x41¦0x42¦0x16¦0x1A |  |  |  | 0x11¦0x12¦0x21¦0x22¦0x41¦0x42¦0x16¦0x1A
[8 empty] | 42 |  |  | 42 | External GNSS Antenna Status | 1 | 0¦1¦3 |  |  |  | 0¦1¦3
[8 empty] | 17 |  |  | 17 | Satellites in Use | 1 | 0 – 24
[8 empty] | 18 |  |  | 18 | Digital Fuel Sensor Type | 1 | 0 – 8 |  |  |  | 0: EPSILON ES2 or ES4¦1: LLS 20160¦2: DUT-E¦3: QFS100¦4: UFSxxx¦5: Reserved¦6: DUT-E SUM¦7: Reserved¦8: Escort Fuel
[8 empty] | 19 |  |  | 19 | Reserved | 1
[8 empty] | 20 |  |  | 20 | Reserved | 1
[8 empty] | 21 |  |  | 21 | HW Fault Code | 1
[8 empty] | 22 |  |  | 22 | Number | 1 | 1 |  |  |  | 1¦
[8 empty] | 23 |  |  | 23 | GNSS Accuracy | 1 | 0 – 50
[8 empty] | 24 |  |  | 24 | Speed | 3 | 0.0 – 999.9 | [7 empty] | km/h
[8 empty] | 25 |  |  | 25 | Azimuth | 2 | 0 – 359
[8 empty] | 26 |  |  | 26 | Altitude | 2
[8 empty] | 27 |  |  | 27 | Longitude | 4
[8 empty] | 28 |  |  | 28 | Latitude | 4
[8 empty] | 29 |  |  | 29 | GNSS UTC Time | 7 | YYYYMMDDHHMMSS
[8 empty] | 30 |  |  | 30 | MCC | 2 | 0000 – FFFF
[8 empty] | 31 |  |  | 31 | MNC | 2 | 0000 – FFFF
[8 empty] | 32 |  |  | 32 | LAC | 2 | 0000 – FFFF
[8 empty] | 33 |  |  | 33 | Cell ID | 4 | 00000000 – FFFFFFFF
[8 empty] | 34 |  |  | 34 | Reserved | 1 | 00
[8 empty] | 35 |  |  | 35 | Current Mileage | 3 | 0.0 – 65535.0 | [7 empty] | km
[8 empty] | 36 |  |  | 36 | Total Mileage | 5 | 0.0 – 4294967.0 | [7 empty] | km
[8 empty] | 37 |  |  | 37 | Current Hour Meter Count | 3 | HHMMSS
[8 empty] | 38 |  |  | 38 | Total Hour Meter Count | 6 | HHHHHHHHMMSS
[8 empty] | 39 |  |  | 39 | RFID Length | 1 | 0 – 0E
[8 empty] | 40 |  |  | 40 | RFID | <=0E | HEX
[8 empty] | 41 |  |  | 41 | CAN Data | <=400
|  |  | FTP | FTP |  | 19 |  | 1 |  |  | 1 | Length | 2
[8 empty] | 2 |  |  | 2 | Device Type | 1 | 6E
[8 empty] | 3 |  |  | 3 | Protocol Version | 2 | 0000 – FFFF
[8 empty] | 4 |  |  | 4 | Firmware Version | 2 | 0000 – FFFF
[8 empty] | 5 |  |  | 5 | Unique ID | 8 | IMEI/Device Name
[8 empty] | 6 |  |  | 6 | Battery Level | 1 | 0 – 100
[8 empty] | 7 |  |  | 7 | External Power Supply Voltage | 2 | 0 – 32000
[8 empty] | 8 |  |  | 8 | Analog Input Mode | 2
[8 empty] | 9 |  |  | 9 | Analog Input1 Voltage | 2
[8 empty] | 10 |  |  | 10 | Analog Input2 Voltage | 2
[8 empty] | 11 |  |  | 11 | Analog Input3 Voltage | 2
[8 empty] | 12 |  |  | 12 | EIO100 Input Status | 1 | 00 – 0F
[8 empty] | 13 |  |  | 13 | Digital Input Status | 1 | 00 – 1F
[8 empty] | 14 |  |  | 14 | EIO100 Output Status | 1 | 00 – 0F
[8 empty] | 15 |  |  | 15 | Digital Output Status | 1 | 00 – 1F
[8 empty] | 16 |  |  | 16 | Motion Status | 1 | 0x11¦0x12¦0x21¦0x22¦0x41¦0x42¦0x16¦0x1A |  |  |  | 0x11¦0x12¦0x21¦0x22¦0x41¦0x42¦0x16¦0x1A
[8 empty] | 39 |  |  | 39 | External GNSS Antenna Status | 1 | 0¦1¦3 |  |  |  | 0¦1¦3
[8 empty] | 17 |  |  | 17 | Satellites in Use | 1 | 0 – 24
[8 empty] | 18 |  |  | 18 | File Name | <=40
[8 empty] | 19 |  |  | 19 | Number | 1 | 1 |  |  |  | 1¦
[8 empty] | 20 |  |  | 20 | GNSS Accuracy | 1 | 0 – 50
[8 empty] | 21 |  |  | 21 | Speed | 3 | 0.0 – 999.9 | [7 empty] | km/h
[8 empty] | 22 |  |  | 22 | Azimuth | 2 | 0 – 359
[8 empty] | 23 |  |  | 23 | Altitude | 2
[8 empty] | 24 |  |  | 24 | Longitude | 4
[8 empty] | 25 |  |  | 25 | Latitude | 4
[8 empty] | 26 |  |  | 26 | GNSS UTC Time | 7 | YYYYMMDDHHMMSS
[8 empty] | 27 |  |  | 27 | MCC | 2 | 0000 – FFFF
[8 empty] | 28 |  |  | 28 | MNC | 2 | 0000 – FFFF
[8 empty] | 29 |  |  | 29 | LAC | 2 | 0000 – FFFF
[8 empty] | 30 |  |  | 30 | Cell ID | 4 | 00000000 – FFFFFFFF
[8 empty] | 31 |  |  | 31 | Reserved | 1 | 00
[8 empty] | 32 |  |  | 32 | Current Mileage | 3 | 0.0 – 65535.0 | [7 empty] | km
[8 empty] | 33 |  |  | 33 | Total Mileage | 5 | 0.0 – 4294967.0 | [7 empty] | km
[8 empty] | 34 |  |  | 34 | Current Hour Meter Count | 3 | HHMMSS
[8 empty] | 35 |  |  | 35 | Total Hour Meter Count | 6 | HHHHHHHHMMSS
[8 empty] | 36 |  |  | 36 | RFID Length | 1 | 0 – 0E
[8 empty] | 37 |  |  | 37 | RFID | <=0E | HEX
[8 empty] | 38 |  |  | 38 | CAN Data | <=400
|  |  | UPC | UPC |  | 20 |  | 1 |  |  | 1 | Length | 2
[8 empty] | 2 |  |  | 2 | Device Type | 1 | 6E
[8 empty] | 3 |  |  | 3 | Protocol Version | 2 | 0000 – FFFF
[8 empty] | 4 |  |  | 4 | Firmware Version | 2 | 0000 – FFFF
[8 empty] | 5 |  |  | 5 | Unique ID | 8 | IMEI/Device Name
[8 empty] | 6 |  |  | 6 | Battery Level | 1 | 0 – 100
[8 empty] | 7 |  |  | 7 | External Power Supply Voltage | 2 | 0 – 32000
[8 empty] | 8 |  |  | 8 | Analog Input Mode | 2
[8 empty] | 9 |  |  | 9 | Analog Input1 Voltage | 2
[8 empty] | 10 |  |  | 10 | Analog Input2 Voltage | 2
[8 empty] | 11 |  |  | 11 | Analog Input3 Voltage | 2
[8 empty] | 12 |  |  | 12 | EIO100 Input Status | 1 | 00 – 0F
[8 empty] | 13 |  |  | 13 | Digital Input Status | 1 | 00 – 1F
[8 empty] | 14 |  |  | 14 | EIO100 Output Status | 1 | 00 – 0F
[8 empty] | 15 |  |  | 15 | Digital Output Status | 1 | 00 – 1F
[8 empty] | 16 |  |  | 16 | Motion Status | 1 | 0x11¦0x12¦0x21¦0x22¦0x41¦0x42¦0x16¦0x1A |  |  |  | 0x11¦0x12¦0x21¦0x22¦0x41¦0x42¦0x16¦0x1A
[8 empty] | 41 |  |  | 41 | External GNSS Antenna Status | 1 | 0¦1¦3 |  |  |  | 0¦1¦3
[8 empty] | 17 |  |  | 17 | Satellites in Use | 1 | 0 – 24
[8 empty] | 18 |  |  | 18 | Command ID | 1
[8 empty] | 19 |  |  | 19 | Result | 2 | 100¦101¦102¦103¦200¦201¦202¦300¦301¦302¦305¦306 |  |  |  | 100¦101¦102¦103¦200¦201¦202¦300¦301¦302¦305¦306
[8 empty] | 20 |  |  | 20 | Download URL | <=101 | Complete URL
[8 empty] | 21 |  |  | 21 | Number | 1 | 1 |  |  |  | 1¦
[8 empty] | 22 |  |  | 22 | GNSS Accuracy | 1 | 0 – 50
[8 empty] | 23 |  |  | 23 | Speed | 3 | 0.0 – 999.9km/h | [7 empty] | km/h
[8 empty] | 24 |  |  | 24 | Azimuth | 2 | 0 – 359
[8 empty] | 25 |  |  | 25 | Altitude | 2
[8 empty] | 26 |  |  | 26 | Longitude | 4
[8 empty] | 27 |  |  | 27 | Latitude | 4
[8 empty] | 28 |  |  | 28 | GNSS UTC Time | 7 | YYYYMMDDHHMMSS
[8 empty] | 29 |  |  | 29 | MCC | 2 | 0000 – FFFF
[8 empty] | 30 |  |  | 30 | MNC | 2 | 0000 – FFFF
[8 empty] | 31 |  |  | 31 | LAC | 2 | 0000 – FFFF
[8 empty] | 32 |  |  | 32 | Cell ID | 4 | 00000000 – FFFFFFFF
[8 empty] | 33 |  |  | 33 | Reserved | 1 | 00
[8 empty] | 34 |  |  | 34 | Current Mileage | 3 | 0.0 – 65535.0 | [7 empty] | km
[8 empty] | 35 |  |  | 35 | Total Mileage | 5 | 0.0 – 4294967.0 | [7 empty] | km
[8 empty] | 36 |  |  | 36 | Current Hour Meter Count | 3 | HHMMSS
[8 empty] | 37 |  |  | 37 | Total Hour Meter Count | 6 | HHHHHHHHMMSS
[8 empty] | 38 |  |  | 38 | RFID Length | 1 | 0 – 0E
[8 empty] | 39 |  |  | 39 | RFID | <=0E | HEX
[8 empty] | 40 |  |  | 40 | CAN Data | <=400
|  |  | CLT | CLT |  | 21 |  | 1 |  |  | 1 | Length | 2
[8 empty] | 2 |  |  | 2 | Device Type | 1 | 6E
[8 empty] | 3 |  |  | 3 | Protocol Version | 2 | 0000 – FFFF
[8 empty] | 4 |  |  | 4 | Firmware Version | 2 | 0000 – FFFF
[8 empty] | 5 |  |  | 5 | Unique ID | 8 | IMEI/Device Name
[8 empty] | 6 |  |  | 6 | Battery Level | 1 | 0 – 100
[8 empty] | 7 |  |  | 7 | External Power Supply Voltage | 2 | 0 – 32000
[8 empty] | 8 |  |  | 8 | Analog Input Mode | 2
[8 empty] | 9 |  |  | 9 | Analog Input1 Voltage | 2
[8 empty] | 10 |  |  | 10 | Analog Input2 Voltage | 2
[8 empty] | 11 |  |  | 11 | Analog Input3 Voltage | 2
[8 empty] | 12 |  |  | 12 | EIO100 Input Status | 1 | 00 – 0F
[8 empty] | 13 |  |  | 13 | Digital Input Status | 1 | 00 – 1F
[8 empty] | 14 |  |  | 14 | EIO100 Output Status | 1 | 00 – 0F
[8 empty] | 15 |  |  | 15 | Digital Output Status | 1 | 00 – 1F
[8 empty] | 16 |  |  | 16 | Motion Status | 1 | 0x11¦0x12¦0x21¦0x22¦0x41¦0x42¦0x16¦0x1A |  |  |  | 0x11¦0x12¦0x21¦0x22¦0x41¦0x42¦0x16¦0x1A
[8 empty] | 42 |  |  | 42 | External GNSS Antenna Status | 1 | 0¦1¦3 |  |  |  | 0¦1¦3
[8 empty] | 17 |  |  | 17 | Satellites in Use | 1 | 0 – 24
[8 empty] | 18 |  |  | 18 | Group ID | 1 | 00 – 19
[8 empty] | 19 |  |  | 19 | Alarm Mask 1 | 4 | 00000000 – FFFFFFFF
[8 empty] | 20 |  |  | 20 | Alarm Mask 2 | 4 | 00000000 – FFFFFFFF
[8 empty] | 21 |  |  | 21 | Alarm Mask 3 | 4 | 00000000 – FFFFFFFF
[8 empty] | 22 |  |  | 22 | Number | 1 | 1 |  |  |  | 1¦
[8 empty] | 23 |  |  | 23 | GNSS Accuracy | 1 | 0 – 50
[8 empty] | 24 |  |  | 24 | Speed | 3 | 0.0 – 999.9 | [7 empty] | km/h
[8 empty] | 25 |  |  | 25 | Azimuth | 2 | 0 – 359
[8 empty] | 26 |  |  | 26 | Altitude | 2
[8 empty] | 27 |  |  | 27 | Longitude | 4
[8 empty] | 28 |  |  | 28 | Latitude | 4
[8 empty] | 29 |  |  | 29 | GNSS UTC Time | 7 | YYYYMMDDHHMMSS
[8 empty] | 30 |  |  | 30 | MCC | 2 | 0000 – FFFF
[8 empty] | 31 |  |  | 31 | MNC | 2 | 0000 – FFFF
[8 empty] | 32 |  |  | 32 | LAC | 2 | 0000 – FFFF
[8 empty] | 33 |  |  | 33 | Cell ID | 4 | 00000000 – FFFFFFFF
[8 empty] | 34 |  |  | 34 | Reserved | 1 | 00
[8 empty] | 35 |  |  | 35 | Current Mileage | 3 | 0.0 – 65535.0 | [7 empty] | km
[8 empty] | 36 |  |  | 36 | Total Mileage | 5 | 0.0 – 4294967.0 | [7 empty] | km
[8 empty] | 37 |  |  | 37 | Current Hour Meter Count | 3 | HHMMSS
[8 empty] | 38 |  |  | 38 | Total Hour Meter Count | 6 | HHHHHHHHMMSS
[8 empty] | 39 |  |  | 39 | RFID Length | 1 | 0 – 0E
[8 empty] | 40 |  |  | 40 | RFID | <=0E | HEX
[8 empty] | 41 |  |  | 41 | CAN Data | <=400
|  |  | PNR | PNR |  | 22 |  | 1 |  |  | 1 | Length | 2
[8 empty] | 2 |  |  | 2 | Device Type | 1 | 6E
[8 empty] | 3 |  |  | 3 | Protocol Version | 2 | 0000 – FFFF
[8 empty] | 4 |  |  | 4 | Firmware Version | 2 | 0000 – FFFF
[8 empty] | 5 |  |  | 5 | Unique ID | 8 | IMEI/Device Name
[8 empty] | 6 |  |  | 6 | Battery Level | 1 | 0 – 100
[8 empty] | 7 |  |  | 7 | External Power Supply Voltage | 2 | 0 – 32000
[8 empty] | 8 |  |  | 8 | Analog Input Mode | 2
[8 empty] | 9 |  |  | 9 | Analog Input1 Voltage | 2
[8 empty] | 10 |  |  | 10 | Analog Input2 Voltage | 2
[8 empty] | 11 |  |  | 11 | Analog Input3 Voltage | 2
[8 empty] | 12 |  |  | 12 | EIO100 Input Status | 1 | 00 – 0F
[8 empty] | 13 |  |  | 13 | Digital Input Status | 1 | 00 – 1F
[8 empty] | 14 |  |  | 14 | EIO100 Output Status | 1 | 00 – 0F
[8 empty] | 15 |  |  | 15 | Digital Output Status | 1 | 00 – 1F
[8 empty] | 16 |  |  | 16 | Motion Status | 1 | 0x11¦0x12¦0x21¦0x22¦0x41¦0x42¦0x16¦0x1A |  |  |  | 0x11¦0x12¦0x21¦0x22¦0x41¦0x42¦0x16¦0x1A
[8 empty] | 39 |  |  | 39 | External GNSS Antenna Status |  | 0¦1¦3 |  |  |  | 0¦1¦3
[8 empty] | 17 |  |  | 17 | Satellites in Use | 1 | 0 – 24
[8 empty] | 18 |  |  | 18 | Power On Reason | 1 | 0 – 3¦6 |  |  |  | 0: Normal power on¦1: FOTA reboot¦2: RTO reboot¦3: Watchdog reboot¦6: Configuration upgrade reboot
[8 empty] | 19 |  |  | 19 | Number | 1 | 1 |  |  |  | 1¦
[8 empty] | 20 |  |  | 20 | GNSS Accuracy | 1 | 0 – 50
[8 empty] | 21 |  |  | 21 | Speed | 3 | 0.0 – 999.9 | [7 empty] | km/h
[8 empty] | 22 |  |  | 22 | Azimuth | 2 | 0 – 359
[8 empty] | 23 |  |  | 23 | Altitude | 2
[8 empty] | 24 |  |  | 24 | Longitude | 4
[8 empty] | 25 |  |  | 25 | Latitude | 4
[8 empty] | 26 |  |  | 26 | GNSS UTC Time | 7 | YYYYMMDDHHMMSS
[8 empty] | 27 |  |  | 27 | MCC | 2 | 0000 – FFFF
[8 empty] | 28 |  |  | 28 | MNC | 2 | 0000 – FFFF
[8 empty] | 29 |  |  | 29 | LAC | 2 | 0000 – FFFF
[8 empty] | 30 |  |  | 30 | Cell ID | 4 | 00000000 – FFFFFFFF
[8 empty] | 31 |  |  | 31 | Reserved | 1 | 00
[8 empty] | 32 |  |  | 32 | Current Mileage | 3 | 0.0 – 65535.0 | [7 empty] | km
[8 empty] | 33 |  |  | 33 | Total Mileage | 5 | 0.0 – 4294967.0 | [7 empty] | km
[8 empty] | 34 |  |  | 34 | Current Hour Meter Count | 3 | HHMMSS
[8 empty] | 35 |  |  | 35 | Total Hour Meter Count | 6 | HHHHHHHHMMSS
[8 empty] | 36 |  |  | 36 | RFID Length | 1 | 0 – 0E
[8 empty] | 37 |  |  | 37 | RFID | <=0E | HEX
[8 empty] | 38 |  |  | 38 | CAN Data | <=400
|  |  | PFR | PFR |  | 23 |  | 1 |  |  | 1 | Length | 2
[8 empty] | 2 |  |  | 2 | Device Type | 1 | 6E
[8 empty] | 3 |  |  | 3 | Protocol Version | 2 | 0000 – FFFF
[8 empty] | 4 |  |  | 4 | Firmware Version | 2 | 0000 – FFFF
[8 empty] | 5 |  |  | 5 | Unique ID | 8 | IMEI/Device Name
[8 empty] | 6 |  |  | 6 | Battery Level | 1 | 0 – 100
[8 empty] | 7 |  |  | 7 | External Power Supply Voltage | 2 | 0 – 32000
[8 empty] | 8 |  |  | 8 | Analog Input Mode | 2
[8 empty] | 9 |  |  | 9 | Analog Input1 Voltage | 2
[8 empty] | 10 |  |  | 10 | Analog Input2 Voltage | 2
[8 empty] | 11 |  |  | 11 | Analog Input3 Voltage | 2
[8 empty] | 12 |  |  | 12 | EIO100 Input Status | 1 | 00 – 0F
[8 empty] | 13 |  |  | 13 | Digital Input Status | 1 | 00 – 1F
[8 empty] | 14 |  |  | 14 | EIO100 Output Status | 1 | 00 – 0F
[8 empty] | 15 |  |  | 15 | Digital Output Status | 1 | 00 – 1F
[8 empty] | 16 |  |  | 16 | Motion Status | 1 | 0x11¦0x12¦0x21¦0x22¦0x41¦0x42¦0x16¦0x1A |  |  |  | 0x11¦0x12¦0x21¦0x22¦0x41¦0x42¦0x16¦0x1A
[8 empty] | 39 |  |  | 39 | External GNSS Antenna Status | 1 | 0¦1¦3 |  |  |  | 0¦1¦3
[8 empty] | 17 |  |  | 17 | Satellites in Use | 1 | 0 – 24
[8 empty] | 18 |  |  | 18 | Power Off Reason | 1 | 0 – 3 |  |  |  | 0: RTO power off¦1: Low battery voltage¦2: RTO reboot¦3: Watchdog reboot
[8 empty] | 19 |  |  | 19 | Number | 1 | 1 |  |  |  | 1¦
[8 empty] | 20 |  |  | 20 | GNSS Accuracy | 1 | 0 – 50
[8 empty] | 21 |  |  | 21 | Speed | 3 | 0.0 – 999.9 | [7 empty] | km/h
[8 empty] | 22 |  |  | 22 | Azimuth | 2 | 0 – 359
[8 empty] | 23 |  |  | 23 | Altitude | 2
[8 empty] | 24 |  |  | 24 | Longitude | 4
[8 empty] | 25 |  |  | 25 | Latitude | 4
[8 empty] | 26 |  |  | 26 | GNSS UTC Time | 7 | YYYYMMDDHHMMSS
[8 empty] | 27 |  |  | 27 | MCC | 2 | 0000 – FFFF
[8 empty] | 28 |  |  | 28 | MNC | 2 | 0000 – FFFF
[8 empty] | 29 |  |  | 29 | LAC | 2 | 0000 – FFFF
[8 empty] | 30 |  |  | 30 | Cell ID | 4 | 00000000 – FFFFFFFF
[8 empty] | 31 |  |  | 31 | Reserved | 1 | 00
[8 empty] | 32 |  |  | 32 | Current Mileage | 3 | 0.0 – 65535.0 | [7 empty] | km
[8 empty] | 33 |  |  | 33 | Total Mileage | 5 | 0.0 – 4294967.0 | [7 empty] | km
[8 empty] | 34 |  |  | 34 | Current Hour Meter Count | 3 | HHMMSS
[8 empty] | 35 |  |  | 35 | Total Hour Meter Count | 6 | HHHHHHHHMMSS
[8 empty] | 36 |  |  | 36 | RFID Length | 1 | 0 – 0E
[8 empty] | 37 |  |  | 37 | RFID | <=0E | HEX
[8 empty] | 38 |  |  | 38 | CAN Data | <=400
|  |  | LBA | LBA |  | 24 |  | 1 |  |  | 1 | Length | 2
[8 empty] | 2 |  |  | 2 | Device Type | 1 | 6E
[8 empty] | 3 |  |  | 3 | Protocol Version | 2 | 0000 – FFFF
[8 empty] | 4 |  |  | 4 | Firmware Version | 2 | 0000 – FFFF
[8 empty] | 5 |  |  | 5 | Unique ID | 8 | IMEI
[8 empty] | 6 |  |  | 6 | Battery Level | 1 | 0 – 100
[8 empty] | 7 |  |  | 7 | External Power Supply Voltage | 2 | 0 – 32000
[8 empty] | 8 |  |  | 8 | Analog Input Mode | 2
[8 empty] | 9 |  |  | 9 | Analog Input1 Voltage | 2
[8 empty] | 10 |  |  | 10 | Analog Input2 Voltage | 2
[8 empty] | 11 |  |  | 11 | Analog Input3 Voltage | 2
[8 empty] | 12 |  |  | 12 | EIO100 Input Status | 1 | 00 – 0F
[8 empty] | 13 |  |  | 13 | Digital Input Status | 1 | 00 – 1F
[8 empty] | 14 |  |  | 14 | EIO100 Output Status | 1 | 00 – 0F
[8 empty] | 15 |  |  | 15 | Digital Output Status | 1 | 00 – 1F
[8 empty] | 16 |  |  | 16 | Motion Status | 1 | 0x11¦0x12¦0x21¦0x22¦0x41¦0x42¦0x16¦0x1A |  |  |  | 0x11¦0x12¦0x21¦0x22¦0x41¦0x42¦0x16¦0x1A
[8 empty] | 40 |  |  | 40 | External GNSS Antenna Status | 1 | 0¦1¦3 |  |  |  | 0¦1¦3
[8 empty] | 17 |  |  | 17 | Satellites in Use | 1 | 0 – 24
[8 empty] | 18 |  |  | 18 | Accessory Type | 1 | 0x01 – 0x03
[8 empty] | 19 |  |  | 19 | Accessory Serial Number | 5 | 00001 – FFFFE
[8 empty] | 20 |  |  | 20 | Number | 1 | 1 |  |  |  | 1¦
[8 empty] | 21 |  |  | 21 | GNSS Accuracy | 1 | 0 – 50
[8 empty] | 22 |  |  | 22 | Speed | 3 | 0.0 – 999.9 | [7 empty] | km/h
[8 empty] | 23 |  |  | 23 | Azimuth | 2 | 0 – 359
[8 empty] | 24 |  |  | 24 | Altitude | 2
[8 empty] | 25 |  |  | 25 | Longitude | 4
[8 empty] | 26 |  |  | 26 | Latitude | 4
[8 empty] | 27 |  |  | 27 | GNSS UTC Time | 7 | YYYYMMDDHHMMSS
[8 empty] | 28 |  |  | 28 | MCC | 2 | 0000 – FFFF
[8 empty] | 29 |  |  | 29 | MNC | 2 | 0000 – FFFF
[8 empty] | 30 |  |  | 30 | LAC | 2 | 0000 – FFFF
[8 empty] | 31 |  |  | 31 | Cell ID | 4 | 0000 – FFFF
[8 empty] | 32 |  |  | 32 | Reserved | 1 | 00
[8 empty] | 33 |  |  | 33 | Current Mileage | 3 | 0.0 – 65535.0 | [7 empty] | km
[8 empty] | 34 |  |  | 34 | Total Mileage | 5 | 0.0 – 4294967.0 | [7 empty] | km
[8 empty] | 35 |  |  | 35 | Current Hour Meter Count | 3 | HHMMSS
[8 empty] | 36 |  |  | 36 | Total Hour Meter Count | 6 | HHHHHHHHMMSS
[8 empty] | 38 |  |  | 38 | RFID | 4 | 00000000 – FFFFFFFF
[8 empty] | 39 |  |  | 39 | CAN Data | <=400
|  |  | WPB | WPB |  | 25 |  | 1 |  |  | 1 | Length | 2
[8 empty] | 2 |  |  | 2 | Device Type | 1 | 6E
[8 empty] | 3 |  |  | 3 | Protocol Version | 2 | 0000 – FFFF
[8 empty] | 4 |  |  | 4 | Firmware Version | 2 | 0000 – FFFF
[8 empty] | 5 |  |  | 5 | Unique ID | 8 | IMEI
[8 empty] | 6 |  |  | 6 | Battery Level | 1 | 0 – 100
[8 empty] | 7 |  |  | 7 | External Power Supply Voltage | 2 | 0 – 32000
[8 empty] | 8 |  |  | 8 | Analog Input Mode | 2
[8 empty] | 9 |  |  | 9 | Analog Input1 Voltage | 2
[8 empty] | 10 |  |  | 10 | Analog Input2 Voltage | 2
[8 empty] | 11 |  |  | 11 | Analog Input3 Voltage | 2
[8 empty] | 12 |  |  | 12 | EIO100 Input Status | 1 | 00 – 0F
[8 empty] | 13 |  |  | 13 | Digital Input Status | 1 | 00 – 1F
[8 empty] | 14 |  |  | 14 | EIO100 Output Status | 1 | 00 – 0F
[8 empty] | 15 |  |  | 15 | Digital Output Status | 1 | 00 – 1F
[8 empty] | 16 |  |  | 16 | Motion Status | 1 | 0x11¦0x12¦0x21¦0x22¦0x41¦0x42¦0x16¦0x1A |  |  |  | 0x11¦0x12¦0x21¦0x22¦0x41¦0x42¦0x16¦0x1A
[8 empty] | 39 |  |  | 39 | External GNSS Antenna Status | 1 | 0¦1¦3 |  |  |  | 0¦1¦3
[8 empty] | 17 |  |  | 17 | Satellites in Use | 1 | 0 – 24
[8 empty] | 18 |  |  | 18 | Accessory Serial Number | 5 | 00001 – FFFFE
[8 empty] | 19 |  |  | 19 | Number | 1 | 1 |  |  |  | 1¦
[8 empty] | 20 |  |  | 20 | GNSS Accuracy | 1 | 0 – 50
[8 empty] | 21 |  |  | 21 | Speed | 3 | 0.0 – 999.9 | [7 empty] | km/h
[8 empty] | 22 |  |  | 22 | Azimuth | 2 | 0 – 359
[8 empty] | 23 |  |  | 23 | Altitude | 2
[8 empty] | 24 |  |  | 24 | Longitude | 4
[8 empty] | 25 |  |  | 25 | Latitude | 4
[8 empty] | 26 |  |  | 26 | GNSS UTC Time | 7 | YYYYMMDDHHMMSS
[8 empty] | 27 |  |  | 27 | MCC | 2 | 0000 – FFFF
[8 empty] | 28 |  |  | 28 | MNC | 2 | 0000 – FFFF
[8 empty] | 29 |  |  | 29 | LAC | 2 | 0000 – FFFF
[8 empty] | 30 |  |  | 30 | Cell ID | 4 | 00000000 – FFFFFFFF
[8 empty] | 31 |  |  | 31 | Reserved | 1 | 00
[8 empty] | 32 |  |  | 32 | Current Mileage | 3 | 0.0 – 65535.0 | [7 empty] | km
[8 empty] | 33 |  |  | 33 | Total Mileage | 5 | 0.0 – 4294967.0 | [7 empty] | km
[8 empty] | 34 |  |  | 34 | Current Hour Meter Count | 3 | HHMMSS
[8 empty] | 35 |  |  | 35 | Total Hour Meter Count | 6 | HHHHHHHHMMSS
[8 empty] | 37 |  |  | 37 | RFID | 4 | 00000000 – FFFFFFFF
[8 empty] | 38 |  |  | 38 | CAN Data | <=400
|  |  | ASC | ASC |  | 26 |  | 1 |  |  | 1 | Length | 2
[8 empty] | 2 |  |  | 2 | Device Type | 1 | 6E
[8 empty] | 3 |  |  | 3 | Protocol Version | 2 | 0000 – FFFF
[8 empty] | 4 |  |  | 4 | Firmware Version | 2 | 0000 – FFFF
[8 empty] | 5 |  |  | 5 | Unique ID | 8 | IMEI/Device Name
[8 empty] | 6 |  |  | 6 | Battery Level | 1 | 0 – 100
[8 empty] | 7 |  |  | 7 | External Power Supply Voltage | 2 | 0 – 32000
[8 empty] | 8 |  |  | 8 | Analog Input Mode | 2
[8 empty] | 9 |  |  | 9 | Analog Input1 Voltage | 2
[8 empty] | 10 |  |  | 10 | Analog Input2 Voltage | 2
[8 empty] | 11 |  |  | 11 | Analog Input3 Voltage | 2
[8 empty] | 12 |  |  | 12 | EIO100 Input Status | 1 | 00 – 0F
[8 empty] | 13 |  |  | 13 | Digital Input Status | 1 | 00 – 1F
[8 empty] | 14 |  |  | 14 | EIO100 Output Status | 1 | 00 – 0F
[8 empty] | 15 |  |  | 15 | Digital Output Status | 1 | 00 – 1F
[8 empty] | 16 |  |  | 16 | Motion Status | 1 | 0x11¦0x12¦0x21¦0x22¦0x41¦0x42¦0x16¦0x1A |  |  |  | 0x11¦0x12¦0x21¦0x22¦0x41¦0x42¦0x16¦0x1A
[8 empty] | 47 |  |  | 47 | External GNSS Antenna Status | 1 | 0¦1¦3 |  |  |  | 0¦1¦3
[8 empty] | 17 |  |  | 17 | Satellites in Use | 1 | 0 – 24
[8 empty] | 18 |  |  | 18 | X_Forward | 1 | -100 – 100
[8 empty] | 19 |  |  | 19 | Y_Forward | 1 | -100 – 100
[8 empty] | 20 |  |  | 20 | Z_Forward | 1 | -100 – 100
[8 empty] | 21 |  |  | 21 | X_Side | 1 | -100 – 100
[8 empty] | 22 |  |  | 22 | Y_Side | 1 | -100 – 100
[8 empty] | 23 |  |  | 23 | Z_Side | 1 | -100 – 100
[8 empty] | 24 |  |  | 24 | X_Vertical | 1 | -100 – 100
[8 empty] | 25 |  |  | 25 | Y_Vertical | 1 | -100 – 100
[8 empty] | 26 |  |  | 26 | Z_Vertical | 1 | -100 – 100
[8 empty] | 27 |  |  | 27 | Number | 1 | 1 |  |  |  | 1¦
[8 empty] | 28 |  |  | 28 | GNSS Accuracy | 1 | 0 – 50
[8 empty] | 29 |  |  | 29 | Speed | 3 | 0.0 – 999.9 | [7 empty] | km/h
[8 empty] | 30 |  |  | 30 | Azimuth | 2 | 0 – 359
[8 empty] | 31 |  |  | 31 | Altitude | 2
[8 empty] | 32 |  |  | 32 | Longitude | 4
[8 empty] | 33 |  |  | 33 | Latitude | 4
[8 empty] | 34 |  |  | 34 | GNSS UTC Time | 7 | YYYYMMDDHHMMSS
[8 empty] | 35 |  |  | 35 | MCC | 2 | 0000 – FFFF
[8 empty] | 36 |  |  | 36 | MNC | 2 | 0000 – FFFF
[8 empty] | 37 |  |  | 37 | LAC | 2 | 0000 – FFFF
[8 empty] | 38 |  |  | 38 | Cell ID | 4 | 00000000 – FFFFFFFF
[8 empty] | 39 |  |  | 39 | Reserved | 1 | 00
[8 empty] | 40 |  |  | 40 | Current Mileage | 3 | 0.0 – 65535.0 | [7 empty] | km
[8 empty] | 41 |  |  | 41 | Total Mileage | 5 | 0.0 – 4294967.0 | [7 empty] | km
[8 empty] | 42 |  |  | 42 | Current Hour Meter Count | 3 | HHMMSS
[8 empty] | 43 |  |  | 43 | Total Hour Meter Count | 6 | HHHHHHHHMMSS
[8 empty] | 44 |  |  | 44 | RFID Length | 1 | 0 – 0E
[8 empty] | 45 |  |  | 45 | RFID | <=0E | HEX
[8 empty] | 46 |  |  | 46 | CAN Data | <=400
|  |  | HBE | HBE |  | 27 |  | 1 |  |  | 1 | Length | 2
[8 empty] | 2 |  |  | 2 | Device Type | 1 | 6E
[8 empty] | 3 |  |  | 3 | Protocol Version | 2 | 0000 – FFFF
[8 empty] | 4 |  |  | 4 | Firmware Version | 2 | 0000 – FFFF
[8 empty] | 5 |  |  | 5 | Unique ID | 8 | IMEI/Device Name
[8 empty] | 6 |  |  | 6 | Battery Level | 1 | 0 – 100
[8 empty] | 7 |  |  | 7 | External Power Supply Voltage | 2 | 0 – 32000
[8 empty] | 8 |  |  | 8 | Analog Input Mode | 2
[8 empty] | 9 |  |  | 9 | Analog Input1 Voltage | 2
[8 empty] | 10 |  |  | 10 | Analog Input2 Voltage | 2
[8 empty] | 11 |  |  | 11 | Analog Input3 Voltage | 2
[8 empty] | 12 |  |  | 12 | EIO100 Input Status | 1 | 00 – 0F
[8 empty] | 13 |  |  | 13 | Digital Input Status | 1 | 00 – 1F
[8 empty] | 14 |  |  | 14 | EIO100 Output Status | 1 | 00 – 0F
[8 empty] | 15 |  |  | 15 | Digital Output Status | 1 | 00 – 1F
[8 empty] | 16 |  |  | 16 | Motion Status | 1 | 0x11¦0x12¦0x21¦0x22¦0x41¦0x42¦0x16¦0x1A |  |  |  | 0x11¦0x12¦0x21¦0x22¦0x41¦0x42¦0x16¦0x1A
[8 empty] | 44 |  |  | 44 | External GNSS Antenna Status | 1 | 0¦1¦3 |  |  |  | 0¦1¦3
[8 empty] | 17 |  |  | 17 | Satellites in Use | 1 | 0 – 24
[8 empty] | 18 |  |  | 18 | Reserved | 1 | 0x00
[8 empty] | 19 |  |  | 19 | Self Calibration Status | 1 | 0 – 2
[8 empty] | 20 |  |  | 20 | Harsh Behavior Type | 1 | 0 – 4
[8 empty] | 21 |  |  | 21 | Max Acceleration Data | 6 | '0'-'9' 'a'-'f'
[8 empty] | 22 |  |  | 22 | Average Acceleration Data | 6 | '0'-'9' 'a'-'f'
[8 empty] | 23 |  |  | 23 | Harsh Behavior Duration | 3 | 0 – 999999 | [7 empty] | ×10ms
[8 empty] | 24 |  |  | 24 | Number | 1 | 1 |  |  |  | 1¦
[8 empty] | 25 |  |  | 25 | GNSS Accuracy | 1 | 0 – 50
[8 empty] | 26 |  |  | 26 | Speed | 3 | 0.0 – 999.9 | [7 empty] | km/h
[8 empty] | 27 |  |  | 27 | Azimuth | 2 | 0 – 359
[8 empty] | 28 |  |  | 28 | Altitude | 2
[8 empty] | 29 |  |  | 29 | Longitude | 4
[8 empty] | 30 |  |  | 30 | Latitude | 4
[8 empty] | 31 |  |  | 31 | GNSS UTC Time | 7 | YYYYMMDDHHMMSS
[8 empty] | 32 |  |  | 32 | MCC | 2 | 0000 – FFFF
[8 empty] | 33 |  |  | 33 | MNC | 2 | 0000 – FFFF
[8 empty] | 34 |  |  | 34 | LAC | 2 | 0000 – FFFF
[8 empty] | 35 |  |  | 35 | Cell ID | 4 | 00000000 – FFFFFFFF
[8 empty] | 36 |  |  | 36 | Reserved | 1 | 00
[8 empty] | 37 |  |  | 37 | Current Mileage | 3 | 0.0 – 65535.0 | [7 empty] | km
[8 empty] | 38 |  |  | 38 | Total Mileage | 5 | 0.0 – 4294967.0 | [7 empty] | km
[8 empty] | 39 |  |  | 39 | Current Hour Meter Count | 3 | HHMMSS
[8 empty] | 40 |  |  | 40 | Total Hour Meter Count | 6 | HHHHHHHHMMSS
[8 empty] | 41 |  |  | 41 | RFID Length | 1 | 0 – 0E
[8 empty] | 42 |  |  | 42 | RFID | <=0E | HEX
[8 empty] | 43 |  |  | 43 | CAN Data | <=400
|  |  | CRA | CRA |  | 28 |  | 1 |  |  | 1 | Length | 2
[8 empty] | 2 |  |  | 2 | Device Type | 1 | 6E
[8 empty] | 3 |  |  | 3 | Protocol Version | 2 | 0000 – FFFF
[8 empty] | 4 |  |  | 4 | Firmware Version | 2 | 0000 – FFFF
[8 empty] | 5 |  |  | 5 | Unique ID | 8 | IMEI
[8 empty] | 6 |  |  | 6 | Battery Level | 1 | 0 – 100
[8 empty] | 7 |  |  | 7 | External Power Supply Voltage | 2 | 0 – 32000
[8 empty] | 8 |  |  | 8 | Analog Input Mode | 2
[8 empty] | 9 |  |  | 9 | Analog Input1 Voltage | 2
[8 empty] | 10 |  |  | 10 | Analog Input2 Voltage | 2
[8 empty] | 11 |  |  | 11 | Analog Input3 Voltage | 2
[8 empty] | 12 |  |  | 12 | EIO100 Input Status | 1 | 00 – 0F
[8 empty] | 13 |  |  | 13 | Digital Input Status | 1 | 00 – 1F
[8 empty] | 14 |  |  | 14 | EIO100 Output Status | 1 | 00 – 0F
[8 empty] | 15 |  |  | 15 | Digital Output Status | 1 | 00 – 1F
[8 empty] | 16 |  |  | 16 | Motion Status | 1 | 0x11¦0x12¦0x21¦0x22¦0x41¦0x42¦0x16¦0x1A |  |  |  | 0x11¦0x12¦0x21¦0x22¦0x41¦0x42¦0x16¦0x1A
[8 empty] | 41 |  |  | 41 | External GNSS Antenna Status | 1 | 0¦1¦3 |  |  |  | 0¦1¦3
[8 empty] | 17 |  |  | 17 | Satellites in Use | 1 | 0 – 24
[8 empty] | 18 |  |  | 18 | Crash Counter | 1 | 00 – FF
[8 empty] | 19 |  |  | 19 | Number | 1 | 1 |  |  |  | 1¦
[8 empty] | 20 |  |  | 20 | GNSS Accuracy | 1 | 0 – 50
[8 empty] | 21 |  |  | 21 | Speed | 3 | 0.0 – 999.9 | [7 empty] | km/h
[8 empty] | 22 |  |  | 22 | Azimuth | 2 | 0 – 359
[8 empty] | 23 |  |  | 23 | Altitude | 2
[8 empty] | 24 |  |  | 24 | Longitude | 4
[8 empty] | 25 |  |  | 25 | Latitude | 4
[8 empty] | 26 |  |  | 26 | GNSS UTC Time | 7 | YYYYMMDDHHMMSS
[8 empty] | 27 |  |  | 27 | MCC | 2 | 0000 – FFFF
[8 empty] | 28 |  |  | 28 | MNC | 2 | 0000 – FFFF
[8 empty] | 29 |  |  | 29 | LAC | 2 | 0000 – FFFF
[8 empty] | 30 |  |  | 30 | Cell ID | 4 | 00000000 – FFFFFFFF
[8 empty] | 31 |  |  | 31 | Reserved | 1 | 00
[8 empty] | 32 |  |  | 32 | Current Mileage | 3 | 0.0 – 65535.0 | [7 empty] | km
[8 empty] | 33 |  |  | 33 | Total Mileage | 5 | 0.0 – 4294967.0 | [7 empty] | km
[8 empty] | 34 |  |  | 34 | Current Hour Meter Count | 3 | HHMMSS
[8 empty] | 35 |  |  | 35 | Total Hour Meter Count | 6 | HHHHHHHHMMSS
[8 empty] | 36 |  |  | 36 | RFID Length | 1 | 0 – 0E
[8 empty] | 37 |  |  | 37 | RFID | <=0E | HEX
[8 empty] | 38 |  |  | 38 | CAN Data | <=400
|  |  | BCS | BCS |  | 29 |  | 1 |  |  | 1 | Length | 2
[8 empty] | 2 |  |  | 2 | Device Type | 1 | 6E
[8 empty] | 3 |  |  | 3 | Protocol Version | 2 | 0000 – FFFF
[8 empty] | 4 |  |  | 4 | Firmware Version | 2 | 0000 – FFFF
[8 empty] | 5 |  |  | 5 | Unique ID | 8 | IMEI/Device Name
[8 empty] | 6 |  |  | 6 | Battery Level | 1 | 0 – 100
[8 empty] | 7 |  |  | 7 | External Power Voltage | 2 | 0 – 32000
[8 empty] | 8 |  |  | 8 | Analog Input Mode | 2
[8 empty] | 9 |  |  | 9 | Analog Input1 Voltage | 2
[8 empty] | 10 |  |  | 10 | Analog Input2 Voltage | 2
[8 empty] | 11 |  |  | 11 | Analog Input3 Voltage | 2
[8 empty] | 12 |  |  | 12 | EIO100 Input Status | 1 | 00 – 0F
[8 empty] | 13 |  |  | 13 | Digital Input Status | 1 | 00 – 1F
[8 empty] | 14 |  |  | 14 | EIO100 Output Status | 1 | 00 – 0F
[8 empty] | 15 |  |  | 15 | Digital Output Status | 1 | 00 – 1F
[8 empty] | 16 |  |  | 16 | Motion Status | 1 | 0x11¦0x12¦0x21¦0x22¦0x41¦0x42¦0x16¦0x1A |  |  |  | 0x11¦0x12¦0x21¦0x22¦0x41¦0x42¦0x16¦0x1A
[8 empty] | 44 |  |  | 44 | External GNSS Antenna Status | 1 | 0¦1¦3 |  |  |  | 0¦1¦3
[8 empty] | 17 |  |  | 17 | Satellites in Use | 1 | 0 – 24
[8 empty] | 18 |  |  | 18 | Bluetooth Report Mask | 2 | 0000 – FFFF
[8 empty] | 19 |  |  | 19 | Bluetooth Name | <=25 | ASCII
[8 empty] | 20 |  |  | 20 | Bluetooth MAC Address | 6 | 000000000000 – FFFFFFFFFFFF
[8 empty] | 21 |  |  | 21 | Peer Role | 1 | 0¦1 |  |  |  | 0: Master¦1: Slave
[8 empty] | 22 |  |  | 22 | Peer Address Type | 1 | 0¦1 |  |  |  | 0: Public Device Address or Public Identity Address¦1: Random Device Address or Random (static) Identity¦
[8 empty] | 23 |  |  | 23 | Peer MAC Address | 6 | 000000000000 – FFFFFFFFFFFF
[8 empty] | 24 |  |  | 24 | Number | 1 | 1 |  |  |  | 1¦
[8 empty] | 25 |  |  | 25 | GNSS Accuracy | 1 | 0 – 50
[8 empty] | 26 |  |  | 26 | Speed | 3 | 0.0 – 999.9 | [7 empty] | km/h
[8 empty] | 27 |  |  | 27 | Azimuth | 2 | 0 – 359
[8 empty] | 28 |  |  | 28 | Altitude | 2
[8 empty] | 29 |  |  | 29 | Longitude | 4
[8 empty] | 30 |  |  | 30 | Latitude | 4
[8 empty] | 31 |  |  | 31 | GNSS UTC Time | 7 | YYYYMMDDHHMMSS
[8 empty] | 32 |  |  | 32 | MCC | 2 | 0000 – FFFF
[8 empty] | 33 |  |  | 33 | MNC | 2 | 0000 – FFFF
[8 empty] | 34 |  |  | 34 | LAC | 2 | 0000 – FFFF
[8 empty] | 35 |  |  | 35 | Cell ID | 4 | 00000000 – FFFFFFFF
[8 empty] | 36 |  |  | 36 | Reserved | 1 | 00
[8 empty] | 37 |  |  | 37 | Current Mileage | 3 | 0.0 – 65535.0 | [7 empty] | km
[8 empty] | 38 |  |  | 38 | Total Mileage | 5 | 0.0 – 4294967.0 | [7 empty] | km
[8 empty] | 39 |  |  | 39 | Current Hour Meter Count | 3 | HHMMSS
[8 empty] | 40 |  |  | 40 | Total Hour Meter Count | 6 | HHHHHHHHMMSS
[8 empty] | 41 |  |  | 41 | RFID Length | 1 | 0 – 0E
[8 empty] | 42 |  |  | 42 | RFID | <=0E | HEX
[8 empty] | 43 |  |  | 43 | CAN Data | <=400
|  |  | BDS | BDS |  | 30 |  | 1 |  |  | 1 | Length | 2
[8 empty] | 2 |  |  | 2 | Device Type | 1 | 6E
[8 empty] | 3 |  |  | 3 | Protocol Version | 2 | 0000 – FFFF
[8 empty] | 4 |  |  | 4 | Firmware Version | 2 | 0000 – FFFF
[8 empty] | 5 |  |  | 5 | Unique ID | 8 | IMEI/Device Name
[8 empty] | 6 |  |  | 6 | Battery Level | 1 | 0 – 100
[8 empty] | 7 |  |  | 7 | External Power Voltage | 2 | 0 – 32000
[8 empty] | 8 |  |  | 8 | Analog Input Mode | 2
[8 empty] | 9 |  |  | 9 | Analog Input1 Voltage | 2
[8 empty] | 10 |  |  | 10 | Analog Input2 Voltage | 2
[8 empty] | 11 |  |  | 11 | Analog Input3 Voltage | 2
[8 empty] | 12 |  |  | 12 | EIO100 Input Status | 1 | 00 – 0F
[8 empty] | 13 |  |  | 13 | Digital Input Status | 1 | 00 – 1F
[8 empty] | 14 |  |  | 14 | EIO100 Output Status | 1 | 00 – 0F
[8 empty] | 15 |  |  | 15 | Digital Output Status | 1 | 00 – 1F
[8 empty] | 16 |  |  | 16 | Motion Status | 1 | 0x11¦0x12¦0x21¦0x22¦0x41¦0x42¦0x16¦0x1A |  |  |  | 0x11¦0x12¦0x21¦0x22¦0x41¦0x42¦0x16¦0x1A
[8 empty] | 45 |  |  | 45 | External GNSS Antenna Status | 1 | 0¦1¦3 |  |  |  | 0¦1¦3
[8 empty] | 17 |  |  | 17 | Satellites in Use | 1 | 0 – 24
[8 empty] | 18 |  |  | 18 | Bluetooth Report Mask | 2 | 0000 – FFFF
[8 empty] | 19 |  |  | 19 | Bluetooth Name | <=25 | ASCII
[8 empty] | 20 |  |  | 20 | Bluetooth MAC Address | 6 | 000000000000 – FFFFFFFFFFFF
[8 empty] | 21 |  |  | 21 | Peer Role | 1 | 0¦1 |  |  |  | 0: Master¦1: Slave
[8 empty] | 22 |  |  | 22 | Peer Address Type | 1 | 0¦1 |  |  |  | 0: Public Device Address or Public Identity Address¦1: Random Device Address or Random (static) Identity
[8 empty] | 23 |  |  | 23 | Peer MAC Address | 6 | 000000000000 – FFFFFFFFFFFF
[8 empty] | 24 |  |  | 24 | Reason | 1 | 0¦4 |  |  |  | 0:Normal disconnection.¦4:Bluetooth peripheral device pairing fail.
[8 empty] | 25 |  |  | 25 | Number | 1 | 1 |  |  |  | 1¦
[8 empty] | 26 |  |  | 26 | GNSS Accuracy | 1 | 0 – 50
[8 empty] | 27 |  |  | 27 | Speed | 3 | 0.0 – 999.9 | [7 empty] | km/h
[8 empty] | 28 |  |  | 28 | Azimuth | 2 | 0 – 359
[8 empty] | 29 |  |  | 29 | Altitude | 2
[8 empty] | 30 |  |  | 30 | Longitude | 4
[8 empty] | 31 |  |  | 31 | Latitude | 4
[8 empty] | 32 |  |  | 32 | GNSS UTC Time | 7 | YYYYMMDDHHMMSS
[8 empty] | 33 |  |  | 33 | MCC | 2 | 0000 – FFFF
[8 empty] | 34 |  |  | 34 | MNC | 2 | 0000 – FFFF
[8 empty] | 35 |  |  | 35 | LAC | 2 | 0000 – FFFF
[8 empty] | 36 |  |  | 36 | Cell ID | 4 | 00000000 – FFFFFFFF
[8 empty] | 37 |  |  | 37 | Reserved | 1 | 00
[8 empty] | 38 |  |  | 38 | Current Mileage | 3 | 0.0 – 65535.0 | [7 empty] | km
[8 empty] | 39 |  |  | 39 | Total Mileage | 5 | 0.0 – 4294967.0 | [7 empty] | km
[8 empty] | 40 |  |  | 40 | Current Hour Meter Count | 3 | HHMMSS
[8 empty] | 41 |  |  | 41 | Total Hour Meter Count | 6 | HHHHHHHHMMSS
[8 empty] | 42 |  |  | 42 | RFID Length | 1 | 0 – 0E
[8 empty] | 43 |  |  | 43 | RFID | <=0E | HEX
[8 empty] | 44 |  |  | 44 | CAN Data | <=400
|  |  | BAA | BAA |  | 31 |  | 1 |  |  | 1 | Length | 2
[8 empty] | 2 |  |  | 2 | Device Type | 1 | 6E
[8 empty] | 3 |  |  | 3 | Protocol Version | 2 | 0000 – FFFF
[8 empty] | 4 |  |  | 4 | Firmware Version | 2 | 0000 – FFFF
[8 empty] | 5 |  |  | 5 | Unique ID | 8 | IMEI/Device Name
[8 empty] | 6 |  |  | 6 | Battery Level | 1 | 0 – 100
[8 empty] | 7 |  |  | 7 | External Power Supply Voltage | 2 | 0 – 32000
[8 empty] | 8 |  |  | 8 | Analog Input Mode | 2
[8 empty] | 9 |  |  | 9 | Analog Input1 Voltage | 2
[8 empty] | 10 |  |  | 10 | Analog Input2 Voltage | 2
[8 empty] | 11 |  |  | 11 | Analog Input3 Voltage | 2
[8 empty] | 12 |  |  | 12 | EIO100 Input Status | 1 | 00 – 0F
[8 empty] | 13 |  |  | 13 | Digital Input Status | 1 | 00 – 1F
[8 empty] | 14 |  |  | 14 | EIO100 Output Status | 1 | 00 – 0F
[8 empty] | 15 |  |  | 15 | Digital Output Status | 1 | 00 – 1F
[8 empty] | 16 |  |  | 16 | Motion Status | 1 | 0x11¦0x12¦0x21¦0x22¦0x41¦0x42¦0x16¦0x1A |  |  |  | 0x11¦0x12¦0x21¦0x22¦0x41¦0x42¦0x16¦0x1A
[8 empty] | 68 |  |  | 68 | External GNSS Antenna Status | 1 | 0¦1¦3 |  |  |  | 0¦1¦3
[8 empty] | 17 |  |  | 17 | Satellites in Use | 1 | 0 – 24
[8 empty] | 18 |  |  | 18 | Index | 1 | 0 – 9¦FF¦FE |  |  |  | 0¦1¦2¦3¦4¦5¦6¦7¦8¦9¦FF¦FE
[8 empty] | 19 |  |  | 19 | Accessory Type | 1 | 0 – 3¦6¦11 – 13 |  |  |  | 0:No Bluetooth accessory¦1:Escort sensor¦2:Beacon temperature sensor¦3: Bluetooth beacon accessory¦6: Beacon Multi-Functional Sensor¦11:Magnet Sensor¦12:BLE TPMS sensor¦13:Relay Sensor¦
[8 empty] | 20 |  |  | 20 | Accessory Model / Beacon ID Model | 1 | 0 – 5 |  |  |  | 0¦1¦2¦3¦4¦5¦
[8 empty] | 21 |  |  | 21 | Alarm Type | 1 | 0 – 4¦7 – A¦C – D¦11 – 15 |  |  |  | 0¦1¦2¦3¦4¦7¦8¦9¦A¦C¦D¦11¦12¦13¦14¦15
[8 empty] | 22 |  |  | 22 | Append Mask | 2 | 0000 – FFFF
[8 empty] | 23 |  |  | 23 | Accessory Name(Optional) | <=20 | '0'-'9' 'a'-'z' 'A'-'Z' '-' '_'
[8 empty] | 24 |  |  | 24 | Accessory MAC(Optional) | 6 | '0' - '9' 'A' - 'F'
[8 empty] | 25 |  |  | 25 | Accessory Status(Optional) | 1 | 0 – 1
[8 empty] | 26 |  |  | 26 | Accessory Battery Level(Optional) | 2 | 0 – 5000 | [7 empty] | mV
[8 empty] | 27 |  |  | 27 | Accessory Temperature(Optional) | 1 | -40 – 80 | [7 empty] | ℃
[8 empty] | 28 |  |  | 28 | Accessory Humidity(Optional) | 1 | 0 – 100 | [7 empty] | %(rh)
[8 empty] | 29 |  |  | 29 | Accessory Mode(Optional) | 1 | 0 – 10
[8 empty] | 30 |  |  | 30 | Accessory Event(Optional) | 1 | 0 – 2
[8 empty] | 31 |  |  | 31 | Tire pressure(Optional) | 2 | 0 – 500 | [7 empty] | kpa
[8 empty] | 32 |  |  | 32 | Timestamp(Optional) | 7 | YYYYMMDDHHMMSS
[8 empty] | 33 |  |  | 33 | Enhanced Temperature(Optional) | 2 | -40.00 – 80.00 | [7 empty] | ℃
[8 empty] | 34 |  |  | 34 | Magnet ID(Optional) | 1 | 00 – FF
[8 empty] | 35 |  |  | 35 | MAG Event Counter(Optional) | 2 | 0 – 32767
[8 empty] | 36 |  |  | 36 | Magnet state(Optional) | 1 | 0 – 1
[8 empty] | 37 |  |  | 37 | Accessory Battery Percentage(Optional) | 1 | 0 – 100 | [7 empty] | %
[8 empty] | 38 |  |  | 38 | Relay Config Result(Optional) | 1 | 0 – 4
[8 empty] | 39 |  |  | 39 | Relay state(Optional) | 1 | 0 – 1
[8 empty] | 48 |  |  | 48 | Number | 1 | 1 |  |  |  | 1¦
[8 empty] | 49 |  |  | 49 | GNSS Accuracy | 1 | 0 – 50
[8 empty] | 50 |  |  | 50 | Speed | 3 | 0.0 – 999.9 | [7 empty] | km/h
[8 empty] | 51 |  |  | 51 | Azimuth | 2 | 0 – 359
[8 empty] | 52 |  |  | 52 | Altitude | 2
[8 empty] | 53 |  |  | 53 | Longitude | 4
[8 empty] | 54 |  |  | 54 | Latitude | 4
[8 empty] | 55 |  |  | 55 | GNSS UTC Time | 7 | YYYYMMDDHHMMSS
[8 empty] | 56 |  |  | 56 | MCC | 2 | 0000 – FFFF
[8 empty] | 57 |  |  | 57 | MNC | 2 | 0000 – FFFF
[8 empty] | 58 |  |  | 58 | LAC | 2 | 0000 – FFFF
[8 empty] | 59 |  |  | 59 | Cell ID | 4 | 00000000 – FFFFFFFF
[8 empty] | 60 |  |  | 60 | Reserved | 1 | 00
[8 empty] | 61 |  |  | 61 | Current Mileage | 3 | 0.0 – 65535.0 | [7 empty] | km
[8 empty] | 62 |  |  | 62 | Total Mileage | 5 | 0.0 – 4294967.0 | [7 empty] | km
[8 empty] | 63 |  |  | 63 | Current Hour Meter Count | 3 | HHMMSS
[8 empty] | 64 |  |  | 64 | Total Hour Meter Count | 6 | HHHHHHHHMMSS
[8 empty] | 65 |  |  | 65 | RFID Length | 1 | 0 – 0E
[8 empty] | 66 |  |  | 66 | RFID | <=0E | HEX
[8 empty] | 67 |  |  | 67 | CAN Data | <=400
|  |  | BID | BID |  | 32 |  | 1 |  |  | 1 | Length | 2
[8 empty] | 2 |  |  | 2 | Device Type | 1 | 6E
[8 empty] | 3 |  |  | 3 | Protocol Version | 2 | 0000 – FFFF
[8 empty] | 4 |  |  | 4 | Firmware Version | 2 | 0000 – FFFF
[8 empty] | 5 |  |  | 5 | Unique ID | 8 | IMEI/Device Name
[8 empty] | 6 |  |  | 6 | Battery Level | 1 | 0 – 100
[8 empty] | 7 |  |  | 7 | External Power Voltage | 2 | 0 – 32000
[8 empty] | 8 |  |  | 8 | Analog Input Mode | 2
[8 empty] | 9 |  |  | 9 | Analog Input1 Voltage | 2
[8 empty] | 10 |  |  | 10 | Analog Input2 Voltage | 2
[8 empty] | 11 |  |  | 11 | Analog Input3 Voltage | 2
[8 empty] | 12 |  |  | 12 | EIO100 Input Status | 1 | 00 – 0F
[8 empty] | 13 |  |  | 13 | Digital Input Status | 1 | 00 – 1F
[8 empty] | 14 |  |  | 14 | EIO100 Output Status | 1 | 00 – 0F
[8 empty] | 15 |  |  | 15 | Digital Output Status | 1 | 00 – 1F
[8 empty] | 16 |  |  | 16 | Motion Status | 1 | 11¦12¦16¦1A¦21¦22¦41¦42 |  |  |  | 11¦12¦16¦1A¦21¦22¦41¦42
[8 empty] | 46 |  |  | 46 | External GNSS Antenna Status | 1 | 0¦1¦3 |  |  |  | 0¦1¦3
[8 empty] | 17 |  |  | 17 | Satellites in Use | 1 | 0 – 24
[8 empty] | 18 |  |  | 18 | Number | 1 | 0 – 3¦0 – 15
[8 empty] | 19 |  |  | 19 | Beacon ID Model | 1 | 0 – 2¦4 |  |  |  | 0: WKF300¦1: iBeacon E6.¦2: ID ELA¦4: WID310.¦
[8 empty] | 20 |  |  | 20 | Accessory Append Mask | 2 | 0000 – FFFF
[8 empty] | 21 |  |  | 21 | Accessory MAC | 6 | '0' - '9' 'A' - 'F'
[8 empty] | 22 |  |  | 22 | Accessory Battery Level | 2 | 0 – 5000
[8 empty] | 23 |  |  | 23 | Accessory Signal Strength | 1 | -120 – 0
[8 empty] | 24 |  |  | 24 | Beacon type | 1 | 0 – 2
[8 empty] | 25 |  |  | 25 | Beacon Data | <=100
[8 empty] | 26 |  |  | 26 | Number | 1 | 1 |  |  |  | 1¦
[8 empty] | 27 |  |  | 27 | GNSS Accuracy | 1 | 0 – 50
[8 empty] | 28 |  |  | 28 | Speed | 3 | 0.0 – 999.9 | [7 empty] | km/h
[8 empty] | 29 |  |  | 29 | Azimuth | 2 | 0 – 359
[8 empty] | 30 |  |  | 30 | Altitude | 2
[8 empty] | 31 |  |  | 31 | Longitude | 4
[8 empty] | 32 |  |  | 32 | Latitude | 4
[8 empty] | 33 |  |  | 33 | GNSS UTC Time | 7 | YYYYMMDDHHMMSS
[8 empty] | 34 |  |  | 34 | MCC | 2 | 0000 – FFFF
[8 empty] | 35 |  |  | 35 | MNC | 2 | 0000 – FFFF
[8 empty] | 36 |  |  | 36 | LAC | 2 | 0000 – FFFF
[8 empty] | 37 |  |  | 37 | Cell ID | 4 | 00000000 - FFFFFFFF
[8 empty] | 38 |  |  | 38 | Reserved | 1 | 00
[8 empty] | 39 |  |  | 39 | Current Mileage | 3 | 0.0 – 65535.0 | [7 empty] | km
[8 empty] | 40 |  |  | 40 | Total Mileage | 5 | 0.0 – 4294967.0 | [7 empty] | km
[8 empty] | 41 |  |  | 41 | Current Hour Meter Count | 3 | HHMMSS
[8 empty] | 42 |  |  | 42 | Total Hour Meter Count | 6 | HHHHHHHHMMSS
[8 empty] | 43 |  |  | 43 | RFID Length | 1 | 0 – 0E
[8 empty] | 44 |  |  | 44 | RFID | <=0E | HEX
[8 empty] | 45 |  |  | 45 | CAN Data | <=400
|  |  | EUC | EUC |  | 33 |  | 1 |  |  | 1 | Length | 2
[8 empty] | 2 |  |  | 2 | Device Type | 1 | 6E
[8 empty] | 3 |  |  | 3 | Protocol Version | 2 | 0000 – FFFF
[8 empty] | 4 |  |  | 4 | Firmware Version | 2 | 0000 – FFFF
[8 empty] | 5 |  |  | 5 | Unique ID | 8 | IMEI/Device Name
[8 empty] | 6 |  |  | 6 | Battery Level | 1 | 0 – 100
[8 empty] | 7 |  |  | 7 | External Power Supply Voltage | 2 | 0 – 32000
[8 empty] | 8 |  |  | 8 | Analog Input Mode | 2
[8 empty] | 9 |  |  | 9 | Analog Input1 Voltage | 2
[8 empty] | 10 |  |  | 10 | Analog Input2 Voltage | 2
[8 empty] | 11 |  |  | 11 | Analog Input3 Voltage | 2
[8 empty] | 12 |  |  | 12 | EIO100 Input Status | 1 | 00 – 0F
[8 empty] | 13 |  |  | 13 | Digital Input Status | 1 | 00 – 1F
[8 empty] | 14 |  |  | 14 | EIO100 Output Status | 1 | 00 – 0F
[8 empty] | 15 |  |  | 15 | Digital Output Status | 1 | 00 – 1F
[8 empty] | 16 |  |  | 16 | Motion Status | 1 | 0x11¦0x12¦0x21¦0x22¦0x41¦0x42¦0x16¦0x1A |  |  |  | 0x11¦0x12¦0x21¦0x22¦0x41¦0x42¦0x16¦0x1A
[8 empty] | 43 |  |  | 43 | External GNSS Antenna Status | 1 | 0¦1¦3 |  |  |  | 0¦1¦3
[8 empty] | 17 |  |  | 17 | Satellites in Use | 1 | 0 – 24
[8 empty] | 18 |  |  | 18 | Command ID | 2
[8 empty] | 19 |  |  | 19 | Result | 2 | 100¦101¦102¦103¦200¦201¦202¦300¦301¦302¦304¦305¦306 |  |  |  | 100: The update command is starting.¦101: The update command is confirmed by the device.¦102: The update command is refused by the device.¦103: The update process is refused because the battery is low.¦200: The device starts to download the package.¦201: The device finishes downloading the package successfully.¦202: The device fails to download the package.¦300: The device starts to update the device configuration.¦301: The device finishes updating the device configuration successfully.¦302: The device fails to update the device configuration.¦304: <Command Mask>, <GEO ID Mask>, <Stocmd ID Mask> or <Group ID Mask> check fails.¦305: The update process is interrupted by abnormal reboot.¦306: The update process is interrupted by MD5 verification error.
[8 empty] | 20 |  |  | 20 | Download URL | <=101 | Complete URL
[8 empty] | 21 |  |  | 21 | Identifier Number | 4
[8 empty] | 22 |  |  | 22 | Reserved | 1 | 00
[8 empty] | 23 |  |  | 23 | Number | 1 | 1 |  |  |  | 1¦
[8 empty] | 24 |  |  | 24 | GNSS Accuracy | 1 | 0 – 50
[8 empty] | 25 |  |  | 25 | Speed | 3 | 0.0 – 999.9 | [7 empty] | km/h
[8 empty] | 26 |  |  | 26 | Azimuth | 2 | 0 – 359
[8 empty] | 27 |  |  | 27 | Altitude | 2
[8 empty] | 28 |  |  | 28 | Longitude | 4
[8 empty] | 29 |  |  | 29 | Latitude | 4
[8 empty] | 30 |  |  | 30 | GNSS UTC Time | 7 | YYYYMMDDHHMMSS
[8 empty] | 31 |  |  | 31 | MCC | 2 | 0000 – FFFF
[8 empty] | 32 |  |  | 32 | MNC | 2 | 0000 – FFFF
[8 empty] | 33 |  |  | 33 | LAC | 2 | 0000 – FFFF
[8 empty] | 34 |  |  | 34 | Cell ID | 4 | 00000000 - FFFFFFFF
[8 empty] | 35 |  |  | 35 | Reserved | 1 | 00
[8 empty] | 36 |  |  | 36 | Current Mileage | 3 | 0.0 – 65535.0 | [7 empty] | km
[8 empty] | 37 |  |  | 37 | Total Mileage | 5 | 0.0 – 4294967.0 | [7 empty] | km
[8 empty] | 38 |  |  | 38 | Current Hour Meter Count | 3 | HHMMSS
[8 empty] | 39 |  |  | 39 | Total Hour Meter Count | 6 | HHHHHHHHMMSS
[8 empty] | 40 |  |  | 40 | RFID Length | 1 | 0 – 0E
[8 empty] | 41 |  |  | 41 | RFID | <=0E | HEX
[8 empty] | 42 |  |  | 42 | CAN Data | <=400
|  |  | BAR | BAR |  | 34 |  | 1 |  |  | 1 | Length | 2
[8 empty] | 2 |  |  | 2 | Device Type | 1 | 6E
[8 empty] | 3 |  |  | 3 | Protocol Version | 2 | 0000 – FFFF
[8 empty] | 4 |  |  | 4 | Firmware Version | 2 | 0000 – FFFF
[8 empty] | 5 |  |  | 5 | Unique ID | 8 | IMEI/Device Name
[8 empty] | 6 |  |  | 6 | Battery Level | 1 | 0 – 100
[8 empty] | 7 |  |  | 7 | External Power Supply Voltage | 2 | 0 – 32000
[8 empty] | 8 |  |  | 8 | Analog Input Mode | 2
[8 empty] | 9 |  |  | 9 | Analog Input1 Voltage | 2
[8 empty] | 10 |  |  | 10 | Analog Input2 Voltage | 2
[8 empty] | 11 |  |  | 11 | Analog Input3 Voltage | 2
[8 empty] | 12 |  |  | 12 | EIO100 Input Status |  | 00 – 0F
[8 empty] | 13 |  |  | 13 | Digital Input Status | 1 | 00 – 1F
[8 empty] | 14 |  |  | 14 | EIO100 Output Status |  | 00 – 0F
[8 empty] | 15 |  |  | 15 | Digital Output Status | 1 | 00 – 1F
[8 empty] | 16 |  |  | 16 | Motion Status | 1 | 0x11¦0x12¦0x21¦0x22¦0x41¦0x42¦0x16¦0x1A |  |  |  | 0x11¦0x12¦0x21¦0x22¦0x41¦0x42¦0x16¦0x1A
[8 empty] | 48 |  |  | 48 | External GNSS Antenna Status | 1 | 0¦1¦3 |  |  |  | 0¦1¦3
[8 empty] | 17 |  |  | 17 | Satellites in Use | 1 | 0 – 24
[8 empty] | 18 |  |  | 18 | Index | 1 | 0 – 9
[8 empty] | 19 |  |  | 19 | Accessory Type | 1 | 7 |  |  |  | 7: Technoton accessory.¦
[8 empty] | 20 |  |  | 20 | Accessory Model | 1 | 0 – 4
[8 empty] | 21 |  |  | 21 | Append Mask | 2 | 0000 – FFFF
[8 empty] | 22 |  |  | 22 | Accessory Name | <=20 | '0'-'9' 'a'-'z' 'A'-'Z' '-' '_'
[8 empty] | 23 |  |  | 23 | Accessory MAC | 6 | '0' - '9' 'A' - 'F'
[8 empty] | 24 |  |  | 24 | Accessory Status | 1 | 0 – 1
[8 empty] | 27 |  |  | 27 | (Accessory Data) | <=650
[8 empty] | 28 |  |  | 28 | Number | 1 | 1 |  |  |  | 1¦
[8 empty] | 29 |  |  | 29 | GNSS Accuracy | 1 | 0 – 50
[8 empty] | 30 |  |  | 30 | Speed | 3 | 0.0 – 999.9 | [7 empty] | km/h
[8 empty] | 31 |  |  | 31 | Azimuth | 2 | 0 – 359
[8 empty] | 32 |  |  | 32 | Altitude | 2
[8 empty] | 33 |  |  | 33 | Longitude | 4
[8 empty] | 34 |  |  | 34 | Latitude | 4
[8 empty] | 35 |  |  | 35 | GNSS UTC Time | 7 | YYYYMMDDHHMMSS
[8 empty] | 36 |  |  | 36 | MCC | 2 | 0000 – FFFF
[8 empty] | 37 |  |  | 37 | MNC | 2 | 0000 – FFFF
[8 empty] | 38 |  |  | 38 | LAC | 2 | 0000 – FFFF
[8 empty] | 39 |  |  | 39 | Cell ID | 4 | 00000000 – FFFFFFFF
[8 empty] | 40 |  |  | 40 | Reserved | 1 | 00
[8 empty] | 41 |  |  | 41 | Current Mileage | 3 | 0.0 – 65535.0 | [7 empty] | km
[8 empty] | 42 |  |  | 42 | Total Mileage | 5 | 0.0 – 4294967.0 | [7 empty] | km
[8 empty] | 43 |  |  | 43 | Current Hour Meter Count | 3 | HHMMSS
[8 empty] | 44 |  |  | 44 | Total Hour Meter Count | 6 | HHHHHHHHMMSS
[8 empty] | 45 |  |  | 45 | RFID Length | 1 | 0 – 0E
[8 empty] | 46 |  |  | 46 | RFID | <=0E | HEX
[8 empty] | 47 |  |  | 47 | CAN Data | <=400
|  |  | RTP | RTP |  | 37 |  | 1 |  |  | 1 | Length | 2
[8 empty] | 2 |  |  | 2 | Device Type | 1 | 6E
[8 empty] | 3 |  |  | 3 | Protocol Version | 2 | 0000 – FFFF
[8 empty] | 4 |  |  | 4 | Firmware Version | 2 | 0000 – FFFF
[8 empty] | 5 |  |  | 5 | Unique ID | 8 | IMEI/Device Name
[8 empty] | 6 |  |  | 6 | Battery Level | 1 | 0 – 100
[8 empty] | 7 |  |  | 7 | External Power Supply Voltage | 2 | 0 – 32000
[8 empty] | 8 |  |  | 8 | Analog Input Mode | 2
[8 empty] | 9 |  |  | 9 | Analog Input1 Voltage | 2
[8 empty] | 10 |  |  | 10 | Analog Input2 Voltage | 2
[8 empty] | 11 |  |  | 11 | Analog Input3 Voltage | 2
[8 empty] | 12 |  |  | 12 | EIO100 Input Status | 1 | 00 – 0F
[8 empty] | 13 |  |  | 13 | Digital Input Status | 1 | 00 – 1F
[8 empty] | 14 |  |  | 14 | EIO100 Output Status | 1 | 00 – 0F
[8 empty] | 15 |  |  | 15 | Digital Output Status | 1 | 00 – 1F
[8 empty] | 16 |  |  | 16 | Motion Status | 1 | 0x11¦0x12¦0x21¦0x22¦0x41¦0x42¦0x16¦0x1A |  |  |  | 0x11¦0x12¦0x21¦0x22¦0x41¦0x42¦0x16¦0x1A
[8 empty] | 43 |  |  | 43 | External GNSS Antenna Status | 1 | 0¦1¦3 |  |  |  | 0¦1¦3
[8 empty] | 17 |  |  | 17 | Satellites in Use | 1 | 0 – 24
[8 empty] | 18 |  |  | 18 | Mode | 1 | 0 |  |  |  | 0: Download file¦
[8 empty] | 19 |  |  | 19 | Protocol type | 1 | 0 |  |  |  | 0:HTTP¦
[8 empty] | 20 |  |  | 20 | File Type | 1 | 0 – 2 |  |  |  | 0: CA certificate¦1: Client Certificate¦2: Client key¦
[8 empty] | 21 |  |  | 21 | Code | 2 | 100¦101¦200¦201¦202¦301¦302¦ |  |  |  | 100¦101¦200¦201¦202¦301¦302¦
[8 empty] | 22 |  |  | 22 | Download URL | <=101 | Complete URL
[8 empty] | 23 |  |  | 23 | Number | 1 | 1 |  |  |  | 1¦
[8 empty] | 24 |  |  | 24 | GNSS Accuracy | 1 | 0 – 50
[8 empty] | 25 |  |  | 25 | Speed | 3 | 0.0 – 999.9 | [7 empty] | km/h
[8 empty] | 26 |  |  | 26 | Azimuth | 2 | 0 – 359
[8 empty] | 27 |  |  | 27 | Altitude | 2
[8 empty] | 28 |  |  | 28 | Longitude | 4
[8 empty] | 29 |  |  | 29 | Latitude | 4
[8 empty] | 30 |  |  | 30 | GNSS UTC Time | 7 | YYYYMMDDHHMMSS
[8 empty] | 31 |  |  | 31 | MCC | 2 | 0000 – FFFF
[8 empty] | 32 |  |  | 32 | MNC | 2 | 0000 – FFFF
[8 empty] | 33 |  |  | 33 | LAC | 2 | 0000 – FFFF
[8 empty] | 34 |  |  | 34 | Cell ID | 4 | 00000000 – FFFFFFFF
[8 empty] | 35 |  |  | 35 | Reserved | 1 | 00
[8 empty] | 36 |  |  | 36 | Current Mileage | 3 | 0.0 – 65535.0 | [7 empty] | km
[8 empty] | 37 |  |  | 37 | Total Mileage | 5 | 0.0 – 4294967.0 | [7 empty] | km
[8 empty] | 38 |  |  | 38 | Current Hour Meter Count | 3 | HHMMSS
[8 empty] | 39 |  |  | 39 | Total Hour Meter Count | 6 | HHHHHHHHMMSS
[8 empty] | 40 |  |  | 40 | RFID Length | 1 | 0 – 0E
[8 empty] | 41 |  |  | 41 | RFID | <=0E | HEX
[8 empty] | 42 |  |  | 42 | CAN Data | <=400
|  |  | SVR | SVR |  | 38 |  | 1 |  |  | 1 | Length | 2
[8 empty] | 2 |  |  | 2 | Device Type | 1 | 6E
[8 empty] | 3 |  |  | 3 | Protocol Version | 2 | 0000 – FFFF
[8 empty] | 4 |  |  | 4 | Firmware Version | 2 | 0000 – FFFF
[8 empty] | 5 |  |  | 5 | Unique ID | 8 | IMEI/Device Name
[8 empty] | 6 |  |  | 6 | Battery Level | 1 | 0 – 100
[8 empty] | 7 |  |  | 7 | External Power Supply Voltage | 2 | 0 – 32000
[8 empty] | 8 |  |  | 8 | Analog Input Mode | 2
[8 empty] | 9 |  |  | 9 | Analog Input1 Voltage | 2
[8 empty] | 10 |  |  | 10 | Analog Input2 Voltage | 2
[8 empty] | 11 |  |  | 11 | Analog Input3 Voltage | 2
[8 empty] | 12 |  |  | 12 | EIO100 Input Status | 1 | 00 – 0F
[8 empty] | 13 |  |  | 13 | Digital Input Status | 1 | 00 – 1F
[8 empty] | 14 |  |  | 14 | EIO100 Output Status | 1 | 00 – 0F
[8 empty] | 15 |  |  | 15 | Digital Output Status | 1 | 00 – 1F
[8 empty] | 16 |  |  | 16 | Motion Status | 1 | 0x11¦0x12¦0x21¦0x22¦0x41¦0x42¦0x16¦0x1A |  |  |  | 0x11¦0x12¦0x21¦0x22¦0x41¦0x42¦0x16¦0x1A
[8 empty] | 43 |  |  | 43 | External GNSS Antenna Status | 1 | 0¦1¦3 |  |  |  | 0¦1¦3
[8 empty] | 17 |  |  | 17 | Satellites in Use | 1 | 0 – 24
[8 empty] | 18 |  |  | 18 | SVR Working State | 1 | 0¦1¦2 |  |  |  | 0: Primary loses connection with Ghost.¦1: Primary regains connection with Ghost normally.¦2: Primary fails to match Ghost during installation phase.¦
[8 empty] | 19 |  |  | 19 | Ghost/Primary Device MAC Broadcast | 6 | 000000000000 – FFFFFFFFFFFFFF
[8 empty] | 20 |  |  | 20 | SVR Appending Length | 1
[8 empty] | 21 |  |  | 21 | SVR Appending Information | <=15
[8 empty] | 22 |  |  | 22 | Reserved | 1
[8 empty] | 23 |  |  | 23 | Number | 1 | 1 |  |  |  | 1¦
[8 empty] | 24 |  |  | 24 | GNSS Accuracy | 1 | 0 – 50
[8 empty] | 25 |  |  | 25 | Speed | 3 | 0.0 – 999.9 | [7 empty] | km/h
[8 empty] | 26 |  |  | 26 | Azimuth | 2 | 0 – 359
[8 empty] | 27 |  |  | 27 | Altitude | 2
[8 empty] | 28 |  |  | 28 | Longitude | 4
[8 empty] | 29 |  |  | 29 | Latitude | 4
[8 empty] | 30 |  |  | 30 | GNSS UTC Time | 7 | YYYYMMDDHHMMSS
[8 empty] | 31 |  |  | 31 | MCC | 2 | 0000 – FFFF
[8 empty] | 32 |  |  | 32 | MNC | 2 | 0000 – FFFF
[8 empty] | 33 |  |  | 33 | LAC | 2 | 0000 – FFFF
[8 empty] | 34 |  |  | 34 | Cell ID | 4 | 00000000 – FFFFFFFF
[8 empty] | 35 |  |  | 35 | Reserved | 1 | 00
[8 empty] | 36 |  |  | 36 | Current Mileage | 3 | 0.0 – 65535.0 | [7 empty] | km
[8 empty] | 37 |  |  | 37 | Total Mileage | 5 | 0.0 – 4294967.0 | [7 empty] | km
[8 empty] | 38 |  |  | 38 | Current Hour Meter Count | 3 | HHMMSS
[8 empty] | 39 |  |  | 39 | Total Hour Meter Count | 6 | HHHHHHHHMMSS
[8 empty] | 40 |  |  | 40 | RFID Length | 1 | 0 – 0E
[8 empty] | 41 |  |  | 41 | RFID | <=0E | HEX
[8 empty] | 42 |  |  | 42 | CAN Data | <=400
|  |  | CFU | CFU |  | 39 |  | 1 |  |  | 1 | Length | 2
[8 empty] | 2 |  |  | 2 | Device Type | 1 | 6E
[8 empty] | 3 |  |  | 3 | Protocol Version | 2 | 0000 – FFFF
[8 empty] | 4 |  |  | 4 | Firmware Version | 2 | 0000 – FFFF
[8 empty] | 5 |  |  | 5 | Unique ID | 8 | IMEI/Device Name
[8 empty] | 6 |  |  | 6 | Battery Level | 1 | 0 – 100
[8 empty] | 7 |  |  | 7 | External Power Supply Voltage | 2 | 0 – 32000
[8 empty] | 8 |  |  | 8 | Analog Input Mode | 2
[8 empty] | 9 |  |  | 9 | Analog Input1 Voltage | 2
[8 empty] | 10 |  |  | 10 | Analog Input2 Voltage | 2
[8 empty] | 11 |  |  | 11 | Analog Input3 Voltage | 2
[8 empty] | 12 |  |  | 12 | EIO100 Input Status | 1 | 00 – 0F
[8 empty] | 13 |  |  | 13 | Digital Input Status | 1 | 00 – 1F
[8 empty] | 14 |  |  | 14 | EIO100 Output Status | 1 | 00 – 0F
[8 empty] | 15 |  |  | 15 | Digital Output Status | 1 | 00 – 1F
[8 empty] | 16 |  |  | 16 | Motion Status | 1 | 0x11¦0x12¦0x21¦0x22¦0x41¦0x42¦0x16¦0x1A |  |  |  | 0x11¦0x12¦0x21¦0x22¦0x41¦0x42¦0x16¦0x1A
[8 empty] | 40 |  |  | 40 | External GNSS Antenna Status | 1 | 0¦1¦3 |  |  |  | 0¦1¦3
[8 empty] | 17 |  |  | 17 | Satellites in Use | 1 | 0 – 24
[8 empty] | 18 |  |  | 18 | Code | 2
[8 empty] | 19 |  |  | 19 | Reserved | 1 | 00
[8 empty] | 20 |  |  | 20 | Number | 1 | 1 |  |  |  | 1¦
[8 empty] | 21 |  |  | 21 | GNSS Accuracy | 1 | 0 – 50
[8 empty] | 22 |  |  | 22 | Speed | 3 | 0.0 – 999.9 | [7 empty] | km/h
[8 empty] | 23 |  |  | 23 | Azimuth | 2 | 0 – 359
[8 empty] | 24 |  |  | 24 | Altitude | 2
[8 empty] | 25 |  |  | 25 | Longitude | 4
[8 empty] | 26 |  |  | 26 | Latitude | 4
[8 empty] | 27 |  |  | 27 | GNSS UTC Time | 7 | YYYYMMDDHHMMSS
[8 empty] | 28 |  |  | 28 | MCC | 2 | 0000 – FFFF
[8 empty] | 29 |  |  | 29 | MNC | 2 | 0000 – FFFF
[8 empty] | 30 |  |  | 30 | LAC | 2 | 0000 – FFFF
[8 empty] | 31 |  |  | 31 | Cell ID | 4 | 00000000 – FFFFFFFF
[8 empty] | 32 |  |  | 32 | Reserved | 1 | 0
[8 empty] | 33 |  |  | 33 | Current Mileage | 3 | 0.0 – 65535.0 | [7 empty] | km
[8 empty] | 34 |  |  | 34 | Total Mileage | 5 | 0.0 – 4294967.0 | [7 empty] | km
[8 empty] | 35 |  |  | 35 | Current Hour Meter Count | 3 | HHMMSS
[8 empty] | 36 |  |  | 36 | Total Hour Meter Count | 6 | HHHHHHHHMMSS
[8 empty] | 37 |  |  | 37 | RFID Length | 1 | 0 – 0E
[8 empty] | 38 |  |  | 38 | RFID | <=0E | HEX
[8 empty] | 39 |  |  | 39 | CAN Data | <=400
|  |  | UFS | UFS |  | 41 |  | 1 |  |  | 1 | Length | 2
[8 empty] | 2 |  |  | 2 | Device Type | 1 | 6E
[8 empty] | 3 |  |  | 3 | Protocol Version | 2 | 0000 – FFFF
[8 empty] | 4 |  |  | 4 | Firmware Version | 2 | 0000 – FFFF
[8 empty] | 5 |  |  | 5 | Unique ID | 8 | IMEI
[8 empty] | 6 |  |  | 6 | Battery Level | 1 | 0 – 100
[8 empty] | 7 |  |  | 7 | External Power Supply Voltage | 2 | 0 – 32000
[8 empty] | 8 |  |  | 8 | Analog Input Mode | 2
[8 empty] | 9 |  |  | 9 | Analog Input1 Voltage | 2
[8 empty] | 10 |  |  | 10 | Analog Input2 Voltage | 2
[8 empty] | 11 |  |  | 11 | Analog Input3 Voltage | 2
[8 empty] | 12 |  |  | 12 | EIO100 Input Status | 1 | 00 – 0F
[8 empty] | 13 |  |  | 13 | Digital Input Status | 1 | 00 – 1F
[8 empty] | 14 |  |  | 14 | EIO100 Output Status | 1 | 00 – 0F
[8 empty] | 15 |  |  | 15 | Digital Output Status | 1 | 00 – 1F
[8 empty] | 16 |  |  | 16 | Motion Status | 1 | 0x11¦0x12¦0x21¦0x22¦0x41¦0x42¦0x16¦0x1A |  |  |  | 0x11¦0x12¦0x21¦0x22¦0x41¦0x42¦0x16¦0x1A
[8 empty] | 40 |  |  | 40 | External GNSS Antenna Status | 1 | 0¦1¦3 |  |  |  | 0¦1¦3
[8 empty] | 17 |  |  | 17 | Satellites in Use | 1 | 0 – 24
[8 empty] | 18 |  |  | 18 | Code | 2
[8 empty] | 19 |  |  | 19 | Reserved | 1 | 00
[8 empty] | 20 |  |  | 20 | Number | 1 | 1 |  |  |  | 1¦
[8 empty] | 21 |  |  | 21 | GNSS Accuracy | 1 | 0 – 50
[8 empty] | 22 |  |  | 22 | Speed | 3 | 0.0 – 999.9 | [7 empty] | km/h
[8 empty] | 23 |  |  | 23 | Azimuth | 2 | 0 – 359
[8 empty] | 24 |  |  | 24 | Altitude | 2
[8 empty] | 25 |  |  | 25 | Longitude | 4
[8 empty] | 26 |  |  | 26 | Latitude | 4
[8 empty] | 27 |  |  | 27 | GNSS UTC Time | 7 | YYYYMMDDHHMMSS
[8 empty] | 28 |  |  | 28 | MCC | 2 | 0000 – FFFF
[8 empty] | 29 |  |  | 29 | MNC | 2 | 0000 – FFFF
[8 empty] | 30 |  |  | 30 | LAC | 2 | 0000 – FFFF
[8 empty] | 31 |  |  | 31 | Cell ID | 4 | 00000000 – FFFFFFFF
[8 empty] | 32 |  |  | 32 | Reserved | 1 | 00
[8 empty] | 33 |  |  | 33 | Current Mileage | 3 | 0.0 – 65535.0 | [7 empty] | km
[8 empty] | 34 |  |  | 34 | Total Mileage | 5 | 0.0 – 4294967.0 | [7 empty] | km
[8 empty] | 35 |  |  | 35 | Current Hour Meter Count | 3 | HHMMSS
[8 empty] | 36 |  |  | 36 | Total Hour Meter Count | 6 | HHHHHHHHMMSS
[8 empty] | 37 |  |  | 37 | RFID Length | 1 | 0 – 0E
[8 empty] | 38 |  |  | 38 | RFID | <=0E | HEX
[8 empty] | 39 |  |  | 39 | CAN Data | <=400
|  |  | MON | MON |  | 43 |  | 1 |  |  | 1 | Length | 2
[8 empty] | 2 |  |  | 2 | Device Type | 1 | 6E
[8 empty] | 3 |  |  | 3 | Protocol Version | 2 | 0000 – FFFF
[8 empty] | 4 |  |  | 4 | Firmware Version | 2 | 0000 – FFFF
[8 empty] | 5 |  |  | 5 | Unique ID | 8 | IMEI
[8 empty] | 6 |  |  | 6 | Battery Level | 1 | 0 – 100
[8 empty] | 7 |  |  | 7 | External Power Supply Voltage | 2 | 0 – 32000
[8 empty] | 8 |  |  | 8 | Analog Input Mode | 2
[8 empty] | 9 |  |  | 9 | Analog Input1 Voltage | 2
[8 empty] | 10 |  |  | 10 | Analog Input2 Voltage | 2
[8 empty] | 11 |  |  | 11 | Analog Input3 Voltage | 2
[8 empty] | 12 |  |  | 12 | EIO100 Input Status | 1 | 00 – 0F
[8 empty] | 13 |  |  | 13 | Digital Input Status | 1 | 00 – 1F
[8 empty] | 14 |  |  | 14 | EIO100 Output Status | 1 | 00 – 0F
[8 empty] | 15 |  |  | 15 | Digital Output Status | 1 | 00 – 1F
[8 empty] | 16 |  |  | 16 | Motion Status | 1 | 0x11¦0x12¦0x21¦0x22¦0x41¦0x42¦0x16¦0x1A |  |  |  | 0x11¦0x12¦0x21¦0x22¦0x41¦0x42¦0x16¦0x1A
[8 empty] | 41 |  |  | 41 | External GNSS Antenna Status | 1 | 0¦1¦3 |  |  |  | 0¦1¦3
[8 empty] | 17 |  |  | 17 | Satellites in Use | 1 | 0 – 24
[8 empty] | 18 |  |  | 18 | Number Length ¦ Number Type | 1
[8 empty] | 19 |  |  | 19 | Phone Number | <=10
[8 empty] | 20 |  |  | 20 | Microphone ¦ Speaker | 1
[8 empty] | 21 |  |  | 21 | Number | 1 | 1 |  |  |  | 1¦
[8 empty] | 22 |  |  | 22 | GNSS Accuracy | 1 | 0 – 50
[8 empty] | 23 |  |  | 23 | Speed | 3 | 0.0 – 999.9 | [7 empty] | km/h
[8 empty] | 24 |  |  | 24 | Azimuth | 2 | 0 – 359
[8 empty] | 25 |  |  | 25 | Altitude | 2
[8 empty] | 26 |  |  | 26 | Longitude | 4
[8 empty] | 27 |  |  | 27 | Latitude | 4
[8 empty] | 28 |  |  | 28 | GNSS UTC Time | 7 | YYYYMMDDHHMMSS
[8 empty] | 29 |  |  | 29 | MCC | 2 | 0000 – FFFF
[8 empty] | 30 |  |  | 30 | MNC | 2 | 0000 – FFFF
[8 empty] | 31 |  |  | 31 | LAC | 2 | 0000 – FFFF
[8 empty] | 32 |  |  | 32 | Cell ID | 4 | 00000000 – FFFFFFFF
[8 empty] | 33 |  |  | 33 | Reserved | 1 | 00
[8 empty] | 34 |  |  | 34 | Current Mileage | 3 | 0.0 – 65535.0 | [7 empty] | km
[8 empty] | 35 |  |  | 35 | Total Mileage | 5 | 0.0 – 4294967.0 | [7 empty] | km
[8 empty] | 36 |  |  | 36 | Current Hour Meter Count | 3 | HHMMSS
[8 empty] | 37 |  |  | 37 | Total Hour Meter Count | 6 | HHHHHHHHMMSS
[8 empty] | 38 |  |  | 38 | RFID Length | 1 | 0 – 0E
[8 empty] | 39 |  |  | 39 | RFID | <=0E | HEX
[8 empty] | 40 |  |  | 40 | CAN Data | <=400
|  |  | AUR | AUR |  | 44 |  | 1 |  |  | 1 | Length | 2
[8 empty] | 2 |  |  | 2 | Device Type | 1 | 6E
[8 empty] | 3 |  |  | 3 | Protocol Version | 2 | 0000 – FFFF
[8 empty] | 4 |  |  | 4 | Firmware Version | 2 | 0000 – FFFF
[8 empty] | 5 |  |  | 5 | Unique ID | 8 | IMEI
[8 empty] | 6 |  |  | 6 | Battery Level | 1 | 0 – 100
[8 empty] | 7 |  |  | 7 | External Power Supply Voltage | 2 | 0 – 32000
[8 empty] | 8 |  |  | 8 | Analog Input Mode | 2
[8 empty] | 9 |  |  | 9 | Analog Input1 Voltage | 2
[8 empty] | 10 |  |  | 10 | Analog Input2 Voltage | 2
[8 empty] | 11 |  |  | 11 | Analog Input3 Voltage | 2
[8 empty] | 12 |  |  | 12 | EIO100 Input Status | 1 | 00 – 0F
[8 empty] | 13 |  |  | 13 | Digital Input Status | 1 | 00 – 1F
[8 empty] | 14 |  |  | 14 | EIO100 Output Status | 1 | 00 – 0F
[8 empty] | 15 |  |  | 15 | Digital Output Status | 1 | 00 – 1F
[8 empty] | 16 |  |  | 16 | Motion Status | 1 | 0x11¦0x12¦0x21¦0x22¦0x41¦0x42¦0x16¦0x1A |  |  |  | 0x11¦0x12¦0x21¦0x22¦0x41¦0x42¦0x16¦0x1A
[8 empty] | 41 |  |  | 41 | External GNSS Antenna Status | 1 | 0¦1¦3 |  |  |  | 0¦1¦3
[8 empty] | 17 |  |  | 17 | Satellites in Use | 1 | 0 – 24
[8 empty] | 18 |  |  | 18 | Port ID | 1 | 1 – 3
[8 empty] | 19 |  |  | 19 | Port Type | 1 | 0 – 3
[8 empty] | 20 |  |  | 20 | Result Code | 1 | 1 |  |  |  | 1: The working mode in AT+GTAUS mismatches with the port type.¦
[8 empty] | 21 |  |  | 21 | Number | 1 | 1 |  |  |  | 1¦
[8 empty] | 22 |  |  | 22 | GNSS Accuracy | 1 | 0
[8 empty] | 23 |  |  | 23 | Speed | 3 | 0.0 – 999.9 | [7 empty] | km/h
[8 empty] | 24 |  |  | 24 | Azimuth | 2 | 0 – 359
[8 empty] | 25 |  |  | 25 | Altitude | 2
[8 empty] | 26 |  |  | 26 | Longitude | 4
[8 empty] | 27 |  |  | 27 | Latitude | 4
[8 empty] | 28 |  |  | 28 | GNSS UTC Time | 7 | YYYYMMDDHHMMSS
[8 empty] | 29 |  |  | 29 | MCC | 2 | 0000 – FFFF
[8 empty] | 30 |  |  | 30 | MNC | 2 | 0000 – FFFF
[8 empty] | 31 |  |  | 31 | LAC | 2 | 0000 – FFFF
[8 empty] | 32 |  |  | 32 | Cell ID | 4 | 00000000 – FFFFFFFF
[8 empty] | 33 |  |  | 33 | Reserved | 1 | 00
[8 empty] | 34 |  |  | 34 | Current Mileage | 3 | 0.0 – 65535.0 | [7 empty] | km
[8 empty] | 35 |  |  | 35 | Total Mileage | 5 | 0.0 – 4294967.0 | [7 empty] | km
[8 empty] | 36 |  |  | 36 | Current Hour Meter Count | 3 | HHMMSS
[8 empty] | 37 |  |  | 37 | Total Hour Meter Count | 6 | HHHHHHHHMMSS
[8 empty] | 38 |  |  | 38 | RFID Length | 1 | 0 – 0E
[8 empty] | 39 |  |  | 39 | RFID | <=0E | HEX
[8 empty] | 40 |  |  | 40 | CAN Data | <=400
|  |  | DOM | DOM |  | 45 |  | 1 |  |  | 1 | Length | 2
[8 empty] | 2 |  |  | 2 | Device Type | 1 | 6E
[8 empty] | 3 |  |  | 3 | Protocol Version | 2 | 0000 – FFFF
[8 empty] | 4 |  |  | 4 | Firmware Version | 2 | 0000 – FFFF
[8 empty] | 5 |  |  | 5 | Unique ID | 8 | IMEI
[8 empty] | 6 |  |  | 6 | Battery Level | 1 | 0 – 100
[8 empty] | 7 |  |  | 7 | External Power Supply Voltage | 2 | 0 – 32000
[8 empty] | 8 |  |  | 8 | Analog Input Mode | 2
[8 empty] | 9 |  |  | 9 | Analog Input1 Voltage | 2
[8 empty] | 10 |  |  | 10 | Analog Input2 Voltage | 2
[8 empty] | 11 |  |  | 11 | Analog Input3 Voltage | 2
[8 empty] | 12 |  |  | 12 | EIO100 Input Status | 1 | 00 – 0F
[8 empty] | 13 |  |  | 13 | Digital Input Status | 1 | 00 – 1F
[8 empty] | 14 |  |  | 14 | EIO100 Output Status | 1 | 00 – 0F
[8 empty] | 15 |  |  | 15 | Digital Output Status | 1 | 00 – 1F
[8 empty] | 16 |  |  | 16 | Motion Status | 1 | 0x11¦0x12¦0x21¦0x22¦0x41¦0x42¦0x16¦0x1A |  |  |  | 0x11¦0x12¦0x21¦0x22¦0x41¦0x42¦0x16¦0x1A
[8 empty] | 41 |  |  | 41 | External GNSS Antenna Status | 1 | 0¦1¦3 |  |  |  | 0¦1¦3
[8 empty] | 17 |  |  | 17 | Satellites in Use | 1 | 0 – 24
[8 empty] | 18 |  |  | 18 | Wave Shape | 1 | 5 |  |  |  | 5¦
[8 empty] | 19 |  |  | 19 | Wave Output ID | 1 | 1 – 3
[8 empty] | 20 |  |  | 20 | Wave Output Active | 1 | FF
[8 empty] | 21 |  |  | 21 | Number | 1 | 1 |  |  |  | 1¦
[8 empty] | 22 |  |  | 22 | GNSS Accuracy | 1 | 0
[8 empty] | 23 |  |  | 23 | Speed | 3 | 0.0 – 999.9 | [7 empty] | km/h
[8 empty] | 24 |  |  | 24 | Azimuth | 2 | 0 – 359
[8 empty] | 25 |  |  | 25 | Altitude | 2
[8 empty] | 26 |  |  | 26 | Longitude | 4
[8 empty] | 27 |  |  | 27 | Latitude | 4
[8 empty] | 28 |  |  | 28 | GNSS UTC Time | 7 | YYYYMMDDHHMMSS
[8 empty] | 29 |  |  | 29 | MCC | 2 | 0000 – FFFF
[8 empty] | 30 |  |  | 30 | MNC | 2 | 0000 – FFFF
[8 empty] | 31 |  |  | 31 | LAC | 2 | 0000 – FFFF
[8 empty] | 32 |  |  | 32 | Cell ID | 4 | 00000000 – FFFFFFFF
[8 empty] | 33 |  |  | 33 | Reserved | 1 | 00
[8 empty] | 34 |  |  | 34 | Current Mileage | 3 | 0.0 – 65535.0 | [7 empty] | km
[8 empty] | 35 |  |  | 35 | Total Mileage | 5 | 0.0 – 4294967.0 | [7 empty] | km
[8 empty] | 36 |  |  | 36 | Current Hour Meter Count | 6 | HHMMSS
[8 empty] | 37 |  |  | 37 | Total Hour Meter Count | 6 | HHHHHHHHMMSS
[8 empty] | 38 |  |  | 38 | RFID Length | 1 | 0 – 0E
[8 empty] | 39 |  |  | 39 | RFID | <=0E | HEX
[8 empty] | 40 |  |  | 40 | CAN Data | <=400
|  |  | CRE | CRE |  | 47 |  | 1 |  |  | 1 | Length | 2
[8 empty] | 2 |  |  | 2 | Device Type | 1 | 6E
[8 empty] | 3 |  |  | 3 | Protocol Version | 2 | 0000 – FFFF
[8 empty] | 4 |  |  | 4 | Firmware Version | 2 | 0000 – FFFF
[8 empty] | 5 |  |  | 5 | Unique ID | 8 | IMEI/Device Name
[8 empty] | 6 |  |  | 6 | Battery Level | 1 | 0 – 100
[8 empty] | 7 |  |  | 7 | External Power Supply Voltage | 2 | 0 – 32000
[8 empty] | 8 |  |  | 8 | Analog Input Mode | 2
[8 empty] | 9 |  |  | 9 | Analog Input1 Voltage | 2
[8 empty] | 10 |  |  | 10 | Analog Input2 Voltage | 2
[8 empty] | 11 |  |  | 11 | Analog Input3 Voltage | 2
[8 empty] | 12 |  |  | 12 | EIO100 Input Status | 1 | 00 – 0F
[8 empty] | 13 |  |  | 13 | Digital Input Status | 1 | 00 – 1F
[8 empty] | 14 |  |  | 14 | EIO100 Output Status | 1 | 00 – 0F
[8 empty] | 15 |  |  | 15 | Digital Output Status | 1 | 00 – 1F
[8 empty] | 16 |  |  | 16 | Motion Status | 1 | 0x11¦0x12¦0x21¦0x22¦0x41¦0x42¦0x16¦0x1A
[8 empty] | 42 |  |  | 42 | External GNSS Antenna Status | 1 | 0¦1¦3
[8 empty] | 17 |  |  | 17 | Satellites in Use | 1 | 0 – 24
[8 empty] | 18 |  |  | 18 | Reserved | 1 | 0x00
[8 empty] | 19 |  |  | 19 | Reserved | 1 | 0x00
[8 empty] | 20 |  |  | 20 | Max Acceleration Data | 6 | '0'-'9' 'a'-'f'
[8 empty] | 21 |  |  | 21 | Stable Acceleration Data | 6 | '0'-'9' 'a'-'f'
[8 empty] | 22 |  |  | 22 | Number | 1 | 1 – 1
[8 empty] | 23 |  |  | 23 | GNSS Accuracy | 1 | 0 – 50
[8 empty] | 24 |  |  | 24 | Speed | 3 | 0.0 – 999.9 | [7 empty] | km/h
[8 empty] | 25 |  |  | 25 | Azimuth | 2 | 0 – 359
[8 empty] | 26 |  |  | 26 | Altitude | 2
[8 empty] | 27 |  |  | 27 | Longitude | 4
[8 empty] | 28 |  |  | 28 | Latitude | 4
[8 empty] | 29 |  |  | 29 | GNSS UTC Time | 7 | YYYYMMDDHHMMSS
[8 empty] | 30 |  |  | 30 | MCC | 2 | 0000 – FFFF
[8 empty] | 31 |  |  | 31 | MNC | 2 | 0000 – FFFF
[8 empty] | 32 |  |  | 32 | LAC | 2 | 0000 – FFFF
[8 empty] | 33 |  |  | 33 | Cell ID | 4 | 00000000 – FFFFFFFF
[8 empty] | 34 |  |  | 34 | Reserved | 1 | 0
[8 empty] | 35 |  |  | 35 | Current Mileage | 3 | 0.0 – 65535.0 | [7 empty] | km
[8 empty] | 36 |  |  | 36 | Total Mileage | 5 | 0.0 – 4294967.0 | [7 empty] | km
[8 empty] | 37 |  |  | 37 | Current Hour Meter Count | 3 | HHMMSS
[8 empty] | 38 |  |  | 38 | Total Hour Meter Count | 6 | HHHHHHHHMMSS
[8 empty] | 39 |  |  | 39 | RFID Length | 1 | 0 – 28
[8 empty] | 40 |  |  | 40 | RFID | <=28 | '0'-'9' 'A'-'Z'
[8 empty] | 41 |  |  | 41 | CAN Data | <=400
|  |  | AVC | AVC |  | 48 |  | 1 |  |  | 1 | Length | 2
[8 empty] | 2 |  |  | 2 | Device Type | 1 | 6E
[8 empty] | 3 |  |  | 3 | Protocol Version | 2 | 0000 – FFFF
[8 empty] | 4 |  |  | 4 | Firmware Version | 2 | 0000 – FFFF
[8 empty] | 5 |  |  | 5 | Unique ID | 8 | IMEI
[8 empty] | 6 |  |  | 6 | Battery Level | 1 | 0 – 100
[8 empty] | 7 |  |  | 7 | External Power Supply Voltage | 2 | 0 – 32000
[8 empty] | 8 |  |  | 8 | Analog Input Mode | 2
[8 empty] | 9 |  |  | 9 | Analog Input1 Voltage | 2
[8 empty] | 10 |  |  | 10 | Analog Input2 Voltage | 2
[8 empty] | 11 |  |  | 11 | Analog Input3 Voltage | 2
[8 empty] | 12 |  |  | 12 | EIO100 Input Status | 1 | 00 – 0F
[8 empty] | 13 |  |  | 13 | Digital Input Status | 1 | 00 – 1F
[8 empty] | 14 |  |  | 14 | EIO100 Output Status | 1 | 00 – 0F
[8 empty] | 15 |  |  | 15 | Digital Output Status | 1 | 00 – 1F
[8 empty] | 16 |  |  | 16 | Motion Status | 1 | 0x11¦0x12¦0x21¦0x22¦0x41¦0x42¦0x16¦0x1A
[8 empty] | 39 |  |  | 39 | External GNSS Antenna Status | 1 | 0¦1¦3
[8 empty] | 17 |  |  | 17 | Satellites in Use | 1 | 0 – 0x0F
[8 empty] | 18 |  |  | 18 | Connection Status | 1 | 0¦1 |  |  |  | 0: Disconnected¦1: Connected
[8 empty] | 19 |  |  | 19 | Number | 1 | 1
[8 empty] | 20 |  |  | 20 | GNSS Accuracy | 1 | 0¦1 – 50
[8 empty] | 21 |  |  | 21 | Speed | 3 | 0.0 – 999.9 | [7 empty] | km/h
[8 empty] | 22 |  |  | 22 | Azimuth | 2 | 0 – 359
[8 empty] | 23 |  |  | 23 | Altitude | 2
[8 empty] | 24 |  |  | 24 | Longitude | 4
[8 empty] | 25 |  |  | 25 | Latitude | 4
[8 empty] | 26 |  |  | 26 | GNSS UTC Time | 7 | YYYYMMDDHHMMSS
[8 empty] | 27 |  |  | 27 | MCC | 2 | 0000 – FFFF
[8 empty] | 28 |  |  | 28 | MNC | 2 | 0000 – FFFF
[8 empty] | 29 |  |  | 29 | LAC | 2 | 0000 – FFFF
[8 empty] | 30 |  |  | 30 | Cell ID | 4 | 00000000 – FFFFFFFF
[8 empty] | 31 |  |  | 31 | Reserved | 1 | 0
[8 empty] | 32 |  |  | 32 | Current Mileage | 3 | 0.0 –65535.0 | [7 empty] | km
[8 empty] | 33 |  |  | 33 | Total Mileage | 5 | 0.0 – 4294967.0 | [7 empty] | km
[8 empty] | 34 |  |  | 34 | Current Hour Meter Count | 3 | HHMMSS
[8 empty] | 35 |  |  | 35 | Total Hour Meter Count | 6 | HHHHHHHHMMSS
[8 empty] | 36 |  |  | 36 | RFID Length | 1 | 0 – 28
[8 empty] | 37 |  |  | 37 | RFID | <=28 | '0'-'9' 'A'-'Z'
[8 empty] | 38 |  |  | 38 | CAN Data | <=400
DATA |  |  | PHD | PHD ¦ EHD ¦ CRG ¦ FSD |  | 1 |  | 1 |  |  | 1 | Length | 2
[8 empty] | 2 |  |  | 2 | Device Type | 1 | 6E
[8 empty] | 3 |  |  | 3 | Protocol Version | 2 | 0000 – FFFF
[8 empty] | 4 |  |  | 4 | Firmware Version | 2 | 0000 – FFFF
[8 empty] | 5 |  |  | 5 | Unique ID | 8 | IMEI/Device Name
[8 empty] | 6 |  |  | 6 | +RESP:GTPHD
[8 empty] | 7 |  |  | 7 | Attribute Mask | 2 | 0000 – FFFF
[8 empty] | 8 |  |  | 8 | Attribute Length | 2
[8 empty] | 9 |  |  | 9 | Camera ID | 1 | 0 – 3
[8 empty] | 10 |  |  | 10 | Photo Time | 7 | YYYYMMDDHHMMSS
[8 empty] | 11 |  |  | 11 | Total Frames | 1
[8 empty] | 12 |  |  | 12 | Current Frame Index | 1
[8 empty] | 13 |  |  | 13 | Photo Data Length | 2
[8 empty] | 14 |  |  | 14 | Photo Data | <=512
[8 empty] | 15 |  |  | 15 | +RESP:GTEHD
[8 empty] | 16 |  |  | 16 | Attribute Mask | 2 | 0000 – FFFF
[8 empty] | 17 |  |  | 17 | Attribute Length | 2
[8 empty] | 18 |  |  | 18 | Camera ID | 1 | 0 – 3
[8 empty] | 19 |  |  | 19 | Photo Time | 7 | YYYYMMDDHHMMSS
[8 empty] | 20 |  |  | 20 | Total Frames | 2
[8 empty] | 21 |  |  | 21 | Current Frame Index | 2
[8 empty] | 22 |  |  | 22 | Photo Data Length | 2
[8 empty] | 23 |  |  | 23 | Photo Data | <=512
[8 empty] | 24 |  |  | 24 | +RESP:GTFSD
[8 empty] | 25 |  |  | 25 | Data Length | 2
[8 empty] | 26 |  |  | 26 | Sensor Data | <=128
[8 empty] | 27 |  |  | 27 | +RESP:GTCRG
[8 empty] | 28 |  |  | 28 | Data Type | 1 | 0¦1 |  |  |  | 0: Before crash¦1: After crash
[8 empty] | 29 |  |  | 29 | GNSS Validity Number | 1 | 0 – 10
[8 empty] | 30 |  |  | 30 | GNSS Point Index | 1 | 1 |  |  |  | 1¦
[8 empty] | 31 |  |  | 31 | GNSS Accuracy | 1 | 0 – 50
[8 empty] | 32 |  |  | 32 | Speed | 3 | 0.0 – 999.9 | [7 empty] | km/h
[8 empty] | 33 |  |  | 33 | Azimuth | 2 | 0 – 359
[8 empty] | 34 |  |  | 34 | Altitude | 2 | (–)xxxxx.x | [7 empty] | m
[8 empty] | 35 |  |  | 35 | Longitude | 4 | (–)xxx.xxxxxx
[8 empty] | 36 |  |  | 36 | Latitude | 4 | (–)xx.xxxxxx
[8 empty] | 37 |  |  | 37 | GNSS UTC Time | 7 | YYYYMMDDHHMMSS
[8 empty] | 38 |  |  | 38 | …
[8 empty] | 39 |  |  | 39 | GNSS Point Index | 1 | 10 |  |  |  | 10¦
[8 empty] | 40 |  |  | 40 | GNSS Accuracy | 1 | 0 – 50
[8 empty] | 41 |  |  | 41 | Speed | 3 | 0.0 – 999.9 | [7 empty] | km/h
[8 empty] | 42 |  |  | 42 | Azimuth | 2 | 0 – 359
[8 empty] | 43 |  |  | 43 | Altitude | 2 | (–)xxxxx.x | [7 empty] | m
[8 empty] | 44 |  |  | 44 | Longitude | 4 | (–)xxx.xxxxxx
[8 empty] | 45 |  |  | 45 | Latitude | 4 | (–)xx.xxxxxx
[8 empty] | 46 |  |  | 46 | GNSS UTC Time | 7 | YYYYMMDDHHMMSS
CDATA |  |  | CRD | CRD |  | 1 |  | 1 |  |  | 1 | Length | 2
[8 empty] | 2 |  |  | 2 | Device Type | 1 | 6E
[8 empty] | 3 |  |  | 3 | Protocol Version | 2 | 0000–FFFF
[8 empty] | 4 |  |  | 4 | Firmware Version | 2 | 0000 – FFFF
[8 empty] | 5 |  |  | 5 | Unique ID | 8 | IMEI/Device Name
[8 empty] | 6 |  |  | 6 | Crash Counter | 1 | 00 – FF
[8 empty] | 7 |  |  | 7 | Data Type | 1 | 0x00 – 0x7F
[8 empty] | 8 |  |  | 8 | Total Frame | 1 | 01 – 0F
[8 empty] | 9 |  |  | 9 | Frame Number | 1 | 01 – 0F
[8 empty] | 10 |  |  | 10 | Data Length | 2 | 0 – 1600
[8 empty] | 11 |  |  | 11 | Data | <=600 | HEX
|  |  | ACC | ACC |  | 2 |  | 1 |  |  | 1 | Device Type | 1 | 6E
[8 empty] | 2 |  |  | 2 | Protocol Version | 2 | 0000–FFFF
[8 empty] | 3 |  |  | 3 | Unique ID | 8 | IMEI
[8 empty] | 4 |  |  | 4 | Data | 6*75
CINF |  |  | CAN | CAN |  | 1 |  | 1 |  |  | 1 | Length | 2
[8 empty] | 2 |  |  | 2 | Device Type | 1 | 6E
[8 empty] | 3 |  |  | 3 | Protocol Version | 2 | 0000 – FFFF
[8 empty] | 4 |  |  | 4 | Firmware Version | 2 | 0000 – FFFF
[8 empty] | 5 |  |  | 5 | Unique ID | 8 | IMEI
[8 empty] | 160 |  |  | 160 | Report Type | 1 | 0¦1¦2
[8 empty] | 7 |  |  | 7 | CANBUS Device State | 1 | 0¦1 |  |  |  | 0: Abnormal.¦1: Normal.
[8 empty] | 8 |  |  | 8 | CANBUS Report Mask | 4 | 0x00000000 – 0xFFFFFFFF
[8 empty] | 9 |  |  | 9 | VIN | 17
[8 empty] | 10 |  |  | 10 | Ignition Key | 1 | 0¦1¦2 |  |  |  | 0: Ignition off¦1: Ignition on¦2: Engine on
[8 empty] | 11 |  |  | 11 | Total Distance | 4 | 0 – 99999999¦0 – 2147483647
[8 empty] | 12 |  |  | 12 | Total Fuel Used | 5 | 0.00 – 999999.99 | [7 empty] | l
[8 empty] | 13 |  |  | 13 | Engine RPM | 2 | 0 – 16383 | [7 empty] | rpm
[8 empty] | 14 |  |  | 14 | Vehicle Speed | 2 | 0 – 400 | [7 empty] | Km/h
[8 empty] | 15 |  |  | 15 | Engine Coolant Temperature | 2 | -40 – +215 | [7 empty] | °C
[8 empty] | 16 |  |  | 16 | Fuel Consumption | 3 | 0.0–999.9¦0.0–999.9 | [7 empty] | L/100km¦L/H
[8 empty] | 17 |  |  | 17 | Fuel Level (Liter) | 5 | 0.00 – 999999.99 | [7 empty] | L
[8 empty] | 18 |  |  | 18 | Fuel Level (Percentage) | 5 | 0.00 – 99.99 | [7 empty] | P
[8 empty] | 19 |  |  | 19 | Range | 4 | 0 – 99999999 | [7 empty] | hm
[8 empty] | 20 |  |  | 20 | Accelerator Pedal Pressure | 2 | 0 – 100 | [7 empty] | %
[8 empty] | 21 |  |  | 21 | Total Engine Hours | 5 | 0.00 – 99999.99 | [7 empty] | h
[8 empty] | 22 |  |  | 22 | Total Driving Time | 5 | 0.00 – 99999.99 | [7 empty] | h
[8 empty] | 23 |  |  | 23 | Total Engine Idle Time | 5 | 0.00 – 99999.99 | [7 empty] | h
[8 empty] | 24 |  |  | 24 | Total Idle Fuel Used | 5 | 0.00 – 999999.99 | [7 empty] | l
[8 empty] | 25 |  |  | 25 | Axle Weight 2nd | 2 | 0 – 65535 | [7 empty] | kg
[8 empty] | 26 |  |  | 26 | Tachograph Information | 2 | 00 – FFFF
[8 empty] | 27 |  |  | 27 | Detailed Information ¦ Indicators | 2 | 00 – FFFF |  | FFFF
[8 empty] | 28 |  |  | 28 | Lights | 1 | 0x00–0xFF |  | 3F
[8 empty] | 29 |  |  | 29 | Doors | 1 | 0x00–0xFF |  | 3F
[8 empty] | 30 |  |  | 30 | Total Vehicle Overspeed Time | 5 | 0 – 99999.99 | [7 empty] | h
[8 empty] | 31 |  |  | 31 | Total Vehicle Engine Overspeed Time | 5 | 0 – 99999.99 | [7 empty] | h
[8 empty] | 32 |  |  | 32 | Total Distance Impulses | 4 | 0 – 2147483648
[8 empty] | 38 |  |  | 38 | CANBUS Report Expansion Mask | 4 | 0x00000000 – 0xFFFFFFFF
[8 empty] | 39 |  |  | 39 | Ad-Blue Level | 2 | 0.00 – 9999.99¦0.00 – 100.00 | [7 empty] | %
[8 empty] | 40 |  |  | 40 | Axle Weight 1st | 2 | 0 – 65535 | [7 empty] | kg
[8 empty] | 41 |  |  | 41 | Axle Weight 3rd | 2 | 0 – 65535 | [7 empty] | kg
[8 empty] | 42 |  |  | 42 | Axle Weight 4th | 2 | 0 – 65535 | [7 empty] | kg
[8 empty] | 43 |  |  | 43 | Tachograph Overspeed Signal | 1 | 0¦1 |  |  |  | 0¦1
[8 empty] | 44 |  |  | 44 | Tachograph Vehicle Motion Signal | 1 | 0¦1 |  |  |  | 0¦1
[8 empty] | 45 |  |  | 45 | Tachograph Driving Direction | 1 | 0¦1 |  |  |  | 0¦1
[8 empty] | 46 |  |  | 46 | Analog Input Value | 4 | 0 – 99999 | [7 empty] | mV
[8 empty] | 47 |  |  | 47 | Engine Braking Factor | 4 | 0 – 999999
[8 empty] | 48 |  |  | 48 | Pedal Braking Factor | 4 | 0 – 999999
[8 empty] | 49 |  |  | 49 | Total Accelerator Kick-downs | 4 | 0 – 999999
[8 empty] | 50 |  |  | 50 | Total Effective Engine Speed Time | 5 | 0.00 – 99999.99 | [7 empty] | h
[8 empty] | 51 |  |  | 51 | Total Cruise Control Time | 5 | 0.00 – 99999.99 | [7 empty] | h
[8 empty] | 52 |  |  | 52 | Total Accelerator Kick-down Time | 5 | 0.00 – 99999.99 | [7 empty] | h
[8 empty] | 53 |  |  | 53 | Total Brake Applications | 4 | 0 – 999999
[8 empty] | 54 |  |  | 54 | Tachograph Driver 1 Card Number | <=40 | '0'-'9' 'a'-'z' 'A'-'Z' '-' '_'
[8 empty] | 55 |  |  | 55 | Tachograph Driver 2 Card Number | <=40 | '0'-'9' 'a'-'z' 'A'-'Z' '-' '_'
[8 empty] | 56 |  |  | 56 | Tachograph Driver 1 Name | <=40 | '0'-'9' 'a'-'z' 'A'-'Z' '-' '_'
[8 empty] | 57 |  |  | 57 | Tachograph Driver 2 Name | <=40 | '0'-'9' 'a'-'z' 'A'-'Z' '-' '_'
[8 empty] | 58 |  |  | 58 | Registration Number | <=40 | ASCII
[8 empty] | 59 |  |  | 59 | Expansion Information | 2 | 0x0000 – 0xFFFF
[8 empty] | 60 |  |  | 60 | Rapid Brakings | 4 | 0 – 999999
[8 empty] | 61 |  |  | 61 | Rapid Accelerations | 4 | 0 – 999999
[8 empty] | 62 |  |  | 62 | Engine Torque | 1 | 0 – 100 | [7 empty] | %
[8 empty] | 148 |  |  | 148 | GNSS Accuracy | 1 | 0 – 50
[8 empty] | 149 |  |  | 149 | Speed | 3 | 0.0 – 999.9 | [7 empty] | km/h
[8 empty] | 150 |  |  | 150 | Azimuth | 2 | 0 – 359
[8 empty] | 151 |  |  | 151 | Altitude | 2
[8 empty] | 152 |  |  | 152 | Longitude | 4
[8 empty] | 153 |  |  | 153 | Latitude | 4
[8 empty] | 154 |  |  | 154 | GNSS UTC Time | 7 | YYYYMMDDHHMMSS
[8 empty] | 155 |  |  | 155 | MCC | 2 | 0000 – FFFF
[8 empty] | 156 |  |  | 156 | MNC | 2 | 0000 – FFFF
[8 empty] | 157 |  |  | 157 | LAC | 2 | 0000 – FFFF
[8 empty] | 158 |  |  | 158 | Cell ID | 4 | 00000000 – FFFFFFFF
[8 empty] | 159 |  |  | 159 | Reserved | 0 | 00
CONR |  |  | HBD | HBD |  | 1 |  | 1 |  |  | 1 | Length | 1
[8 empty] | 2 |  |  | 2 | Device Type | 1 | 6E
[8 empty] | 3 |  |  | 3 | Protocol Version | 2 | 0000 – FFFF
[8 empty] | 4 |  |  | 4 | Firmware Version | 2 | 0000 – FFFF
[8 empty] | 5 |  |  | 5 | Unique ID | 8 | IMEI/Device Name
|  |  | ACK | ACK |  | 2 |  | 1 |  |  | 1 | Length | 1
[8 empty] | 2 |  |  | 2 | Device Type | 1 | 6E
[8 empty] | 3 |  |  | 3 | Protocol Version | 2 | 0000 – FFFF
[8 empty] | 4 |  |  | 4 | Firmware Version | 2 | 0000 – FFFF
[8 empty] | 5 |  |  | 5 | Unique ID | 8 | IMEI/Device Name
[8 empty] | 6 |  |  | 6 | ID | 1